## ARM
|  | RAW |  | Interpolated
|  | Peak | Energy | Peak Need Interpolated | Energy Need Interpolated
2021 | 1 | 0.057356 | -0.066549 | 0.057356 | -0.066549
2022 | 2 | -0.041275 | -0.11312 | -0.041275 | -0.11312
2022 | 3 | 0.17261 | -0.089651 | 0.17261 | -0.089651
2022 | 4 | 0.10846 | 0.0011255 | 0.10846 | 0.0011255
2022 | 5 | 0.057356 | -0.066549 | 0.057356 | -0.066549
2023 | 6 | -0.041275 | -0.11312 | -0.041275 | -0.11312
2023 | 7 | 0.17261 | -0.089651 | 0.17261 | -0.089651
2023 | 8 | 0.10846 | 0.0011255 | 0.10846 | 0.0011255
2023 | 9 | 0.057356 | -0.066549 | 0.040387 | -0.052542
2024 | 10 | -0.041275 | -0.11312 | -0.063637 | -0.14229
2024 | 11 | 0.17261 | -0.089651 | 0.14666 | -0.094274
2024 | 12 | 0.10846 | 0.0011255 | 0.07994 | -0.031609
2024 | 13 | 0.057356 | -0.066549 | 0.023417 | -0.038535
2025 | 14 | -0.041275 | -0.11312 | -0.086 | -0.17147
2025 | 15 | 0.17261 | -0.089651 | 0.12072 | -0.098898
2025 | 16 | 0.10846 | 0.0011255 | 0.051424 | -0.064343
2025 | 17 | 0.057356 | -0.066549 | 0.0064473 | -0.024527
2026 | 18 | -0.041275 | -0.11312 | -0.10836 | -0.20064
2026 | 19 | 0.17261 | -0.089651 | 0.094769 | -0.10352
2026 | 20 | 0.10846 | 0.0011255 | 0.022908 | -0.097077
2026 | 21 | -0.010522 | -0.01052 | -0.010522 | -0.01052 | 1
2027 | 22 | -0.13073 | -0.22981 | -0.13073 | -0.22981
2027 | 23 | 0.068822 | -0.10814 | 0.068822 | -0.10814
2027 | 24 | -0.0056073 | -0.12981 | -0.0056073 | -0.12981
2027 | 25 | -0.010522 | -0.01052 | -0.030212 | -0.039753
2028 | 26 | -0.13073 | -0.22981 | -0.13005 | -0.23272
2028 | 27 | 0.068822 | -0.10814 | 0.058409 | -0.14252
2028 | 28 | -0.0056073 | -0.12981 | -0.043582 | -0.17016
2028 | 29 | -0.010522 | -0.01052 | -0.049903 | -0.068986
2029 | 30 | -0.13073 | -0.22981 | -0.12937 | -0.23562
2029 | 31 | 0.068822 | -0.10814 | 0.047996 | -0.17689
2029 | 32 | -0.0056073 | -0.12981 | -0.081556 | -0.21051
2029 | 33 | -0.010522 | -0.01052 | -0.069593 | -0.098219
2030 | 34 | -0.13073 | -0.22981 | -0.12869 | -0.23853
2030 | 35 | 0.068822 | -0.10814 | 0.037584 | -0.21126
2030 | 36 | -0.0056073 | -0.12981 | -0.11953 | -0.25086
2030 | 37 | -0.089283 | -0.12745 | -0.089283 | -0.12745
2031 | 38 | -0.12802 | -0.24143 | -0.12802 | -0.24143
2031 | 39 | 0.027171 | -0.24563 | 0.027171 | -0.24563
2031 | 40 | -0.15751 | -0.29121 | -0.15751 | -0.29121
2031 | 41 | -0.089283 | -0.12745 | -0.089283 | -0.12745
2032 | 42 | -0.12802 | -0.24143 | -0.12802 | -0.24143
2032 | 43 | 0.027171 | -0.24563 | 0.027171 | -0.24563
2032 | 44 | -0.15751 | -0.29121 | -0.15751 | -0.29121
2032 | 45 | -0.089283 | -0.12745 | -0.089283 | -0.12745
2033 | 46 | -0.12802 | -0.24143 | -0.12802 | -0.24143
2033 | 47 | 0.027171 | -0.24563 | 0.027171 | -0.24563
2033 | 48 | -0.15751 | -0.29121 | -0.15751 | -0.29121
2033 | 49 | -0.089283 | -0.12745 | -0.089283 | -0.12745
2034 | 50 | -0.12802 | -0.24143 | -0.12802 | -0.24143
2034 | 51 | 0.027171 | -0.24563 | 0.027171 | -0.24563
2034 | 52 | -0.15751 | -0.29121 | -0.15751 | -0.29121
2034 | 53 | -0.089283 | -0.12745 | -0.089283 | -0.12745
2035 | 54 | -0.12802 | -0.24143 | -0.12802 | -0.24143
2035 | 55 | 0.027171 | -0.24563 | 0.027171 | -0.24563
2035 | 56 | -0.15751 | -0.29121 | -0.15751 | -0.29121
2035 | 57 | -0.089283 | -0.12745 | -0.089283 | -0.12745
2036 | 58 | -0.12802 | -0.24143 | -0.12802 | -0.24143
2036 | 59 | 0.027171 | -0.24563 | 0.027171 | -0.24563
2036 | 60 | -0.15751 | -0.29121 | -0.15751 | -0.29121
2036 | 61 | -0.089283 | -0.12745 | -0.089283 | -0.12745
2037 | 62 | -0.12802 | -0.24143 | -0.12802 | -0.24143
2037 | 63 | 0.027171 | -0.24563 | 0.027171 | -0.24563
2037 | 64 | -0.15751 | -0.29121 | -0.15751 | -0.29121
2037 | 65 | -0.089283 | -0.12745 | -0.089283 | -0.12745
2038 | 66 | -0.12802 | -0.24143 | -0.12802 | -0.24143
2038 | 67 | 0.027171 | -0.24563 | 0.027171 | -0.24563
2038 | 68 | -0.15751 | -0.29121 | -0.15751 | -0.29121
2038 | 69 | -0.089283 | -0.12745 | -0.089283 | -0.12745
2039 | 70 | -0.12802 | -0.24143 | -0.12802 | -0.24143
2039 | 71 | 0.027171 | -0.24563 | 0.027171 | -0.24563
2039 | 72 | -0.15751 | -0.29121 | -0.15751 | -0.29121
2039 | 73 | -0.089283 | -0.12745 | -0.089283 | -0.12745
2040 | 74 | -0.12802 | -0.24143 | -0.12802 | -0.24143
2040 | 75 | 0.027171 | -0.24563 | 0.027171 | -0.24563
2040 | 76 | -0.15751 | -0.29121 | -0.15751 | -0.29121
2040 | 77 | -0.089283 | -0.12745 | -0.089283 | -0.12745
2041 | 78 | -0.12802 | -0.24143 | -0.12802 | -0.24143
2041 | 79 | 0.027171 | -0.24563 | 0.027171 | -0.24563
2041 | 80 | -0.15751 | -0.29121 | -0.15751 | -0.29121

## For Presentation
| Year | Quarter | Peak | Energy | Peak Load (MW) | Average Load (aMW) | Resource Peak (MW) | Resource Energy (aMW) | Peak Capacity Needed for Adequacy (MW) | Energy Needed For Adequacy (aMW)
2023_Q1 | 2023 | Q1 | 35.52% | 11.3% | 29314 | 22160 | 38153.7167 | 24659.5253 | 1571.8341 | 4.3707
2023_Q2 | 2023 | Q2 | 37.81% | 10.61% | 26917 | 20363 | 36777.9823 | 22523.8804 | 315.649 | 0.14453 |  |  | Data
2023_Q3 | 2023 | Q3 | 25.75% | 16.08% | 28923 | 21929 | 36232.9496 | 25455.9814 | 138.336 | 0.19346 |  | Year | Average of Peak Load (MW) | Average of Average Load (aMW) | Average of Resource Peak (MW) | Average of Resource Energy (aMW)
2023_Q4 | 2023 | Q4 | 23.59% | 26.51% | 29786 | 21336 | 36424.1391 | 26992.2172 | 388.4019 | 0.17784 |  | 2023 | 28735 | 21447 | 36897.1969 | 24907.9011
2027_Q1 | 2027 | Q1 | 0% | 0% | 30253 | 23088 | 37245.7167 | 23751.5253 | 0 | 0 |  | 2027 | 28861.5 | 21762.25 | 35989.1969 | 24087.1511
2027_Q2 | 2027 | Q2 | 0% | 0% | 27321 | 20465 | 35869.9823 | 21964.8804 | 0 | 0 |  | 2031 | 29630.25 | 21900.75 | 34516.1969 | 21497.1511
2027_Q3 | 2027 | Q3 | 0% | 0% | 29577 | 22009 | 35324.9496 | 24547.9814 | 0 | 0 |  | Total Result | 29075.5833 | 21703.3333 | 35800.8636 | 23497.4011
2027_Q4 | 2027 | Q4 | 0% | 0% | 28295 | 21487 | 35516.1391 | 26084.2172 | 0 | 0
2031_Q1 | 2031 | Q1 | 15.91% | -0.5188% | 31190 | 22954 | 35779.7167 | 22834.5253 | 373.8873 | 0.39023
2031_Q2 | 2031 | Q2 | 29.44% | -8.513% | 27045 | 20671 | 34452.9823 | 18910.8804 | 552.887 | 0.31497
2031_Q3 | 2031 | Q3 | 16.59% | -5.009% | 29571 | 22225 | 33882.9496 | 21108.9814 | 595.137 | 2.7718
2031_Q4 | 2031 | Q4 | 13.53% | 6.353% | 30715 | 21753 | 33949.1391 | 23134.2172 | 922.58 | 0.67758
| 2023_Q1 | 2023_Q2 | 2023_Q3 | 2023_Q4 | 2027_Q1 | 2027_Q2 | 2027_Q3 | 2027_Q4 | 2031_Q1 | 2031_Q2 | 2031_Q3 | 2031_Q4
Peak Capacity Needed for Adequacy (MW) | 421.903 | 125.572 | 631.3477 | 317.35 | 0 | 43.4716 | 36.1098 | 0 | 0 | 0 | 15.0734 | 51.8986
Energy Needed For Adequacy (aMW) | 1.3486 | 0.057496 | 0.47235 | 0.14531 | 0 | 0.019905 | 0.10647 | 0 | 0 | 0 | 0.0068267 | 0.023763

## 2023
The Adequacy Reserve Margins are like PRMs but are defined specifically for use in the Council's Regional Portfolio Model (RPM) | [5 empty] | Nameplate Cap | 1097 | 7295 |  |  | Notes:
Capacity ARM (units in MW) | Quarterly LOLP Target (%) | 1 | 1 | 1 | 2 | Capacity | Solar | Wind |  |  | Reference | https://www.nwcouncil.org/sites/default/files/7thplanfinal_chap11_systemneedsassess_1.pdf
Resource Type | Capacity ARM Calculation | Q4 | Q1 | Q2 | Q3 | Q1 | 0% | 26% |  | 1 | Greyed out ARM means system is surplus (LOLP is below target), no resources needed, not to be used as build target
Existing Thermal | Nameplate * (1 - FOR) | 10462.7465 | 10081.2464 | 10081.2464 | 10081.2464 | Q2 | 32% | 35% |  | 2 | DR and standby resources are not included in the ARM calculations
Existing Wind | Expected generation over the 2-hour peak load | 1969.65 | 1896.7 | 2553.25 | 2407.35 | Q3 | 34% | 33% |  | 3 | In-region market supply (IPP) included
Existing Solar | Expected generation over the 2-hour peak load | 0 | 0 | 351.04 | 372.98 | Q4 | 0% | 27% |  | 4 | Out-of-region market supply not included
Existing Battery | Nameplate * (1 - FOR) | 5 | 5 | 5 | 5 |  |  |  |  | 5 | Capacity and energy contributions for wind and solar are based on factor table provided by John Ollis
Existing Firm Contracts | Net peak hour (import - export) | -383.5109 | -482.9833 | -793.3077 | 232.6196 | Energy | Solar | Wind |  | 6 | Hydro capacity contribution is based on the 3.3 percentile 2-hour sustained peaking capability (1-in-30)
Existing Hydro | 2-Hour Sustained Peak (3.33 percentile) | 23638 | 25537 | 23325 | 21918 | Q1 | 13.5% | 39.2% |  | 7 | Hydro energy contribution is based on the 3.3 percentile quarterly average hydro generation
Capacity for Adequacy | Capacity needed to meet LOLP target | 317.35 | 421.903 | 125.572 | 631.3477 | Q2 | 23.9% | 36.5% |  | 8 | The hydro contribution is not quite the same as "critical" hydro, which is 1-in-80
Total Resource |  | 36009.2356 | 37458.8661 | 35647.8007 | 35648.5436 | Q3 | 25.1% | 21.9% |  | 9 | If there is no need, but the ARM would be negative use the negative number to reduce overbuild
Load | Weather-normalized peak hour | 34055.92 | 39071.53 | 30400.4 | 32160.55 | Q4 | 13.5% | 21.9% |  | 10
ARM_C | (Total Dedicated Regional Resource - Load)/Load | 5.736% | -4.127% | 17.26% | 10.85%
Energy ARM (units in MW) | Quarterly LOLP Target (%) | 1 | 1 | 1 | 2
Resource Type | Energy ARM Calculation | Q4 | Q1 | Q2 | Q3 |  | 421.903 | 125.572 | 631.3477 | 317.35
Existing Thermal | Nameplate * (1 - FOR) * (1 - MOR) | 10350.4004 | 9761.0491 | 8278.0718 | 10068.7218 |  | 1.3486 | 0.057496 | 0.47235 | 0.14531
Existing Wind | Expected average energy | 1597.605 | 2859.64 | 2662.675 | 1597.605
Existing Solar | Expected average energy | 148.095 | 148.095 | 262.183 | 275.347
Existing Battery | Average net energy (loss) | -1 | -1 | -1 | -1
Existing Firm Contracts | Net average energy (import - export) | -291.4828 | -348.2097 | -447.9776 | 1303.0294
Existing Hydro | "Critical" energy (3.33 percentile) | 11075.126 | 10849.9 | 9247.269 | 11182.286
Energy for Adequacy | Energy needed to meet LOLP target | 0.14531 | 1.3486 | 0.057496 | 0.47235
Total Resource |  | 22878.8889 | 23270.823 | 20001.2787 | 24426.4616
Load | Weather-normalized quarterly average | 24510 | 26239 | 21971 | 24399
ARM_E | (Total Dedicated Regional Resource - Load)/Load | -6.655% | -11.31% | -8.965% | 0.1126%

## 2027
The Adequacy Reserve Margins are like PRMs but are defined specifically for use in the Council's Regional Portfolio Model (RPM) | [5 empty] | Nameplate Cap | 1097 | 7295 |  | Notes:
Capacity ARM (units in MW) | Quarterly LOLP Target (%) | 1 | 1 | 1 | 2 | Capacity | Solar | Wind |  | Reference | https://www.nwcouncil.org/sites/default/files/7thplanfinal_chap11_systemneedsassess_1.pdf
Resource Type | Capacity ARM Calculation | Q4 | Q1 | Q2 | Q3 | Q1 | 0% | 26% | 1 | Greyed out ARM means system is surplus (LOLP is below target), no resources needed, not to be used as build target
Existing Thermal | Nameplate * (1 - FOR) | 8468.4333 | 7008.1583 | 7008.1583 | 7008.1583 | Q2 | 32% | 35% | 2 | DR and standby resources are not included in the ARM calculations
Existing Wind | Expected generation over the 2-hour peak load | 1969.65 | 1896.7 | 2553.25 | 2407.35 | Q3 | 34% | 33% | 3 | In-region market supply (IPP) not included
Existing Solar | Expected generation over the 2-hour peak load | 0 | 0 | 351.04 | 372.98 | Q4 | 0% | 27% | 4 | Out-of-region market supply not included
Existing Battery | Nameplate * (1 - FOR) | 5 | 5 | 5 | 5 |  |  |  | 5 | Capacity and energy contributions for wind and solar are based on factor table provided by John Ollis
Existing Firm Contracts | Net peak hour (import - export) | -383.5109 | -482.9833 | -793.3077 | 232.6196 | Energy | Solar | Wind | 6 | Hydro capacity contribution is based on the 3.3 percentile 2-hour sustained peaking capability (1-in-30)
Existing Hydro | 2-Hour Sustained Peak (3.33 percentile) | 23638 | 25537 | 23325 | 21918 | Q1 | 13.5% | 39.2% | 7 | Hydro energy contribution is based on the 3.3 percentile quarterly average hydro generation
Capacity for Adequacy | Capacity needed to meet LOLP target | 0 | 0 | 43.4716 | 36.1098 | Q2 | 23.9% | 36.5% | 8 | The hydro contribution is not quite the same as "critical" hydro, which is 1-in-80
Total Resource |  | 33697.5724 | 33963.875 | 32492.6122 | 31980.2177 | Q3 | 25.1% | 21.9% | 9 | If there is no need, but the ARM would be negative use the negative number to reduce overbuild
Load | Weather-normalized peak hour | 34055.92 | 39071.53 | 30400.4 | 32160.55 | Q4 | 13.5% | 21.9% | 10
ARM_C | (Total Dedicated Regional Resource - Load)/Load | -1.052% | -13.07% | 6.882% | -0.5607%
Energy ARM (units in MW) | Quarterly LOLP Target (%) | 1 | 1 | 1 | 2
Resource Type | Energy ARM Calculation | Q4 | Q1 | Q2 | Q3
Existing Thermal | Nameplate * (1 - FOR) * (1 - MOR) | 8411.928 | 6709.4726 | 5334.0534 | 6995.6337
Existing Wind | Expected average energy | 1597.605 | 2859.64 | 2662.675 | 1597.605
Existing Solar | Expected average energy | 148.095 | 148.095 | 262.183 | 275.347
Existing Battery | Average net energy (loss) | -1 | -1 | -1 | -1
Existing Firm Contracts | Net average energy (import - export) | -291.4828 | -348.2097 | -447.9776 | 1303.0294
Existing Hydro | "Critical" energy (3.33 percentile) | 14387 | 10841 | 11785 | 11061
Energy for Adequacy | Energy needed to meet LOLP target | 0 | 0 | 0.019905 | 0.10647
Total Resource |  | 24252.1452 | 20208.9979 | 19594.9537 | 21231.7216
Load | Weather-normalized quarterly average | 24510 | 26239 | 21971 | 24399
ARM_E | (Total Dedicated Regional Resource - Load)/Load | -1.052% | -22.98% | -10.81% | -12.98%

## 2031
The Adequacy Reserve Margins are like PRMs but are defined specifically for use in the Council's Regional Portfolio Model (RPM) | [5 empty] | Nameplate Cap | 1097 | 7295 |  | Notes:
Capacity ARM (units in MW) | Quarterly LOLP Target (%) | 1 | 2 | 1 | 2 | Capacity | Solar | Wind |  | Reference | https://www.nwcouncil.org/sites/default/files/7thplanfinal_chap11_systemneedsassess_1.pdf
Resource Type | Capacity ARM Calculation | Q4 | Q1 | Q2 | Q3 | Q1 | 0% | 26% | 1 | Greyed out ARM means system is surplus (LOLP is below target), no resources needed, not to be used as build target
Existing Thermal | Nameplate * (1 - FOR) | 7008.1583 | 7008.1583 | 7008.1583 | 7008.1583 | Q2 | 32% | 35% | 2 | DR and standby resources are not included in the ARM calculations
Existing Wind | Expected generation over the 2-hour peak load | 1969.65 | 1896.7 | 2553.25 | 2407.35 | Q3 | 34% | 33% | 3 | In-region market supply (IPP) not included
Existing Solar | Expected generation over the 2-hour peak load | 0 | 0 | 351.04 | 372.98 | Q4 | 0% | 27% | 4 | Out-of-region market supply not included
Existing Battery | Nameplate * (1 - FOR) | 5 | 5 | 5 | 5 |  |  |  | 5 | Capacity and energy contributions for wind and solar are based on factor table provided by John Ollis
Existing Firm Contracts | Net peak hour (import - export) | -383.5109 | -482.9833 | -793.3077 | 232.6196 | Energy | Solar | Wind | 6 | Hydro capacity contribution is based on the 3.3 percentile 2-hour sustained peaking capability (1-in-30)
Existing Hydro | 2-Hour Sustained Peak (3.33 percentile) | 23481 | 25480 | 23318 | 21886 | Q1 | 13.5% | 39.2% | 7 | Hydro energy contribution is based on the 3.3 percentile quarterly average hydro generation
Capacity for Adequacy | Capacity needed to meet LOLP target | 51.8986 | 0 | 0 | 15.0734 | Q2 | 23.9% | 36.5% | 8 | The hydro contribution is not quite the same as "critical" hydro, which is 1-in-80
Total Resource |  | 32132.196 | 33906.875 | 32442.1406 | 31927.1813 | Q3 | 25.1% | 21.9% | 9 | If there is no need, but the ARM would be negative use the negative number to reduce overbuild
Load | Weather-normalized peak hour | 35282.3 | 38884.75 | 31583.97 | 37896 | Q4 | 13.5% | 21.9% | 10
ARM_C | (Total Dedicated Regional Resource - Load)/Load | -8.928% | -12.8% | 2.717% | -15.75%
Energy ARM (units in MW) | Quarterly LOLP Target (%) | 1 | 2 | 0 | 2
Resource Type | Energy ARM Calculation | Q4 | Q1 | Q2 | Q3
Existing Thermal | Nameplate * (1 - FOR) * (1 - MOR) | 6992.5407 | 6709.4726 | 5334.0534 | 6995.6337
Existing Wind | Expected average energy | 1597.605 | 2859.64 | 2662.675 | 1597.605
Existing Solar | Expected average energy | 148.095 | 148.095 | 262.183 | 275.347
Existing Battery | Average net energy (loss) | -1 | -1 | -1 | -1
Existing Firm Contracts | Net average energy (import - export) | -291.4828 | -348.2097 | -447.9776 | 1303.0294
Existing Hydro | "Critical" energy (3.33 percentile) | 12847 | 11334 | 9598 | 9032
Energy for Adequacy | Energy needed to meet LOLP target | 0.023763 | 0 | 0 | 0.0068267
Total Resource |  | 21292.7817 | 20701.9979 | 17407.9338 | 19202.622
Load | Weather-normalized quarterly average | 24403 | 27291 | 23076 | 27092
ARM_E | (Total Dedicated Regional Resource - Load)/Load | -12.75% | -24.14% | -24.56% | -29.12%