## DLC~WH
Direct Load Control - Water Heater Program | [22 empty] | Output Table
| 1st Year Value |  | Reference Values
Model Inputs |  | CAGR | Min | Avg | Median | Max
First Year | 2008 | N/A
System Annual Retail Sales (MWh) | 23000 | 2%
System Peak Demand (MW) | 4000 | 2.2%
Average T&D Loss Factor | 6% | N/A
Residential Proportion | 38% | 1%
Program Ramp up-Period (Years) | 7 | N/A | 4 | 6 | N/A | 10
Expected Number of Steady-State Units | 30000 | N/A | 20000 | 30000 | N/A | 40000
Expected Attrition Rate (%) | 7% | N/A | 6% | 7% | N/A | 8%
Number of Event Hours per Year | 60 | N/A | 8 | 50 | 40 | 87
Number of Reliability Event Hours per Year | 24 | N/A
Expected Event Participation | 95% | N/A | 68% | 88.75% | 93.5% | 100%
Expected Peak Energy Reduction (kWh/Unit) | 60 | 0%
Expected Off-Peak Energy Increase (kWh/Unit) | 60 | 0%
Expected Peak Demand Reduction (kW/Unit) | 1 | 0% | 0.32 | 0.8975 | 0.635 | 2
Avoided Peak Energy Cost Savings ($/kWh) | 0.075 | 2% | 0.006 | 0.075 | 0.075 | 0.09
Avoided Off-Peak Energy Cost Savings ($/kWh) | 0.045 | 2% | 0.006 | 0.045 | 0.045 | 0.06
Avoided Capacity Cost Savings ($/kW-Year) | 80 | 3% | 25 | 56.7067 | 67.5 | 85
Avoided T&D System Cost Savings ($/kW-Year) | 3 | 3% | 3 | 15.2 | 15.2 | 25
Environmental Benefits ($/kWh | 0.0075 | 2% | 0.0003 | 0.006375 | 0.0075 | 0.0108
Value of Lost Load ($/kWh) | 3 | 2% | 3 | 4 | 4 | 5
Change in LOLP | 0 | N/A | 0.05 | 0.1 | 0.1 | 0.2
Load @ Risk (%) | 1% | N/A | 1% | 3% | 3% | 5%
Program Development Costs ($) | 100000 | N/A | 20000 | 205000 | 200000 | 400000
Technology Costs ($/Cust-Yr) | 175 | 2% | 175 | 235.75 | 234 | 300
Metering Costs ($/Cust-Yr) | 5 | 2% | 0 | 21.25 | 10 | 65
Back-Office Costs ($/Cust-Yr) | 25 | 2% | 25 | 61.3333 | 35 | 124
Sign-Up Incentive Costs ($/Cust-Yr) | 0 | 2% | 0 | 13.75 | 12.5 | 30
Annual Program Administration Costs ($/Yr) | 60000 | 2% | 29500 | 60625 | 56500 | 100000
Annual Communications Costs ($/Cust-Yr) | 7 | 2% | 1 | 5.6667 | 7 | 9
Annual Maintenance Costs ($/Cust-Yr) | 10 | 2% | 0 | 15 | 15 | 30
Annual Participant Incentive Costs ($/Cust-Yr) | 20 | 2% | 20 | 50.5 | 55 | 72
Discount Rate | 8.8%
Year Index | 1 | 2 | 3 | 4 | 5 | 6 | 7 | 8 | 9 | 10 | 11 | 12 | 13 | 14 | 15 | 16 | 17 | 18 | 19 | 20
Year | 2008 | 2009 | 2010 | 2011 | 2012 | 2013 | 2014 | 2015 | 2016 | 2017 | 2018 | 2019 | 2020 | 2021 | 2022 | 2023 | 2024 | 2025 | 2026 | 2027
Utility System Characteristics
Forecasted Retail Sales (GWh) | 23000 | 23460 | 23929.2 | 24407.784 | 24895.9397 | 25393.8585 | 25901.7356 | 26419.7704 | 26948.1658 | 27487.1291 | 28036.8717 | 28597.6091 | 29169.5613 | 29752.9525 | 30348.0116 | 30954.9718 | 31574.0712 | 32205.5526 | 32849.6637 | 33506.657
Forecasted Peak Demand (MW) | 4000 | 4088 | 4177.936 | 4269.8506 | 4363.7873 | 4459.7906 | 4557.906 | 4658.18 | 4760.6599 | 4865.3944 | 4972.4331 | 5081.8266 | 5193.6268 | 5307.8866 | 5424.6601 | 5544.0026 | 5665.9707 | 5790.6221 | 5918.0157 | 6048.2121
Residential Retail Sales (GWh) | 8740 | 8914.8 | 9093.096 | 9274.9579 | 9460.4571 | 9649.6662 | 9842.6595 | 10039.5127 | 10240.303 | 10445.109 | 10654.0112 | 10867.0915 | 11084.4333 | 11306.122 | 11532.2444 | 11762.8893 | 11998.1471 | 12238.11 | 12482.8722 | 12732.5296
Residential Peak Demand (MW) | 1520 | 1553.44 | 1587.6157 | 1622.5432 | 1658.2392 | 1694.7204 | 1732.0043 | 1770.1084 | 1809.0508 | 1848.8499 | 1889.5246 | 1931.0941 | 1973.5782 | 2016.9969 | 2061.3708 | 2106.721 | 2153.0689 | 2200.4364 | 2248.846 | 2298.3206
DR Program Characteristics
Number of New Participants (Units) | 4285.7143 | 4585.7143 | 4885.7143 | 5185.7143 | 5485.7143 | 5785.7143 | 6085.7143 | 2760 | 2820.72 | 2882.7758 | 2946.1969 | 3011.0132 | 3077.2555 | 3144.9552 | 3214.1442 | 3284.8553 | 3357.1222 | 3430.9788 | 3506.4604 | 3583.6025
Number of Returning Participants (Units) | 0 | 3985.7143 | 7971.4286 | 11957.1429 | 15942.8571 | 19928.5714 | 23914.2857 | 27900 | 28513.8 | 29141.1036 | 29782.2079 | 30437.4165 | 31107.0396 | 31791.3945 | 32490.8052 | 33205.6029 | 33936.1261 | 34682.7209 | 35445.7408 | 36225.5471
Number of Total Participants (Units) | 4285.7143 | 8571.4286 | 12857.1429 | 17142.8571 | 21428.5714 | 25714.2857 | 30000 | 30660 | 31334.52 | 32023.8794 | 32728.4048 | 33448.4297 | 34184.2951 | 34936.3496 | 35704.9493 | 36490.4582 | 37293.2483 | 38113.6998 | 38952.2012 | 39809.1496
Peak Period Energy Reduction (MWh) | 244.2857 | 488.5714 | 732.8571 | 977.1429 | 1221.4286 | 1465.7143 | 1710 | 1747.62 | 1786.0676 | 1825.3611 | 1865.5191 | 1906.5605 | 1948.5048 | 1991.3719 | 2035.1821 | 2079.9561 | 2125.7152 | 2172.4809 | 2220.2755 | 2269.1215 | 32813.7363
Off-Peak Period Energy Increase (MWh) | 244.2857 | 488.5714 | 732.8571 | 977.1429 | 1221.4286 | 1465.7143 | 1710 | 1747.62 | 1786.0676 | 1825.3611 | 1865.5191 | 1906.5605 | 1948.5048 | 1991.3719 | 2035.1821 | 2079.9561 | 2125.7152 | 2172.4809 | 2220.2755 | 2269.1215 | 32813.7363
Proportion of Class Retail Sales (%) | 0.002795% | 0.00548% | 0.008059% | 0.01054% | 0.01291% | 0.01519% | 0.01737% | 0.01741% | 0.01744% | 0.01748% | 0.01751% | 0.01754% | 0.01758% | 0.01761% | 0.01765% | 0.01768% | 0.01772% | 0.01775% | 0.01779% | 0.01782%
Capacity Reduction (MW) | 4.0714 | 8.1429 | 12.2143 | 16.2857 | 20.3571 | 24.4286 | 28.5 | 29.127 | 29.7678 | 30.4227 | 31.092 | 31.776 | 32.4751 | 33.1895 | 33.9197 | 34.6659 | 35.4286 | 36.208 | 37.0046 | 37.8187
Proportion of Class Peak Demand (%) | 0.2679% | 0.5242% | 0.7693% | 1.004% | 1.228% | 1.441% | 1.645% | 1.645% | 1.645% | 1.645% | 1.645% | 1.645% | 1.645% | 1.645% | 1.645% | 1.645% | 1.645% | 1.645% | 1.645% | 1.645%
Benefits
Avoided Energy Cost Savings ($MM) | 0.0077683 | 0.015847 | 0.024246 | 0.032975 | 0.042043 | 0.051461 | 0.061238 | 0.063837 | 0.066547 | 0.069371 | 0.072315 | 0.075384 | 0.078583 | 0.081918 | 0.085395 | 0.089019 | 0.092797 | 0.096736 | 0.10084 | 0.10512 | 0.4866
Avoided Capacity Cost Savings ($MM) | 0.34526 | 0.71123 | 1.0988 | 1.5091 | 1.9429 | 2.4015 | 2.8858 | 3.0378 | 3.1977 | 3.3661 | 3.5434 | 3.73 | 3.9264 | 4.1331 | 4.3508 | 4.5799 | 4.8211 | 5.075 | 5.3422 | 5.6235 | 23.7934
Avoided T&D System Cost Savings ($MM) | 0.012214 | 0.025161 | 0.038874 | 0.053388 | 0.068736 | 0.084958 | 0.10209 | 0.10747 | 0.11313 | 0.11908 | 0.12536 | 0.13196 | 0.13891 | 0.14622 | 0.15392 | 0.16203 | 0.17056 | 0.17954 | 0.18899 | 0.19895 | 0.84175
Environmental Benefits ($MM) | 0 | 0 | 0 | 0 | 0 | 0 | 0 | 0 | 0 | 0 | 0 | 0 | 0 | 0 | 0 | 0 | 0 | 0 | 0 | 0 | 0
Reliability Benefits ($MM) | 0 | 0 | 0 | 0 | 0 | 0 | 0 | 0 | 0 | 0 | 0 | 0 | 0 | 0 | 0 | 0 | 0 | 0 | 0 | 0 | 0
Total ($MM) | 0.36524 | 0.75224 | 1.162 | 1.5954 | 2.0537 | 2.5379 | 3.0491 | 3.2091 | 3.3774 | 3.5546 | 3.741 | 3.9373 | 4.1439 | 4.3613 | 4.5901 | 4.831 | 5.0844 | 5.3512 | 5.6321 | 5.9276 | 25.1217 | 94.71%
Benefits - Present Value ($MM) | 25.1217
Costs
Program Development Costs ($MM) | 0.1 | 0 | 0 | 0 | 0 | 0 | 0 | 0 | 0 | 0 | 0 | 0 | 0 | 0 | 0 | 0 | 0 | 0 | 0 | 0
Customer Acquisition Costs ($MM) | 0.87857 | 0.95887 | 1.042 | 1.1281 | 1.2173 | 1.3095 | 1.405 | 0.64993 | 0.67751 | 0.70626 | 0.73624 | 0.76748 | 0.80005 | 0.83401 | 0.8694 | 0.9063 | 0.94476 | 0.98486 | 1.0267 | 1.0702
Annual Program Administration Costs ($MM) | 0.06 | 0.0612 | 0.062424 | 0.063672 | 0.064946 | 0.066245 | 0.06757 | 0.068921 | 0.0703 | 0.071706 | 0.07314 | 0.074602 | 0.076095 | 0.077616 | 0.079169 | 0.080752 | 0.082367 | 0.084014 | 0.085695 | 0.087409
Annual Program Variable costs ($MM) | 0.15857 | 0.32349 | 0.49493 | 0.67311 | 0.85821 | 1.0505 | 1.25 | 1.3031 | 1.3584 | 1.416 | 1.4761 | 1.5388 | 1.6041 | 1.6722 | 1.7431 | 1.8171 | 1.8942 | 1.9746 | 2.0584 | 2.1458 | PV
Total ($MM) | 1.1971 | 1.3436 | 1.5994 | 1.8649 | 2.1404 | 2.4262 | 2.7226 | 2.0219 | 2.1062 | 2.194 | 2.2855 | 2.3809 | 2.4802 | 2.5838 | 2.6917 | 2.8042 | 2.9214 | 3.0435 | 3.1708 | 3.3034
Costs - Present Value ($MM) | 19.6344
Net Benefits ($MM) | 5.4873
Benefit Cost Ratio | 1.2795
Levelized Cost ($/kW-Year) | 77.5398 | 92.7298
Note on A55: pacappers: Line losses are included in energy cost savings.
Note on A56: pacappers: Includes T&D losses in capacity cost savings calculations.
Note on D2: Drawn from evaluations of pilot and full-scale DR program offered in the Pacific Northwest.

## SmartThermostat~Heat
Smart Thermostat ~ Electric Heating
| 1st Year Value |  | Reference Values
Model Inputs |  | CAGR | Min | Avg | Median | Max
First Year | 2008 | N/A
System Annual Retail Sales (GWh) | 23000 | 2%
System Peak Demand (MW) | 4000 | 2.2%
Average T&D Loss Factor | 6% | N/A
Residential Proportion | 38% | 1%
Program Ramp up-Period (Years) | 7 | N/A | 4 | 6 | N/A | 10
Expected Number of Steady-State Units | 30000 | N/A | 20000 | 30000 | N/A | 40000
Expected Attrition Rate (%) | 7% | N/A | 6% | 7% | N/A | 8%
Number of Event Hours per Year | 60 | N/A | 8 | 38 | 20 | 87
Number of Reliability Event Hours per Year | 24 | N/A
Expected Event Participation | 92% | N/A | 79% | 90.47% | 92.4% | 100%
Expected Peak Energy Reduction (kWh/Unit) | 72 | 0%
Expected Off-Peak Energy Increase (kWh/Unit) | 36 | 0%
Expected Peak Demand Reduction (kW/Unit) | 1.2 | 0% | 0.605 | 1.2683 | 1.2 | 2
Avoided Peak Energy Cost Savings ($/kWh) | 0.075 | 2% | 0.006 | 0.075 | 0.075 | 0.09
Avoided Off-Peak Energy Cost Savings ($/kWh) | 0.045 | 2% | 0.006 | 0.045 | 0.045 | 0.06
Avoided Capacity Cost Savings ($/kW-Year) | 55 | 2.5% | 25 | 56.7067 | 67.5 | 85
Avoided T&D System Cost Savings ($/kW-Year) | 3 | 3% | 3 | 15.2 | 15.2 | 25
Environmental Benefits ($/kWh | 0.0075 | 2% | 0.0003 | 0.006375 | 0.0075 | 0.0108
Value of Lost Load ($/kWh) | 3 | 2% | 3 | 4 | 4 | 5
Change in LOLP | 0.1 | N/A | 0.05 | 0.1 | 0.1 | 0.2
Load @ Risk (%) | 1% | N/A | 1% | 3% | 3% | 5%
Program Development Costs ($) | 150000 | N/A | 20000 | 140000 | 100000 | 300000
Technology Costs ($/Cust-Yr) | 200 | 2% | 170 | 240 | 250 | 300
Metering Costs ($/Cust-Yr) | 5 | 2% | 0 | 28.3333 | 20 | 65
Back-Office Costs ($/Cust-Yr) | 35 | 2% | 35 | 79.5 | 79.5 | 124
Sign-Up Incentive Costs ($/Cust-Yr) | 0 | 2% | 0 | 18.3333 | 25 | 30
Annual Program Administration Costs ($/Yr) | 65000 | 2% | 12000 | 55000 | 53000 | 100000
Annual Communications Costs ($/Cust-Yr) | 5 | 2% | 1 | 5 | 5 | 9
Annual Maintenance Costs ($/Cust-Yr) | 15 | 2% | 0 | 15 | 15 | 30
Annual Participant Incentive Costs ($/Cust-Yr) | 30 | 2% | 50 | 60.6667 | 60 | 72
Discount Rate | 8.8%
Year Index | 1 | 2 | 3 | 4 | 5 | 6 | 7 | 8 | 9 | 10 | 11 | 12 | 13 | 14 | 15 | 16 | 17 | 18 | 19 | 20
Year | 2008 | 2009 | 2010 | 2011 | 2012 | 2013 | 2014 | 2015 | 2016 | 2017 | 2018 | 2019 | 2020 | 2021 | 2022 | 2023 | 2024 | 2025 | 2026 | 2027
Utility System Characteristics
Forecasted Retail Sales (GWh) | 23000 | 23460 | 23929.2 | 24407.784 | 24895.9397 | 25393.8585 | 25901.7356 | 26419.7704 | 26948.1658 | 27487.1291 | 28036.8717 | 28597.6091 | 29169.5613 | 29752.9525 | 30348.0116 | 30954.9718 | 31574.0712 | 32205.5526 | 32849.6637 | 33506.657
Forecasted Peak Demand (MW) | 4000 | 4088 | 4177.936 | 4269.8506 | 4363.7873 | 4459.7906 | 4557.906 | 4658.18 | 4760.6599 | 4865.3944 | 4972.4331 | 5081.8266 | 5193.6268 | 5307.8866 | 5424.6601 | 5544.0026 | 5665.9707 | 5790.6221 | 5918.0157 | 6048.2121
Residential Retail Sales (GWh) | 8740 | 8914.8 | 9093.096 | 9274.9579 | 9460.4571 | 9649.6662 | 9842.6595 | 10039.5127 | 10240.303 | 10445.109 | 10654.0112 | 10867.0915 | 11084.4333 | 11306.122 | 11532.2444 | 11762.8893 | 11998.1471 | 12238.11 | 12482.8722 | 12732.5296
Residential Peak Demand (MW) | 1520 | 1553.44 | 1587.6157 | 1622.5432 | 1658.2392 | 1694.7204 | 1732.0043 | 1770.1084 | 1809.0508 | 1848.8499 | 1889.5246 | 1931.0941 | 1973.5782 | 2016.9969 | 2061.3708 | 2106.721 | 2153.0689 | 2200.4364 | 2248.846 | 2298.3206
DR Program Characteristics
Number of New Participants (Units) | 4285.7143 | 4585.7143 | 4885.7143 | 5185.7143 | 5485.7143 | 5785.7143 | 6085.7143 | 2760 | 2820.72 | 2882.7758 | 2946.1969 | 3011.0132 | 3077.2555 | 3144.9552 | 3214.1442 | 3284.8553 | 3357.1222 | 3430.9788 | 3506.4604 | 3583.6025
Number of Returning Participants (Units) | 0 | 3985.7143 | 7971.4286 | 11957.1429 | 15942.8571 | 19928.5714 | 23914.2857 | 27900 | 28513.8 | 29141.1036 | 29782.2079 | 30437.4165 | 31107.0396 | 31791.3945 | 32490.8052 | 33205.6029 | 33936.1261 | 34682.7209 | 35445.7408 | 36225.5471
Number of Total Participants (Units) | 4285.7143 | 8571.4286 | 12857.1429 | 17142.8571 | 21428.5714 | 25714.2857 | 30000 | 30660 | 31334.52 | 32023.8794 | 32728.4048 | 33448.4297 | 34184.2951 | 34936.3496 | 35704.9493 | 36490.4582 | 37293.2483 | 38113.6998 | 38952.2012 | 39809.1496
Peak Period Energy Reduction (MWh) | 283.8857 | 567.7714 | 851.6571 | 1135.5429 | 1419.4286 | 1703.3143 | 1987.2 | 2030.9184 | 2075.5986 | 2121.2618 | 2167.9295 | 2215.624 | 2264.3677 | 2314.1838 | 2365.0958 | 2417.128 | 2470.3048 | 2524.6515 | 2580.1938 | 2636.9581
Off-Peak Period Energy Increase (MWh) | 141.9429 | 283.8857 | 425.8286 | 567.7714 | 709.7143 | 851.6571 | 993.6 | 1015.4592 | 1037.7993 | 1060.6309 | 1083.9648 | 1107.812 | 1132.1839 | 1157.0919 | 1182.5479 | 1208.564 | 1235.1524 | 1262.3257 | 1290.0969 | 1318.479
Proportion of Class Retail Sales (%) | 0.003248% | 0.006369% | 0.009366% | 0.01224% | 0.015% | 0.01765% | 0.02019% | 0.02023% | 0.02027% | 0.02031% | 0.02035% | 0.02039% | 0.02043% | 0.02047% | 0.02051% | 0.02055% | 0.02059% | 0.02063% | 0.02067% | 0.02071%
Capacity Reduction (MW) | 4.7314 | 9.4629 | 14.1943 | 18.9257 | 23.6571 | 28.3886 | 33.12 | 33.8486 | 34.5933 | 35.3544 | 36.1322 | 36.9271 | 37.7395 | 38.5697 | 39.4183 | 40.2855 | 41.1717 | 42.0775 | 43.0032 | 43.9493
Proportion of Class Peak Demand (%) | 0.3113% | 0.6092% | 0.8941% | 1.166% | 1.427% | 1.675% | 1.912% | 1.912% | 1.912% | 1.912% | 1.912% | 1.912% | 1.912% | 1.912% | 1.912% | 1.912% | 1.912% | 1.912% | 1.912% | 1.912%
Benefits
Avoided Energy Cost Savings ($MM) | 0.015798 | 0.032228 | 0.049309 | 0.067061 | 0.085503 | 0.10466 | 0.12454 | 0.12983 | 0.13533 | 0.14108 | 0.14707 | 0.15331 | 0.15981 | 0.1666 | 0.17367 | 0.18104 | 0.18872 | 0.19673 | 0.20508 | 0.21378
Avoided Capacity Cost Savings ($MM) | 0.27584 | 0.56548 | 0.86942 | 1.1882 | 1.5224 | 1.8725 | 2.2392 | 2.3457 | 2.4573 | 2.5741 | 2.6965 | 2.8247 | 2.959 | 3.0997 | 3.2471 | 3.4015 | 3.5633 | 3.7327 | 3.9102 | 4.0961
Avoided T&D System Cost Savings ($MM) | 0.014194 | 0.02924 | 0.045176 | 0.062042 | 0.079879 | 0.09873 | 0.11864 | 0.12489 | 0.13147 | 0.13839 | 0.14568 | 0.15335 | 0.16142 | 0.16992 | 0.17887 | 0.18829 | 0.19821 | 0.20864 | 0.21963 | 0.2312
Environmental Benefits ($MM) | 0.0010646 | 0.0021717 | 0.0033227 | 0.0045189 | 0.0057616 | 0.0070522 | 0.0083922 | 0.0087483 | 0.0091196 | 0.0095066 | 0.0099101 | 0.010331 | 0.010769 | 0.011226 | 0.011703 | 0.012199 | 0.012717 | 0.013257 | 0.013819 | 0.014406
Reliability Benefits ($MM) | 0.039086 | 0.081489 | 0.12742 | 0.17711 | 0.23078 | 0.28869 | 0.35109 | 0.36599 | 0.38153 | 0.39772 | 0.4146 | 0.43219 | 0.45054 | 0.46966 | 0.48959 | 0.51037 | 0.53203 | 0.55461 | 0.57814 | 0.60268 | 2.7488
Total ($MM) | 0.34599 | 0.71061 | 1.0946 | 1.4989 | 1.9243 | 2.3717 | 2.8419 | 2.9752 | 3.1147 | 3.2608 | 3.4138 | 3.5739 | 3.7416 | 3.9171 | 4.101 | 4.2934 | 4.4949 | 4.7059 | 4.9269 | 5.1582
Benefits - Present Value ($MM) | 22.9032
Costs
Program Development Costs ($MM) | 0.15 | 0 | 0 | 0 | 0 | 0 | 0 | 0 | 0 | 0 | 0 | 0 | 0 | 0 | 0 | 0 | 0 | 0 | 0 | 0
Customer Acquisition Costs ($MM) | 1.0286 | 1.1226 | 1.2199 | 1.3207 | 1.4251 | 1.5331 | 1.6448 | 0.76089 | 0.79318 | 0.82684 | 0.86194 | 0.89852 | 0.93665 | 0.9764 | 1.0178 | 1.061 | 1.1061 | 1.153 | 1.2019 | 1.253
Annual Program Administration Costs ($MM) | 0.065 | 0.0663 | 0.067626 | 0.068979 | 0.070358 | 0.071765 | 0.073201 | 0.074665 | 0.076158 | 0.077681 | 0.079235 | 0.080819 | 0.082436 | 0.084084 | 0.085766 | 0.087481 | 0.089231 | 0.091016 | 0.092836 | 0.094693
Annual Program Variable costs ($MM) | 0.21429 | 0.43714 | 0.66883 | 0.90961 | 1.1597 | 1.4195 | 1.6892 | 1.7609 | 1.8357 | 1.9136 | 1.9948 | 2.0794 | 2.1677 | 2.2597 | 2.3556 | 2.4556 | 2.5598 | 2.6684 | 2.7817 | 2.8997
Total ($MM) | 1.4579 | 1.626 | 1.9564 | 2.2993 | 2.6552 | 3.0244 | 3.4073 | 2.5965 | 2.705 | 2.8181 | 2.936 | 3.0588 | 3.1868 | 3.3202 | 3.4592 | 3.6041 | 3.7551 | 3.9124 | 4.0764 | 4.2474
Costs - Present Value ($MM) | 24.755
Net Benefits ($MM) | -1.8518
Benefit Cost Ratio | 0.92519
Levelized Cost ($/kW-Year) | 84.1251 | 100.6051
Note on A20: pacappers: This value does not back out energy revenues from the levelized carrying cost of CT.
Note on A55: pacappers: Line losses are included in energy cost savings.
Note on A56: pacappers: Includes T&D losses in capacity cost savings calculations.
Note on D2: Drawn from evaluations of pilot and full-scale DR program offered in the Pacific Northwest.

## SmartThermostat~AC
Smart Thermostat ~ Air Conditioning
| 1st Year Value |  | Reference Values
Model Inputs |  | CAGR | Min | Avg | Median | Max
First Year | 2008 | N/A
System Annual Retail Sales (MWh) | 23000 | 2%
System Peak Demand (MW) | 4000 | 2.2%
Average T&D Loss Factor | 6% | N/A
Residential Proportion | 38% | 1%
Program Ramp up-Period (Years) | 7 | N/A | 4 | 6 | N/A | 10
Expected Number of Steady-State Units | 30000 | N/A | 20000 | 30000 | N/A | 40000
Expected Attrition Rate (%) | 7% | N/A | 6% | 7% | N/A | 8%
Number of Event Hours per Year | 120 | N/A | 40 | 98 | 107 | 120
Number of Reliability Event Hours per Year | 24 | N/A
Expected Event Participation | 65% | N/A | 46% | 82% | 100% | 100%
Expected Peak Energy Reduction (kWh/Unit) | 132 | 0%
Expected Off-Peak Energy Increase (kWh/Unit) | 66 | 0%
Expected Peak Demand Reduction (kW/Unit) | 1.1 | 0% | 1 | 1.1 | 1.1 | 1.5
Avoided Peak Energy Cost Savings ($/kWh) | 0.075 | 2% | 0.006 | 0.075 | 0.075 | 0.09
Avoided Off-Peak Energy Cost Savings ($/kWh) | 0.045 | 2% | 0.006 | 0.045 | 0.045 | 0.06
Avoided Capacity Cost Savings ($/kW-Year) | 80 | 3% | 25 | 56.7067 | 67.5 | 85
Avoided T&D System Cost Savings ($/kW-Year) | 3 | 3% | 3 | 15.2 | 15.2 | 25
Environmental Benefits ($/kWh | 0.0075 | 2% | 0.0003 | 0.006375 | 0.0075 | 0.0108
Value of Lost Load ($/kWh) | 3 | 2% | 3 | 4 | 4 | 5
Change in LOLP | 0 | N/A | 0.05 | 0.1 | 0.1 | 0.2
Load @ Risk (%) | 1% | N/A | 1% | 3% | 3% | 5%
Program Development Costs ($) | 150000 | N/A | 20000 | 140000 | 100000 | 300000
Technology Costs ($/Cust-Yr) | 175 | -1.5% | 100 | 267.6667 | 300 | 430
Metering Costs ($/Cust-Yr) | 5 | 2% | 0 | 5 | 0 | 20
Back-Office Costs ($/Cust-Yr) | 30 | 2% | 25 | 25 | 25 | 25
Sign-Up Incentive Costs ($/Cust-Yr) | 0 | 2% | 0 | 0 | 0 | 0
Annual Program Administration Costs ($/Yr) | 65000 | 2% | 60000 | 202500 | 170000 | 410000
Annual Communications Costs ($/Cust-Yr) | 5 | 2% | 0 | 2.5 | 1 | 7
Annual Maintenance Costs ($/Cust-Yr) | 15 | 2% | 0 | 10 | 0 | 30
Annual Participant Incentive Costs ($/Cust-Yr) | 21 | 2% | 15 | 23.2 | 20 | 40
Discount Rate | 8.8%
Year Index | 1 | 2 | 3 | 4 | 5 | 6 | 7 | 8 | 9 | 10 | 11 | 12 | 13 | 14 | 15 | 16 | 17 | 18 | 19 | 20
Year | 2008 | 2009 | 2010 | 2011 | 2012 | 2013 | 2014 | 2015 | 2016 | 2017 | 2018 | 2019 | 2020 | 2021 | 2022 | 2023 | 2024 | 2025 | 2026 | 2027
Utility System Characteristics
Forecasted Retail Sales (GWh) | 23000 | 23460 | 23929.2 | 24407.784 | 24895.9397 | 25393.8585 | 25901.7356 | 26419.7704 | 26948.1658 | 27487.1291 | 28036.8717 | 28597.6091 | 29169.5613 | 29752.9525 | 30348.0116 | 30954.9718 | 31574.0712 | 32205.5526 | 32849.6637 | 33506.657
Forecasted Peak Demand (MW) | 4000 | 4088 | 4177.936 | 4269.8506 | 4363.7873 | 4459.7906 | 4557.906 | 4658.18 | 4760.6599 | 4865.3944 | 4972.4331 | 5081.8266 | 5193.6268 | 5307.8866 | 5424.6601 | 5544.0026 | 5665.9707 | 5790.6221 | 5918.0157 | 6048.2121
Residential Retail Sales (GWh) | 8740 | 8914.8 | 9093.096 | 9274.9579 | 9460.4571 | 9649.6662 | 9842.6595 | 10039.5127 | 10240.303 | 10445.109 | 10654.0112 | 10867.0915 | 11084.4333 | 11306.122 | 11532.2444 | 11762.8893 | 11998.1471 | 12238.11 | 12482.8722 | 12732.5296
Residential Peak Demand (MW) | 1520 | 1553.44 | 1587.6157 | 1622.5432 | 1658.2392 | 1694.7204 | 1732.0043 | 1770.1084 | 1809.0508 | 1848.8499 | 1889.5246 | 1931.0941 | 1973.5782 | 2016.9969 | 2061.3708 | 2106.721 | 2153.0689 | 2200.4364 | 2248.846 | 2298.3206
DR Program Characteristics
Number of New Participants (Units) | 4285.7143 | 4585.7143 | 4885.7143 | 5185.7143 | 5485.7143 | 5785.7143 | 6085.7143 | 2760 | 2820.72 | 2882.7758 | 2946.1969 | 3011.0132 | 3077.2555 | 3144.9552 | 3214.1442 | 3284.8553 | 3357.1222 | 3430.9788 | 3506.4604 | 3583.6025
Number of Returning Participants (Units) | 0 | 3985.7143 | 7971.4286 | 11957.1429 | 15942.8571 | 19928.5714 | 23914.2857 | 27900 | 28513.8 | 29141.1036 | 29782.2079 | 30437.4165 | 31107.0396 | 31791.3945 | 32490.8052 | 33205.6029 | 33936.1261 | 34682.7209 | 35445.7408 | 36225.5471
Number of Total Participants (Units) | 4285.7143 | 8571.4286 | 12857.1429 | 17142.8571 | 21428.5714 | 25714.2857 | 30000 | 30660 | 31334.52 | 32023.8794 | 32728.4048 | 33448.4297 | 34184.2951 | 34936.3496 | 35704.9493 | 36490.4582 | 37293.2483 | 38113.6998 | 38952.2012 | 39809.1496
Peak Period Energy Reduction (MWh) | 367.7143 | 735.4286 | 1103.1429 | 1470.8571 | 1838.5714 | 2206.2857 | 2574 | 2630.628 | 2688.5018 | 2747.6489 | 2808.0971 | 2869.8753 | 2933.0125 | 2997.5388 | 3063.4847 | 3130.8813 | 3199.7607 | 3270.1554 | 3342.0989 | 3415.625
Off-Peak Period Energy Increase (MWh) | 183.8571 | 367.7143 | 551.5714 | 735.4286 | 919.2857 | 1103.1429 | 1287 | 1315.314 | 1344.2509 | 1373.8244 | 1404.0486 | 1434.9376 | 1466.5063 | 1498.7694 | 1531.7423 | 1565.4407 | 1599.8804 | 1635.0777 | 1671.0494 | 1707.8125
Proportion of Class Retail Sales (%) | 0.004207% | 0.00825% | 0.01213% | 0.01586% | 0.01943% | 0.02286% | 0.02615% | 0.0262% | 0.02625% | 0.02631% | 0.02636% | 0.02641% | 0.02646% | 0.02651% | 0.02656% | 0.02662% | 0.02667% | 0.02672% | 0.02677% | 0.02683%
Capacity Reduction (MW) | 3.0643 | 6.1286 | 9.1929 | 12.2571 | 15.3214 | 18.3857 | 21.45 | 21.9219 | 22.4042 | 22.8971 | 23.4008 | 23.9156 | 24.4418 | 24.9795 | 25.529 | 26.0907 | 26.6647 | 27.2513 | 27.8508 | 28.4635
Proportion of Class Peak Demand (%) | 0.2016% | 0.3945% | 0.579% | 0.7554% | 0.924% | 1.085% | 1.238% | 1.238% | 1.238% | 1.238% | 1.238% | 1.238% | 1.238% | 1.238% | 1.238% | 1.238% | 1.238% | 1.238% | 1.238% | 1.238%
Benefits
Avoided Energy Cost Savings ($MM) | 0.020463 | 0.041745 | 0.06387 | 0.086863 | 0.11075 | 0.13556 | 0.16131 | 0.16816 | 0.1753 | 0.18274 | 0.19049 | 0.19858 | 0.20701 | 0.21579 | 0.22495 | 0.2345 | 0.24445 | 0.25482 | 0.26564 | 0.27691 | 1.2818
Avoided Capacity Cost Savings ($MM) | 0.25985 | 0.53529 | 0.82703 | 1.1358 | 1.4623 | 1.8074 | 2.1719 | 2.2863 | 2.4067 | 2.5334 | 2.6669 | 2.8073 | 2.9551 | 3.1107 | 3.2745 | 3.447 | 3.6285 | 3.8196 | 4.0207 | 4.2325 | 17.9076
Avoided T&D System Cost Savings ($MM) | 0.0091929 | 0.018937 | 0.029258 | 0.040181 | 0.051733 | 0.063942 | 0.076837 | 0.080884 | 0.085143 | 0.089626 | 0.094346 | 0.099314 | 0.10454 | 0.11005 | 0.11584 | 0.12195 | 0.12837 | 0.13513 | 0.14224 | 0.14973 | 0.63352
Environmental Benefits ($MM) | 0.0013789 | 0.002813 | 0.0043039 | 0.0058533 | 0.007463 | 0.0091347 | 0.01087 | 0.011332 | 0.011813 | 0.012314 | 0.012836 | 0.013381 | 0.013949 | 0.014541 | 0.015158 | 0.015802 | 0.016472 | 0.017171 | 0.0179 | 0.01866 | 0.086376
Reliability Benefits ($MM) | 0 | 0 | 0 | 0 | 0 | 0 | 0 | 0 | 0 | 0 | 0 | 0 | 0 | 0 | 0 | 0 | 0 | 0 | 0 | 0 | 0
Total ($MM) | 0.29089 | 0.59879 | 0.92446 | 1.2687 | 1.6323 | 2.0161 | 2.421 | 2.5467 | 2.679 | 2.8181 | 2.9645 | 3.1186 | 3.2806 | 3.4511 | 3.6305 | 3.8192 | 4.0178 | 4.2267 | 4.4465 | 4.6778 | 19.9094 | 89.95%
Benefits - Present Value ($MM) | 19.9094
Costs
Program Development Costs ($MM) | 0.15 | 0 | 0 | 0 | 0 | 0 | 0 | 0 | 0 | 0 | 0 | 0 | 0 | 0 | 0 | 0 | 0 | 0 | 0 | 0
Customer Acquisition Costs ($MM) | 0.9 | 0.94856 | 0.99545 | 1.0407 | 1.0844 | 1.1266 | 1.1672 | 0.52141 | 0.52489 | 0.52839 | 0.53192 | 0.53546 | 0.53904 | 0.54263 | 0.54625 | 0.54989 | 0.55356 | 0.55725 | 0.56097 | 0.56471
Annual Program Administration Costs ($MM) | 0.065 | 0.0663 | 0.067626 | 0.068979 | 0.070358 | 0.071765 | 0.073201 | 0.074665 | 0.076158 | 0.077681 | 0.079235 | 0.080819 | 0.082436 | 0.084084 | 0.085766 | 0.087481 | 0.089231 | 0.091016 | 0.092836 | 0.094693
Annual Program Variable costs ($MM) | 0.17571 | 0.35846 | 0.54844 | 0.74588 | 0.95099 | 1.164 | 1.3852 | 1.444 | 1.5052 | 1.5691 | 1.6357 | 1.7051 | 1.7775 | 1.8529 | 1.9316 | 2.0136 | 2.099 | 2.1881 | 2.281 | 2.3778
Total ($MM) | 1.2907 | 1.3733 | 1.6115 | 1.8556 | 2.1058 | 2.3623 | 2.6256 | 2.04 | 2.1063 | 2.1752 | 2.2469 | 2.3214 | 2.399 | 2.4797 | 2.5636 | 2.6509 | 2.7418 | 2.8364 | 2.9348 | 3.0372
Costs - Present Value ($MM) | 19.2776
Net Benefits ($MM) | 0.63181
Benefit Cost Ratio | 1.0328
Levelized Cost ($/kW-Year) | 101.1526 | 120.9682
Note on A20: pacappers: This value does not back out energy revenues from the levelized carrying cost of CT.
Note on A55: pacappers: Line losses are included in energy cost savings.
Note on A56: pacappers: Includes T&D losses in capacity cost savings calculations.
Note on D2: Drawn from evaluations of pilot and full-scale DR program offered in the Pacific Northwest.