## Summary
'file:///tmp/in/input.xls'#$Summary
Use as representative of cost of the resource. See Notes and Sources for estiamte of potential.
Totals for Measures/Categories with Benefits Exceeding Costs
| Totals Basis | Busbar Savings | PV Cost | First Cost | Admin Cost | Program Cost | Program $/KWa | Levelized Cost | PV Benefits | B/C Ratio
| Measures with B/C>1.00 | 80.7188 | 15.3625 | 5 | 1 | 16.3625 | 1775.7368 | 14.9157 | 43.6439 | 2.6673
| Categories with B/C>1.00 | 0 | 0 | 0 | 0 | 0 | 0 | 0 | 43.6439 | 0
| % of Measures with B/C >1.00 | 80.7187 | 15.3625 | 5 | 1 | 16.3626 | 1775.7455 | 14.9158 | 43.6439 | 2.6673
| Block 1: x <=10 m/kWh | 0 | 0 | 0 | 0 | 0 | 0 | 0 | 0 | 0
| Block 2: 10< x <=20 m/kWh | 80.7188 | 15.3625 | 5 | 1 | 16.3625 | 1775.7368 | 14.9157 | 43.6439 | 2.6673
| Block 3: 20< x <=30 m/kWh | 0 | 0 | 0 | 0 | 0 | 0 | 0 | 0 | 0
| Block 4: 30< x <=40 m/kWh | 0 | 0 | 0 | 0 | 0 | 0 | 0 | 0 | 0
| Block 5: 40< x <=50 m/kWh | 0 | 0 | 0 | 0 | 0 | 0 | 0 | 0 | 0
| Block 6: 50< x <=60 m/kWh | 0 | 0 | 0 | 0 | 0 | 0 | 0 | 0 | 0
| Block 7: 60m/kWh < x | 0 | 0 | 0 | 0 | 0 | 0 | 0 | 0 | 0
|  | kWh | MWa | kWh | MWa | lvl cost | B/C | Annual Capital $Million | 2025 Capital $Million | Weighted Measure Life
| Measures with B/C>1.00 |  |  |  | 183.1513 | 14.9157 | 2.6673 |  | 119.259 | 5
| Categories with B/C>1.00 |  |  |  | 0
| % of Measures with B/C >1.00 |  |  |  | 183.1513
| Block 1: x <=10 m/kWh |  |  |  | 0
| Block 2: 10< x <=20 m/kWh |  |  |  | 183.1513
| Block 3: 20< x <=30 m/kWh |  |  |  | 0
| Block 4: 30< x <=40 m/kWh |  |  |  | 0
| Block 5: 40< x <=50 m/kWh |  |  |  | 0
| Block 6: 50< x <=60 m/kWh |  |  |  | 0
| Block 7: 60m/kWh < x |  |  |  | 0

## ProData
Program Parameters |  | Sponsor Parameters
Program Life (yrs) | 20 |  |  | Spon 1 | Spon 2 | Spon 3 | Cust
Program Start Date | 2005 | Real AT Cost of Cap |  | 7% | 5% | 4% | 5%
Present Value Time Zero | 2000 | Financial Life (yrs) |  | 10 | 10 | 15 | 1
Cost Reference Yr | 2000 | Weight |  | 0% | 0% | 100%
Real Discount Rate | 4%
Inflation Rate (Currently NA) | 0% | Run Tabs: |  | TRUE
Capital Real Escalation Rt | 0% | Summary | FALSE
Sponsor Share of First Cost | 100% | MDataNew | TRUE
Sponsor Share of Replace Cost | 0% | MDataMeasure | FALSE
Sponsor Share of O&M | 0% | Savings | FALSE
Last Sponsor O&M Yr | 20 | Notes and Sources | FALSE
Bulk Power T&D Loss Factor | 2.5% |  | FALSE
Bulk Power T&D Credit ($/kw-yr) | 3 |  | FALSE
Local Power T&D Loss Factor | 5% |  | FALSE
Local Power T&D Credit ($/kw-yr) | 20 |  | FALSE
Externalities Credit (m/kwh) | 0 |  | FALSE
Regional Act C/E Credit (%) | 10%
Admin Cost (% of First Cost) | 20%
Cost Coeff of Variation | 25%
Marg Cost / Save Shape File | Q:\CG\Main\Plan 5\Commercial\Assessment\MC_AND_LOADSHAPE.XLS
Electric Marginal Cost Tab | MidC_DraftPlan_122903
Savings Shape Tab | Conservation Load Shapes
Note on B7: Currently not used, Hardwired in code to zero until chance to fully implement.

## MDataNew
Data Set Name
Power Supply for Personal Computer
Use this as representative of cost.
Input Data | [7 empty] | Periodic O&M | [5 empty] | Other Fuels
Category Name | Measure Name | Savings (kWh/yr.) | Phys Life (yr.) | Capital Cost ($) | Annual O&M ($) | Shape Pointer | Non-E Val ($/yr.) | Cost 1 ($) | Period 1 | Cost 2 ($) | Period 2 | Cost 3 ($) | Period 3 | Savings (mmBtu/yr) | Shape Pointer
New | Efficient Power Supply for PC | 75 | 5 | 5 | 0 | ExCommLight | 0
ProCost Results, Version 1.70a: JPH 03/07/01, 10:01 PM 8/19/2004
Measure Results (2000 $) |  | Measure Input Data | [7 empty] | Savings |  |  | PV Capital |  |  |  | PV O&M |  | Total PV Costs |  |  |  |  | Levelized Cost (mills/kwh) |  |  |  |  | PV Bulk Power System Benefits | [5 empty] | PV Regional Benefits
Category | Measure | Measure Life | Site Savings (kWh) | Capital Cost ($/unit) | Annual O&M Cost ($/unit) | PV Per. Repl. Cost ($/unit) | Load Shape | Div. Load Factor | Bulk Pwr Coin. Factor | Bulk Energy (kWh) | Bulk Demand (kw) | Local Demand (kW) | Spon 1 | Spon 2 | Spon 3 | Cust | Utility | Cust | Spon 1 | Spon 2 | Spon 3 | Cust | Total | Spon 1 | Spon 2 | Spon 3 | Cust | Total | Energy | Bulk T&D Def. Cap. | Act C-E Credit | Total System Benefit | Total non-Consumer Cost | Bulk System B/C Ratio | Local T&D Def.Cap. | Non-E Value | Exter-nalities | Total Regional Benefit | Total Regional Cost | Total Regional B/C Ratio
New | Efficient Power Supply for PC | 5 | 75 | 5 | 0 | 0 | ExCommLight | 0.5412 | 0.42104 | 80.7188 | 0.0071687 | 0.017026 |  |  | 5 | 10.3625 | 0 | 0 | 0 | 0 | 5 | 10.3625 | 15.3625 | 0 | 0 | 4.5579 | 9.4462 | 14.0042 | 43.6439 | 0.29228 | 4.7688 | 48.6529 | 5 | 9.7306 | 4.6278 | 0 | 0 | 53.2807 | 15.3625 | 3.4682
Category Totals (2000 $) |  | Savings Weighted Measure Data | [7 empty] | Savings |  |  | PV Costs |  |  |  | Lvl Cst | PV Bulk Power System Benefits | [5 empty] | PV Regional Benefits
| Category | Weighted Measure Life | Site Savings (kWh) | Capital Cost ($/unit) | Annual O&M Cost ($/unit) | Per. Repl. Cost ($/unit) | Load Shape | Weighted Load Factor | Weighted Coinc. Factor | Bulk Energy (kWh) | Bulk Demand (kw) | Local Demand (kW) | PV Capital | PV Annual O&M | PV Period. Repl. | PV Total Costs | Levelized Cost mills/kWh | Energy | Bulk T&D Def. Cap. | Act C-E Credit | Total System Benefit | Total non-Consumer Cost | Bulk System B/C Ratio | Local T&D Def.Cap. | Non-E Value | Exter-nalities | Total Regional Benefit | Total Regional Cost | Total Regional B/C Ratio
| New | 5 | 75 | 5 | 0 | 0 |  | 0.5412 | 0.42104 | 80.7188 | 0.0071687 | 0.017026 | 15.3625 | 0 | 0 | 15.3625 | 14.0042 | 43.6439 | 0.29228 | 4.7688 | 48.6529 | 5 | 9.7306 | 4.6278 | 0 | 0 | 53.2807 | 15.3625 | 3.4682
Totals for Measures/Categories with Benefits Exceeding Costs
| Totals Basis | Busbar Savings | PV Cost | First Cost | Admin Cost | Program Cost | Program $/KWa | Levelized Cost | PV Benefits | B/C Ratio
| Measures with B/C>1.00 | 80.7188 | 15.3625 | 5 | 1 | 16.3625 | 1775.7368 | 14.9157 | 43.6439 | 2.6673
| Categories with B/C>1.00 | 0 | 0 | 0 | 0 | 0 | 0 | 0 | 43.6439 | 0
| % of Measures with B/C >1.00 | 80.7187 | 15.3625 | 5 | 1 | 16.3626 | 1775.7455 | 14.9158 | 43.6439 | 2.6673
| Block 1: x <=10 m/kWh | 0 | 0 | 0 | 0 | 0 | 0 | 0 | 0 | 0
| Block 2: 10< x <=20 m/kWh | 80.7188 | 15.3625 | 5 | 1 | 16.3625 | 1775.7368 | 14.9157 | 43.6439 | 2.6673
| Block 3: 20< x <=30 m/kWh | 0 | 0 | 0 | 0 | 0 | 0 | 0 | 0 | 0
| Block 4: 30< x <=40 m/kWh | 0 | 0 | 0 | 0 | 0 | 0 | 0 | 0 | 0
| Block 5: 40< x <=50 m/kWh | 0 | 0 | 0 | 0 | 0 | 0 | 0 | 0 | 0
| Block 6: 50< x <=60 m/kWh | 0 | 0 | 0 | 0 | 0 | 0 | 0 | 0 | 0
| Block 7: 60m/kWh < x | 0 | 0 | 0 | 0 | 0 | 0 | 0 | 0 | 0
Note on C6: Charlie Grist: Low end of Ecos 2004 estimate for 80Plus Program
Note on E6: Charlie Grist: 2004 estimate for *) Plus program cost of power supply
Note on F5: Tom Eckman: Annual value of natural gas savings at an avoided cost of $0.30/Therm (1997$).
Note on H5: Tom Eckman: Annual avoided cost of end user's water and waste water treatment costs and detergent savings.

## MDataMeasure
Data Set Name
Power Supply for Personal Computer
Input Data | [7 empty] | Periodic O&M | [5 empty] | Other Fuels
Category Name | Measure Name | Savings (kWh/yr.) | Phys Life (yr.) | Capital Cost ($) | Annual O&M ($) | Shape Pointer | Non-E Val ($/yr.) | Cost 1 ($) | Period 1 | Cost 2 ($) | Period 2 | Cost 3 ($) | Period 3 | Savings (mmBtu/yr) | Shape Pointer
New | Efficient Power Supply for PC | 49.1089 | 5 | 2 | 0 | ExCommLight | 0
Retrofit | Efficient Power Supply for PC | 49.1089 | 20 | 32 | 0 | ExCommLight | 0 | 2 | 5
New | Efficient Power Supply for PC | 49.1089 | 5 | 2 | 0 | ExLgOff | 0
Retrofit | Efficient Power Supply for PC | 49.1089 | 20 | 32 | 0 | ExLgOff | 0 | 2 | 5
New | Efficient Power Supply for PC | 49.1089 | 5 | 3 | 0 | NewCommLight | 0
Retrofit | Efficient Power Supply for PC | 49.1089 | 20 | 32 | 0 | NewCommLight | 0 | 2 | 5
ProCost Results, Version 1.70a: JPH 03/07/01, 09:21 PM 8/19/2004
Measure Results (2000 $) |  | Measure Input Data | [7 empty] | Savings |  |  | PV Capital |  |  |  | PV O&M |  | Total PV Costs |  |  |  |  | Levelized Cost (mills/kwh) |  |  |  |  | PV Bulk Power System Benefits | [5 empty] | PV Regional Benefits
Category | Measure | Measure Life | Site Savings (kWh) | Capital Cost ($/unit) | Annual O&M Cost ($/unit) | PV Per. Repl. Cost ($/unit) | Load Shape | Div. Load Factor | Bulk Pwr Coin. Factor | Bulk Energy (kWh) | Bulk Demand (kw) | Local Demand (kW) | Spon 1 | Spon 2 | Spon 3 | Cust | Utility | Cust | Spon 1 | Spon 2 | Spon 3 | Cust | Total | Spon 1 | Spon 2 | Spon 3 | Cust | Total | Energy | Bulk T&D Def. Cap. | Act C-E Credit | Total System Benefit | Total non-Consumer Cost | Bulk System B/C Ratio | Local T&D Def.Cap. | Non-E Value | Exter-nalities | Total Regional Benefit | Total Regional Cost | Total Regional B/C Ratio
New | Efficient Power Supply for PC | 5 | 49.1089 | 2 | 0 | 0 | ExCommLight | 0.5412 | 0.42104 | 52.8534 | 0.004694 | 0.011148 |  |  | 2 | 4.145 | 0 | 0 | 0 | 0 | 2 | 4.145 | 6.145 | 0 | 0 | 2.7844 | 5.7706 | 8.555 | 28.5774 | 0.19138 | 3.1225 | 31.8572 | 2 | 15.9286 | 3.0302 | 0 | 0 | 34.8874 | 6.145 | 5.6774
Retrofit | Efficient Power Supply for PC | 20 | 49.1089 | 32 | 0 | 3.9476 | ExCommLight | 0.5412 | 0.42104 | 52.8534 | 0.004694 | 0.011148 |  |  | 32 | 0 | 0 | 0 | 0 | 0 | 32 | 3.9476 | 35.9476 | 0 | 0 | 44.5499 | 5.4958 | 50.0457 | 28.5774 | 0.19138 | 3.1225 | 31.8572 | 32 | 0.99554 | 3.0302 | 0 | 0 | 34.8874 | 35.9476 | 0.97051
New | Efficient Power Supply for PC | 5 | 49.1089 | 2 | 0 | 0 | ExLgOff | 0.50326 | 0.34646 | 52.8534 | 0.0041536 | 0.011989 |  |  | 2 | 4.145 | 0 | 0 | 0 | 0 | 2 | 4.145 | 6.145 | 0 | 0 | 2.7844 | 5.7706 | 8.555 | 30.1166 | 0.16935 | 3.2934 | 33.5492 | 2 | 16.7746 | 3.2587 | 0 | 0 | 36.8079 | 6.145 | 5.9899
Retrofit | Efficient Power Supply for PC | 20 | 49.1089 | 32 | 0 | 3.9476 | ExLgOff | 0.50326 | 0.34646 | 52.8534 | 0.0041536 | 0.011989 |  |  | 32 | 0 | 0 | 0 | 0 | 0 | 32 | 3.9476 | 35.9476 | 0 | 0 | 44.5499 | 5.4958 | 50.0457 | 30.1166 | 0.16935 | 3.2934 | 33.5492 | 32 | 1.0484 | 3.2587 | 0 | 0 | 36.8079 | 35.9476 | 1.0239
New | Efficient Power Supply for PC | 5 | 49.1089 | 3 | 0 | 0 | NewCommLight | 0.5412 | 0.39748 | 52.8534 | 0.0044312 | 0.011148 |  |  | 3 | 6.2175 | 0 | 0 | 0 | 0 | 3 | 6.2175 | 9.2175 | 0 | 0 | 4.1766 | 8.6559 | 12.8324 | 28.7196 | 0.18067 | 3.1359 | 32.004 | 3 | 10.668 | 3.0302 | 0 | 0 | 35.0342 | 9.2175 | 3.8008
Retrofit | Efficient Power Supply for PC | 20 | 49.1089 | 32 | 0 | 3.9476 | NewCommLight | 0.5412 | 0.39748 | 52.8534 | 0.0044312 | 0.011148 |  |  | 32 | 0 | 0 | 0 | 0 | 0 | 32 | 3.9476 | 35.9476 | 0 | 0 | 44.5499 | 5.4958 | 50.0457 | 28.7196 | 0.18067 | 3.1359 | 32.004 | 32 | 1.0001 | 3.0302 | 0 | 0 | 35.0342 | 35.9476 | 0.97459
Category Totals (2000 $) |  | Savings Weighted Measure Data | [7 empty] | Savings |  |  | PV Costs |  |  |  | Lvl Cst | PV Bulk Power System Benefits | [5 empty] | PV Regional Benefits
| Category | Weighted Measure Life | Site Savings (kWh) | Capital Cost ($/unit) | Annual O&M Cost ($/unit) | Per. Repl. Cost ($/unit) | Load Shape | Weighted Load Factor | Weighted Coinc. Factor | Bulk Energy (kWh) | Bulk Demand (kw) | Local Demand (kW) | PV Capital | PV Annual O&M | PV Period. Repl. | PV Total Costs | Levelized Cost mills/kWh | Energy | Bulk T&D Def. Cap. | Act C-E Credit | Total System Benefit | Total non-Consumer Cost | Bulk System B/C Ratio | Local T&D Def.Cap. | Non-E Value | Exter-nalities | Total Regional Benefit | Total Regional Cost | Total Regional B/C Ratio
| New | 5 | 147.3266 | 7 | 0 | 0 |  | 0.52855 | 0.38833 | 158.5603 | 0.013279 | 0.034286 | 21.5075 | 0 | 0 | 21.5075 | 9.9808 | 87.4136 | 0.54139 | 9.5518 | 97.4104 | 7 | 13.9158 | 9.3191 | 0 | 0 | 106.7295 | 21.5075 | 4.9624
| Retrofit | 20 | 147.3266 | 96 | 0 | 11.8428 |  | 0.52855 | 0.38833 | 158.5603 | 0.013279 | 0.034286 | 96 | 0 | 11.8428 | 107.8428 | 50.0457 | 87.4136 | 0.54139 | 9.5518 | 97.4104 | 96 | 1.0147 | 9.3191 | 0 | 0 | 106.7295 | 107.8428 | 0.98968
Totals for Measures/Categories with Benefits Exceeding Costs
| Totals Basis | Busbar Savings | PV Cost | First Cost | Admin Cost | Program Cost | Program $/KWa | Levelized Cost | PV Benefits | B/C Ratio
| Measures with B/C>1.00 | 158.5603 | 21.5075 | 7 | 1.4 | 22.9075 | 1265.5714 | 10.6305 | 87.4136 | 3.8159
| Categories with B/C>1.00 | 0 | 0 | 0 | 0 | 0 | 0 | 0 | 174.8272 | 0
| % of Measures with B/C >1.00 | 194.232 | 93.2763 | 70.8874 | 14.1775 | 107.4538 | 4846.2397 | 40.7072 | 107.1284 | 0.99697
| Block 1: x <=10 m/kWh | 105.7068 | 12.29 | 4 | 0.8 | 13.09 | 1084.7755 | 9.1118 | 58.694 | 4.4839
| Block 2: 10< x <=20 m/kWh | 52.8534 | 9.2175 | 3 | 0.6 | 9.8175 | 1627.1633 | 13.6678 | 28.7196 | 2.9254
| Block 3: 20< x <=30 m/kWh | 0 | 0 | 0 | 0 | 0 | 0 | 0 | 0 | 0
| Block 4: 30< x <=40 m/kWh | 0 | 0 | 0 | 0 | 0 | 0 | 0 | 0 | 0
| Block 5: 40< x <=50 m/kWh | 0 | 0 | 0 | 0 | 0 | 0 | 0 | 0 | 0
| Block 6: 50< x <=60 m/kWh | 158.5603 | 107.8428 | 96 | 19.2 | 127.0428 | 7018.749 | 58.9557 | 87.4136 | 0.68806
| Block 7: 60m/kWh < x | 0 | 0 | 0 | 0 | 0 | 0 | 0 | 0 | 0
Note on F5: Tom Eckman: Annual value of natural gas savings at an avoided cost of $0.30/Therm (1997$).
Note on H5: Tom Eckman: Annual avoided cost of end user's water and waste water treatment costs and detergent savings.

## Savings
| Active Mode PC only Assuming Power Management Enabled (kWh/year) | Efficiency of Existing Power Supply at 30% load factor | Efficiency of New Power Supply at 30% load factor | Savings (kWh/year) | Cost | Measure Life | OM
New | 327.3925 | 0.7 | 0.85 | 49.1089 | 2 | 5 | 0
Retrofit | 327.3925 | 0.7 | 0.85 | 49.1089 | 32 | 20 | $2 at 5 years
Note on C4: Charlie Grist: PC only assuming Power Management Enabled per PC Power Management Measure.
Note on D4: Charlie Grist: Source Chris Calwell Ecos Consulting per phone conversation 6-13-2003
Note on E4: Charlie Grist: Source Chris Calwell Ecos Consulting per phone conversation 6-13-2003
Note on G5: Charlie Grist: From Chris Calwell at full production levels based on his interviews with manufacturers.
Note on G6: Charlie Grist: $20 power supply plus $2 incremental efficiency plus $10 labor estimated at one quarter hour at $40 rate.
Note on H5: Assume PC replaced every five years.
Note on H6: Charlie Grist: Use 20 years so customer does not replace retrofit measure.
Note on I6: Charlie Grist: Use periodic O&M to add ongoing $2 incremental every 5 years as PC is replaced.

## Notes and Sources
Source: Chris Calwell Of Ecos Consulting as prepared for NRDC January 11, 2002. Title: Estimated Number Of Power Supply Containing Products In Use In The Us And Estimated Annual Power Consumkption Of Each. Prepared by Chris Calwell, Travis Reeder with hel
US | [13 empty] | Share US Estimate to PNW
|  | Active |  |  | Sleep |  |  | Standby | [5 empty] | US |  | PNW
Device | Stock Estimate (2000) | watts | time | kWh | watts | time | kWh | watts | time | kWh | Total (TWh) | delta efficiency factor | Total Savings (TWh) | Population (thousands) | Savings per capita (kWh) | Population 2000 (thousands) | Population 2025 (thousands) | Savings 2005 (TWh) | Savings 2005 (MWa) | Savings 2025 (TWh) | Savings 2025 (MWa)
Answering Machine | [10 empty] | 2.5 |  | 1.4
Analog TV | [10 empty] | 35 |  | 4.4
C&I Computers (PC) | [10 empty] | 30 |  | 3.7
C&I Monitors | [10 empty] | 21 |  | 1.45
Cordless Phone | [10 empty] | 6 |  | 3
Mini Computer | [10 empty] | 12 |  | 1.5
. | [10 empty] | . |  | .
. | [10 empty] | . |  | .
. | [10 empty] | . |  | .
Security Systems | [10 empty] | 2.5 |  | 1.6
UPS | [10 empty] | 9.8 |  | 2.5
VCR | [10 empty] | 8 |  | 1
Total (60 devices) | 2.6 billion devices | [9 empty] | 207 |  | 32 | 285317.559 | 112.1557 | 11106.4263 | 14305.1603 | 1.2456 | 142.1974 | 1.6044 | 183.1513
3.893%
Notes | Chris could not release the full spread sheet. But the table above shows the major inputs and outputs. Totals and estimates above are from his presentation at the ESource conference in November 2002 at Colorado Springs. Structure per phone conversation on 6-13-2002. Chris is preparing a new estimate for CEC due out later 2003 which will update stock and split savings estimates to different modes and update deltas on efficient power supplies with new data and better estimates of part load characteristics of PCs for example.
Notes | Incremental costs are generally in the 10% to 30% range, higher when upgrading from linear to switching power supplies. But this is pennies for small wall wart devices. At around 20 watts, economics dictates move from liear to switching power supplies so incremental costs of more efficient switching power supplies are lower but savings are a little less too. Cost estimates are $2 incremental on a $20 power supply for a PC.
Notes | Assume per capita population of devices at US is same for PNW. Assume growth in devices at population growth rates to be conservative.
Notes | Largely subject to standards and market transformation efforts. International market, extremely competitve. Likely target is procurement programs in government and large corporations for products like PCs. Potential retrofit PC application. Assume all stock turns over by 2025.
LINKS
ECOS | http://www.ecosconsulting.com/resources_publications.html
www.efficientpowersupplies.org.
..\..\Data Sources\Ecos\80plus_program_description.pdf
Note on A14: Charlie Grist: About fifty other products are on the list from battery chargers to doorbells, small savings but a large number of devices.
Note on A15: Charlie Grist: About fifty other products are on the list from battery chargers to doorbells, small savings but a large number of devices.
Note on A16: Charlie Grist: About fifty other products are on the list from battery chargers to doorbells, small savings but a large number of devices.
Note on B6: Charlie Grist: These came from various sources. Probably conservative.
Note on L14: Charlie Grist: About fifty other products are on the list from battery chargers to doorbells, small savings but a large number of devices.
Note on L15: Charlie Grist: About fifty other products are on the list from battery chargers to doorbells, small savings but a large number of devices.
Note on L16: Charlie Grist: About fifty other products are on the list from battery chargers to doorbells, small savings but a large number of devices.
Note on M6: Charlie Grist: These estimates were made based on available data for active mode. Separate estimates for internal versus external supplies and switching versus linear supplies.
Note on N14: Charlie Grist: About fifty other products are on the list from battery chargers to doorbells, small savings but a large number of devices.
Note on N15: Charlie Grist: About fifty other products are on the list from battery chargers to doorbells, small savings but a large number of devices.
Note on N16: Charlie Grist: About fifty other products are on the list from battery chargers to doorbells, small savings but a large number of devices.