## MeasureTable
Regional Costs and Bulk Power System Benefits | [22 empty] | Other Power System Benefits |  |  | Non-Electric Power Costs/Benefits |  |  |  | Total Regional Costs/Benefits (monetizable costs and benefits)
Technology, Measure or Practice | Delivery Mechanism or Program | Application | Location | Incremental Capital Cost ($/unit) | Incremental O&M Costs and Schedule ($/unit) | Present Value of Periodic Capital Replacement Cost ($/unit) | Measure Life (years) | Basis of Savings | Annual Savings @ Site (kwh/yr) | Annual Savings @ Busbar (kwh/yr) | Bulk Transmission System Coincident Factor | System Coincident Peak Reduction (KW) | Present Value Incremental Capital Cost ($/kWh) | Present Value O & M Cost ($/kWh) | Present Value of Periodic Capital Replacement Cost ($/kWh) | Total Present Value Cost ($/kWh) | Present Value Electric Energy Savings ($/kWh) | Present Value of Bulk Transmission System Benefits ($/kWh) | Present Value of Region Act's 10% Conservation Credit ($/kWh) | Total Present Value Regional Bulk Power System Benefits ($/kWh) | Net Present Value ($/kWh) | Benefit / Cost Ratio | Local Distribution System Load Factor | Local Distribution System Peak Load Reduction (kW) | Present Value of Local Transmission & Distribution System Benefits ($/kWh) | End-user Benefits | Societal Benefits | Present Value Non-Electric System Benefits ($/kWh) | Present Value Environmental Externalities Benefit ($/kWh) | Present Value Regional Costs ($/kWh) | Present Value Total Societal Benefits ($/kWh) | Net Present Value of Regional Costs & Benefits ($/kWh) | Benefit / Cost Ratio | Related Programs/Activities | Comments
LED Traffic Signals - Replace 12 inch Red Incandescent Left Turn Bay with 12 inch Red LED module | Direct intall, rebate or other measure cost buydown | Existing and new traffic signals | Regionwide | 60 | 0 | 0 | 4.5662 | Deemed | 808.11 | 869.7284 | 0.64 | 0.063542 | 0.2166 | 0 | 0 | 0.2166 | 0.48526 | 0.0029787 | 0.051321 | 0.53903 | 0.32243 | 2.4886 | 1 | 0.099284 | 0.031028 | Lower annual operation and maintenance cost. | Reduced emissions from electricity consumption | 0.13688 | 0 | 0.2166 | 0.70694 | 0.49034 | 3.2638
LED Traffic Signals - Replace 12 inch Red Incandescent Thru Lane with 12 inch Red LED module | Direct intall, rebate or other measure cost buydown | Existing and new traffic signals | Regionwide | 60 | 0 | 0 | 6.3224 | Deemed | 583.635 | 628.1372 | 0.64 | 0.045891 | 0.23779 | 0 | 0 | 0.23779 | 0.48526 | 0.0029787 | 0.051321 | 0.53903 | 0.30123 | 2.2668 | 1 | 0.071705 | 0.031028 | Lower annual operation and maintenance cost. | Reduced emissions from electricity consumption | 0.18953 | 0 | 0.23779 | 0.75959 | 0.52179 | 3.1943
LED Traffic Signals - Replace 8 inch Red Incandescent Thru Lane with 8 inch Red LED module | Direct intall, rebate or other measure cost buydown | Existing and new traffic signals | Regionwide | 48 | 0 | 0 | 6.3224 | Deemed | 289.445 | 311.5152 | 0.64 | 0.022759 | 0.38359 | 0 | 0 | 0.38359 | 0.48526 | 0.0029787 | 0.051321 | 0.53903 | 0.15544 | 1.4052 | 1 | 0.035561 | 0.031028 | Lower annual operation and maintenance cost. | Reduced emissions from electricity consumption | 0.38217 | 0 | 0.38359 | 0.95222 | 0.56863 | 2.4824
LED Traffic Signals - Replace 8 inch Red Incandescent Left Turn Bay with 8 inch Red LED module | Direct intall, rebate or other measure cost buydown | Existing and new traffic signals | Regionwide | 48 | 0 | 0 | 4.5662 | Deemed | 400.77 | 431.3287 | 0.64 | 0.031513 | 0.3494 | 0 | 0 | 0.3494 | 0.48526 | 0.0029787 | 0.051321 | 0.53903 | 0.18963 | 1.5427 | 1 | 0.049238 | 0.031028 | Lower annual operation and maintenance cost. | Reduced emissions from electricity consumption | 0.27601 | 0 | 0.3494 | 0.84607 | 0.49667 | 2.4215
LED Traffic Signals - Replace 12 inch Green Incandescent Left Turn Bay with 12 inchGreen LED module | Direct intall, rebate or other measure cost buydown | Existing and new traffic signals | Regionwide | 115 | 0 | 0 | 16.4384 | Deemed | 224.475 | 241.5912 | 0.64 | 0.01765 | 0.54521 | 0 | 0 | 0.54521 | 0.48526 | 0.0029787 | 0.051321 | 0.53903 | -0.00618 | 0.98866 | 1 | 0.027579 | 0.031028 | Lower annual operation and maintenance cost. | Reduced emissions from electricity consumption | 0.49278 | 0 | 0.54521 | 1.0628 | 0.51763 | 1.9494
LED Traffic Signals - Replace Large Pedestrian Incandescent " Don't Walk" with Large LED Module | Direct intall, rebate or other measure cost buydown | Existing and new traffic signals | Regionwide | 90 | 0 | 0 | 3.736 | Deemed | 851.18 | 916.0825 | 0.64 | 0.066928 | 0.37701 | 0 | 0 | 0.37701 | 0.48526 | 0.0029787 | 0.051321 | 0.53903 | 0.16202 | 1.4297 | 1 | 0.10458 | 0.031028 | Lower annual operation and maintenance cost. | Reduced emissions from electricity consumption | 0.12996 | 0 | 0.37701 | 0.70001 | 0.323 | 1.8567
LED Traffic Signals - Replace 12 inch Green Incandescent Thru Lane with 12 inch Green LED module | Direct intall, rebate or other measure cost buydown | Existing and new traffic signals | Regionwide | 115 | 0 | 0 | 7.472 | Deemed | 493.845 | 531.5007 | 0.64 | 0.038831 | 0.46541 | 0 | 0 | 0.46541 | 0.48526 | 0.0029787 | 0.051321 | 0.53903 | 0.073618 | 1.1582 | 1 | 0.060674 | 0.031028 | Lower annual operation and maintenance cost. | Reduced emissions from electricity consumption | 0.22399 | 0 | 0.46541 | 0.79405 | 0.32864 | 1.7061
LED Traffic Signals - Replace Small Pedestrian Incandescent "Don't Walk" with Small LED Module | Direct intall, rebate or other measure cost buydown | Existing and new traffic signals | Regionwide | 70 | 0 | 0 | 3.736 | Deemed | 497.86 | 535.8218 | 0.64 | 0.039147 | 0.50133 | 0 | 0 | 0.50133 | 0.48526 | 0.0029787 | 0.051321 | 0.53903 | 0.037696 | 1.0752 | 1 | 0.061167 | 0.031028 | Lower annual operation and maintenance cost. | Reduced emissions from electricity consumption | 0.22218 | 0 | 0.50133 | 0.79224 | 0.29091 | 1.5803
LED Traffic Signals - Replace 8 inch Green Incandescent Left Turn Bay with 8 inchGreen LED module | Direct intall, rebate or other measure cost buydown | Existing and new traffic signals | Regionwide | 115 | 0 | 0 | 16.4384 | Deemed | 111.325 | 119.8135 | 0.64 | 0.0087535 | 1.0994 | 0 | 0 | 1.0994 | 0.48526 | 0.0029787 | 0.051321 | 0.53903 | -0.56033 | 0.49031 | 1 | 0.013677 | 0.031028 | Lower annual operation and maintenance cost. | Reduced emissions from electricity consumption | 0.99364 | 0 | 1.0994 | 1.5637 | 0.46434 | 1.4224
LED Traffic Signals - Replace 8 inch Green Incandescent Thru Lane with 8 inch Green LED module | Direct intall, rebate or other measure cost buydown | Existing and new traffic signals | Regionwide | 115 | 0 | 0 | 7.472 | Deemed | 244.915 | 263.5898 | 0.64 | 0.019258 | 0.93845 | 0 | 0 | 0.93845 | 0.48526 | 0.0029787 | 0.051321 | 0.53903 | -0.39942 | 0.57438 | 1 | 0.03009 | 0.031028 | Lower annual operation and maintenance cost. | Reduced emissions from electricity consumption | 0.45165 | 0 | 0.93845 | 1.0217 | 0.083261 | 1.0887
Note on A3: Tom Eckman: Description of conservation or renewable resource technology, measure or practice.
Note on B3: Tom Eckman: Description of program through which technology, measure or practice will be delivered, including reference to relevant quality assurance specifications
Note on C3: Tom Eckman: Sector, sub-sector and end-use affected (e.g. single family homes with electric heat
Note on D3: Tom Eckman: Climate zone or geographic area in the PNW
Note on E3: Tom Eckman: Total capital cost of technology, measure or practice. For conservation this cost is usually the incremental cost of the technology, measure or practice over the less efficient alternative.
Note on F3: Tom Eckman: Additional cost over the normal cost of operation and maintenance.
Note on G3: Tom Eckman: Present value of the incremental cost of periodic capital replacements needed to maintain technology, measure or practice, e.g. heat pump compressor replacements.
Note on H3: Tom Eckman: Expected service life of the technology, measure or practice
Note on I3: Tom Eckman: If savings are deemed, they can be claimed without further analysis or data. If savings are not deemed they must be estimated using either one of the RTF's "deemed" calculation methods and/or evaluation protocols.
Note on J3: Tom Eckman: Does not include transmission and distribution system line losses.
Note on K3: Tom Eckman: Includes transmission and distribution system line losses.
Note on L3: Tom Eckman: This is the ratio of the peak demand of individual or groups of end uses of electricity at the regional bulk power transmission system's time of peak demand to the end uses non-coincident peak demand. The Northwest's bulk power transmission system's peak usage occurs during the winter. Conservation measures and renewable resources that reduce demand on the bulk power transmission system during its time of maximum demand (e.g. space heating conservation savings) are more value than those that those that reduce demand during the summer (e.g. air conditioning conservation savings).
Note on M3: Tom Eckman: Bulk transmission peak KW reduction associated with technology, measure or practice
Note on N3: Tom Eckman: Present value of incremental cost when financed and amortized based on assumptions on ProData Tab
Note on O3: Tom Eckman: Present value of annual O&M when discounted at rate assumed on ProData Tab over Program Life. Includes PV of Periodic O&M.
Note on Q3: Tom Eckman: Sum of PV Incremental cost and incremental O&M cost.
Note on R3: Tom Eckman: Present value of avoided wholesale electricity supplies over the expected life of the technology, measure or practice.
Note on S3: Tom Eckman: Benefit assumes an avoided cost of $3.00 kW year for regional bulk transmission system captial cost deferral due to reduced peak kW demand.
Note on U3: Tom Eckman: Sum of the present value of all bulk power system benefits, plus Power Act's Conservation Credit, if appliable.
Note on V3: Tom Eckman: Present value of all bulk power system benefits minus present value of all costs associated with technology, measure or practice.
Note on W3: Tom Eckman: Ratio of all present value bulk power system benefits to the present value of all costs associated with technology, measure or practice. Ratio's less than one indicate that the technology, measure or practice is not cost-effective from the bulk power system's perspective.
Note on X3: Tom Eckman: This is the ratio of the average energy use per hour to the peak energy use per hour of individual or groups of end uses of electricity. End uses that have low load factors (e.g. air conditioning) require larger capital investments in distribution systems per unit of energy sold, because these end uses only operate during short periods of the year compared to end uses that have high load factors (e.g., refrigerators) which operating all year long.
Note on Y3: Tom Eckman: Reduction in local distribution system peak load resulting from installation of technology, measure or practice
Note on Z3: Tom Eckman: Present value cost of deferred capital expenditures for local distribution system
Note on AA3: Tom Eckman: Qualitative or quantitative estimate of end-user benefits, excluding electricity savings, e.g. gallons of water saved.
Note on AB3: Tom Eckman: Qualitative or quantitative estimate of any non-electric power system benefits associated with the technology, measure or practice, e.g. reduced wastewater treatment costs.
Note on AD3: Tom Eckman: Present value of cost of carbon emissions, based on $15/ton.
Note on AE3: Tom Eckman: Total present value of all cost associated with the installation and maintenance of the technology, measure or practice over its expected life.
Note on AG3: Tom Eckman: Present value of all benefits associated with a technology, measure or practice, including non-power system benefits and environmental externalities benefits.
Note on AH3: Tom Eckman: Ratio of present value of total societal benefits to total societal costs of technology, measure or practice.
Note on AI3: Tom Eckman: Description of program and or activities that are associated with the technology, measure or practice, such as tax credits, Northwest Energy Efficiency Alliance market transformation programs.
Note on AJ3: Tom Eckman: Special notes regarding factors that might impact a particular technology, measure or practices cost, savings or use. For example, potential changes in federal standards or local codes or anticipated improvements in technology.

## Summary
'file:///tmp/in/input.xls'#$Summary
|  | Run date | 2004-08-11 | 9:49
|  | MC FIle | MidC_DraftPlan_122903
|  | CHAR file | 2004-04-14
|  | Run Note | Units are all PNW signals remaining to retrofit.
LED Traffic Signal Replacements for Incandescent Lights
Totals for Measures/Categories with Benefits Exceeding Costs
0 | Totals Basis | Busbar Savings | PV Cost | First Cost | Admin Cost | Program Cost | Program $/KWa | Levelized Cost | PV Benefits | B/C Ratio
0 | Measures with B/C>1.00 | 80009752.7584 | 17941626.745 | 15779839.3206 | 3155967.8641 | 21097594.6092 | 2309.905 | 19.4026 | 38825412.9244 | 1.8403
0 | Categories with B/C>1.00 | 0 | 0 | 0 | 0 | 0 | 0 | 0 | 43479644.4019 | 0
0 | % of Measures with B/C >1.00 | 79389366.2929 | 21201200 | 18465740.4756 | 3693148.0951 | 24894348.0951 | 2746.8979 | 23.0732 | 38524365.1163 | 1.5475
0 | Block 1: x <=10 m/kWh | 21257809.5855 | 2028612.6118 | 2654368.9808 | 530873.7962 | 2559486.408 | 1054.723 | 8.8594 | 10315532.8766 | 4.0303
0 | Block 2: 10< x <=20 m/kWh | 18332299.5037 | 2414598.4586 | 4525760.983 | 905152.1966 | 3319750.6552 | 1586.3267 | 13.3247 | 8895904.231 | 2.6797
0 | Block 3: 20< x <=30 m/kWh | 22098351.8451 | 6388199.3382 | 6206207.6966 | 1241241.5393 | 7629440.8775 | 3024.384 | 25.404 | 10723413.156 | 1.4055
0 | Block 4: 30< x <=40 m/kWh | 18321291.8241 | 7110216.3364 | 2393501.6602 | 478700.332 | 7588916.6684 | 3628.5056 | 30.4785 | 8890562.6609 | 1.1715
0 | Block 5: 40< x <=50 m/kWh | 9591241.451 | 5555537.4983 | 4184505.2336 | 836901.0467 | 6392438.5451 | 5838.4268 | 49.0413 | 4654231.4775 | 0.72808
0 | Block 6: 50< x <=60 m/kWh | 0 | 0 | 0 | 0 | 0 | 0 | 0 | 0 | 0
0 | Block 7: 60m/kWh < x | 0 | 0 | 0 | 0 | 0 | 0 | 0 | 0 | 0
Retro
|  | Annually |  | 20 Years
|  | kWh | MWa | kWh | MWa | lvl cost | B/C | Annual Capital $Million | 2025 Capital $Million | 2025 PV Benefits per kWh | Weighted Measure Life
| Measures with B/C>1.00 |  |  | 80009752.7584 | 9.1335 | 19.4026 | 1.8403 | 0 | 18.9358 | 0.48526 | 6.6458
| Categories with B/C>1.00 |  |  | 0 | 0 | 0 | 0
| % of Measures with B/C >1.00 |  |  | 79389366.2929 | 9.0627 | 23.0732 | 1.5475
| Block 1: x <=10 m/kWh |  |  | 21257809.5855 | 2.4267 | 8.8594 | 4.0303
| Block 2: 10< x <=20 m/kWh |  |  | 18332299.5037 | 2.0927 | 13.3247 | 2.6797
| Block 3: 20< x <=30 m/kWh |  |  | 22098351.8451 | 2.5226 | 25.404 | 1.4055
| Block 4: 30< x <=40 m/kWh |  |  | 18321291.8241 | 2.0915 | 30.4785 | 1.1715
| Block 5: 40< x <=50 m/kWh |  |  | 9591241.451 | 1.0949 | 49.0413 | 0.72808
| Block 6: 50< x <=60 m/kWh |  |  | 0 | 0 | 0 | 0
| Block 7: 60m/kWh < x |  |  | 0 | 0 | 0 | 0

## ProData
Program Parameters |  | Sponsor Parameters
Program Life (yrs) | 20 |  |  | Spon 1 | Spon 2 | Spon 3 | Cust
Program Start Date | 2005 | Real AT Cost of Cap |  | 7% | 5% | 4% | 5%
Present Value Time Zero | 2000 | Financial Life (yrs) |  | 10 | 10 | 15 | 1
Cost Reference Yr | 2000 | Weight |  | 0% | 0% | 100%
Real Discount Rate | 4%
Inflation Rate (Currently NA) | 0% | Run Tabs: |  | TRUE
Capital Real Escalation Rt | 0% | MeasureTable | FALSE
Sponsor Share of First Cost | 100% | Summary | FALSE
Sponsor Share of Replace Cost | 0% | MDataRegion | TRUE
Sponsor Share of O&M | 0% | MMap | FALSE
Last Sponsor O&M Yr | 20 | MDataMeas | TRUE
Bulk Power T&D Loss Factor | 2.5% | Input Assumptions | FALSE
Bulk Power T&D Credit ($/kw-yr) | 3 | Units Assumptions | FALSE
Local Power T&D Loss Factor | 5% | Units Notes | FALSE
Local Power T&D Credit ($/kw-yr) | 20 | City of PDX Savings Assumptions | FALSE
Externalities Credit (m/kwh) | 0 | 2004-11-03 | FALSE
Regional Act C/E Credit (%) | 10%
Admin Cost (% of First Cost) | 20%
Cost Coeff of Variation | 25%
Marg Cost / Save Shape File | Q:\CG\Main\Plan 5\Commercial\Assessment\MC_AND_LOADSHAPE.XLS
Electric Marginal Cost Tab | MidC_DraftPlan_122903
Savings Shape Tab | Conservation Load Shapes
Note on B7: Currently not used, Hardwired in code to zero until chance to fully implement.

## MDataRegion
Data Set Name
LED Traffic Signal Replacements for Incandescent Lights | Weighted for Regional Signal Population Remaining to be Retrofit
Input Data | [7 empty] | Periodic O&M
Category Name | Measure Name | Savings (kwh/yr) | Life (yrs) | Capital Cost | Annual O&M | Shape Pointer | Non-E Val ($/yr) | Cost 1 ($) | Period 1 | Cost 2 ($) | Period 2 | Cost 3 ($) | Period 3
Replace 12 inch Red Incandescent Left Turn Bay with 12 inch Red LED module | Replace 12 inch Red Incandescent Left Turn Bay with 12 inch Red LED module | 6463459.6373 | 4.5662 | 479894.5419 |  | FLAT |  | -70064.6031 | 1
Replace 12 inch Green Incandescent Left Turn Bay with 12 inchGreen LED module | Replace 12 inch Green Incandescent Left Turn Bay with 12 inchGreen LED module | 7081877.0717 | 16.4384 | 3628091.6059 |  | FLAT |  | -276365.9345 | 1
Replace 12 inch Red Incandescent Thru Lane with 12 inch Red LED module | Replace 12 inch Red Incandescent Thru Lane with 12 inch Red LED module | 9854781.0519 | 6.3224 | 1013110.6995 |  | FLAT |  | -147914.1621 | 1
Replace 12 inch Green Incandescent Thru Lane with 12 inch Green LED module | Replace 12 inch Green Incandescent Thru Lane with 12 inch Green LED module | 2194384.4447 | 7.472 | 510998.8177 |  | FLAT |  | -38924.7795 | 1
Replace 8 inch Red Incandescent Left Turn Bay with 8 inch Red LED module | Replace 8 inch Red Incandescent Left Turn Bay with 8 inch Red LED module | 3488158.7649 | 4.5662 | 417774.8352 |  | FLAT |  | -76243.9074 | 1
Replace 8 inch Green Incandescent Left Turn Bay with 8 inchGreen LED module | Replace 8 inch Green Incandescent Left Turn Bay with 8 inchGreen LED module | 4050783.0012 | 16.4384 | 4184505.2336 |  | FLAT |  | -318750.1378 | 1
Replace 8 inch Red Incandescent Thru Lane with 8 inch Red LED module | Replace 8 inch Red Incandescent Thru Lane with 8 inch Red LED module | 9896958.4004 | 6.3224 | 1641258.2813 |  | FLAT |  | -299529.6363 | 1
Replace 8 inch Green Incandescent Thru Lane with 8 inch Green LED module | Replace 8 inch Green Incandescent Thru Lane with 8 inch Green LED module | 8911722.6026 | 7.472 | 4184505.2336 |  | FLAT |  | -318750.1378 | 1
Replace Large Pedestrian Incandescent " Don't Walk" with Large LED Module | Replace Large Pedestrian Incandescent " Don't Walk" with Large LED Module | 14287563.6529 | 3.736 | 1510703.6452 |  | FLAT |  | -147041.8215 | 1
Replace Small Pedestrian Incandescent "Don't Walk" with Small LED Module | Replace Small Pedestrian Incandescent "Don't Walk" with Small LED Module | 17023267.6647 | 3.736 | 2393501.6602 |  | FLAT |  | -299529.6363 | 1
6.6458
ProCost Results, Version 1.70a: JPH 03/07/01, 10:17 AM 8/11/2004
Measure Results (2000 $) |  | Measure Input Data | [7 empty] | Savings |  |  | PV Capital |  |  |  | PV O&M |  | Total PV Costs |  |  |  |  | Levelized Cost (mills/kwh) |  |  |  |  | PV Bulk Power System Benefits | [5 empty] | PV Regional Benefits
Category | Measure | Measure Life | Site Savings (kWh) | Capital Cost ($/unit) | Annual O&M Cost ($/unit) | PV Per. Repl. Cost ($/unit) | Load Shape | Div. Load Factor | Bulk Pwr Coin. Factor | Bulk Energy (kWh) | Bulk Demand (kw) | Local Demand (kW) | Spon 1 | Spon 2 | Spon 3 | Cust | Utility | Cust | Spon 1 | Spon 2 | Spon 3 | Cust | Total | Spon 1 | Spon 2 | Spon 3 | Cust | Total | Energy | Bulk T&D Def. Cap. | Act C-E Credit | Total System Benefit | Total non-Consumer Cost | Bulk System B/C Ratio | Local T&D Def.Cap. | Non-E Value | Exter-nalities | Total Regional Benefit | Total Regional Cost | Total Regional B/C Ratio
Replace 12 inch Red Incandescent Left Turn Bay with 12 inch Red LED module | Replace 12 inch Red Incandescent Left Turn Bay with 12 inch Red LED module | 4.5662 | 6463459.6373 | 479894.5419 |  | -579939.625 | FLAT | 1 | 0.64 | 6956298.4346 | 508.2227 | 794.098 |  |  | 479894.3593 | 1026829.4689 | 0 | 0 | 0 | 0 | 479894.3593 | 446889.8445 | 926784.2038 | 0 | 0 | 5.0762 | 4.7271 | 9.8033 | 3375602.9714 | 20720.7367 | 357003.9375 | 3749637.8445 | 479894.3593 | 7.8135 | 215841.0312 | 0 | 0 | 3965479 | 926784.2038 | 4.2788
Replace 12 inch Green Incandescent Left Turn Bay with 12 inchGreen LED module | Replace 12 inch Green Incandescent Left Turn Bay with 12 inchGreen LED module | 16.4384 | 7081877.0717 | 3628091.6059 |  | -3348287.75 | FLAT | 1 | 0.64 | 7621870.1984 | 556.849 | 870.0765 |  |  | 3628090.2259 | 527412.1866 | 0 | 0 | 0 | 0 | 3628090.2259 | -2820875.6493 | 807214.5766 | 0 | 0 | 35.0257 | -27.2328 | 7.7929 | 3698577.3297 | 22703.2763 | 391161.75 | 4108399.5185 | 3628090.2259 | 1.1324 | 236492.4688 | 0 | 0 | 4344892 | 807214.5766 | 5.3826
Replace 12 inch Red Incandescent Thru Lane with 12 inch Red LED module | Replace 12 inch Red Incandescent Thru Lane with 12 inch Red LED module | 6.3224 | 9854781.0519 | 1013110.6995 |  | -1513817.625 | FLAT | 1 | 0.64 | 10606208.1071 | 774.8828 | 1210.7544 |  |  | 1013110.3141 | 1508988.5973 | 0 | 0 | 0 | 0 | 1013110.3141 | -4829.0258 | 1008281.2884 | 0 | 0 | 7.0286 | -0.033502 | 6.9951 | 5146752.6786 | 31592.7282 | 544320.8125 | 5717040.4114 | 1013110.3141 | 5.6431 | 329090.9375 | 0 | 0 | 6046131.5 | 1008281.2884 | 5.9965
Replace 12 inch Green Incandescent Thru Lane with 12 inch Green LED module | Replace 12 inch Green Incandescent Thru Lane with 12 inch Green LED module | 7.472 | 2194384.4447 | 510998.8177 |  | -420735.0312 | FLAT | 1 | 0.64 | 2361706.2587 | 172.5447 | 269.6012 |  |  | 510998.6234 | 588161.4021 | 0 | 0 | 0 | 0 | 510998.6234 | 167426.3721 | 678424.9954 | 0 | 0 | 15.9208 | 5.2164 | 21.1371 | 1146038.0458 | 7034.818 | 121205.0469 | 1273025.2005 | 510998.6234 | 2.4912 | 73279.3438 | 0 | 0 | 1346304.5 | 678424.9954 | 1.9845
Replace 8 inch Red Incandescent Left Turn Bay with 8 inch Red LED module | Replace 8 inch Red Incandescent Left Turn Bay with 8 inch Red LED module | 4.5662 | 3488158.7649 | 417774.8352 |  | -631087.0625 | FLAT | 1 | 0.64 | 3754130.8707 | 274.2744 | 428.5538 |  |  | 417774.6763 | 893912.0468 | 0 | 0 | 0 | 0 | 417774.6763 | 262825.0019 | 680599.6782 | 0 | 0 | 8.1885 | 5.1514 | 13.3399 | 1821723.9299 | 11182.4353 | 192665.625 | 2023580.7019 | 417774.6763 | 4.8437 | 116483.6953 | 0 | 0 | 2140064.5 | 680599.6782 | 3.1444
Replace 8 inch Green Incandescent Left Turn Bay with 8 inchGreen LED module | Replace 8 inch Green Incandescent Left Turn Bay with 8 inchGreen LED module | 16.4384 | 4050783.0012 | 4184505.2336 |  | -3861789.75 | FLAT | 1 | 0.64 | 4359655.205 | 318.5136 | 497.6775 |  |  | 4184503.6419 | 608297.5004 | 0 | 0 | 0 | 0 | 4184503.6419 | -3253492.3275 | 931011.3144 | 0 | 0 | 70.6256 | -54.9121 | 15.7135 | 2115559.7625 | 12986.1116 | 223741.7188 | 2349975.1187 | 4184503.6419 | 0.56159 | 135271.9844 | 0 | 0 | 2485247 | 931011.3144 | 2.6694
Replace 8 inch Red Incandescent Thru Lane with 8 inch Red LED module | Replace 8 inch Red Incandescent Thru Lane with 8 inch Red LED module | 6.3224 | 9896958.4004 | 1641258.2813 |  | -3065516 | FLAT | 1 | 0.64 | 10651601.4784 | 778.1992 | 1215.9362 |  |  | 1641257.6569 | 2444589.75 | 0 | 0 | 0 | 0 | 1641257.6569 | -620926.3335 | 1020331.3235 | 0 | 0 | 11.3379 | -4.2894 | 7.0485 | 5168780.198 | 31727.9415 | 546650.5 | 5741508.7539 | 1641257.6569 | 3.4982 | 330499.4062 | 0 | 0 | 6072008 | 1020331.3235 | 5.951
Replace 8 inch Green Incandescent Thru Lane with 8 inch Green LED module | Replace 8 inch Green Incandescent Thru Lane with 8 inch Green LED module | 7.472 | 8911722.6026 | 4184505.2336 |  | -3445346 | FLAT | 1 | 0.64 | 9591241.451 | 700.73 | 1094.8906 |  |  | 4184503.6419 | 4816379.96 | 0 | 0 | 0 | 0 | 4184503.6419 | 1371033.8564 | 5555537.4983 | 0 | 0 | 32.1025 | 10.5182 | 42.6208 | 4654231.4775 | 28569.4455 | 492231.7812 | 5169945.261 | 4184503.6419 | 1.2355 | 297598.4062 | 0 | 0 | 5467543.5 | 5555537.4983 | 0.98416
Replace Large Pedestrian Incandescent " Don't Walk" with Large LED Module | Replace Large Pedestrian Incandescent " Don't Walk" with Large LED Module | 3.736 | 14287563.6529 | 1510703.6452 |  | -1018556.6875 | FLAT | 1 | 0.64 | 15376990.3814 | 1123.4331 | 1755.3642 |  |  | 1510703.0706 | 4286616.6672 | 0 | 0 | 0 | 0 | 1510703.0706 | 3268059.9577 | 4778763.0283 | 0 | 0 | 7.229 | 15.6383 | 22.8673 | 7461815.3476 | 45803.4646 | 789162 | 8288624.4578 | 1510703.0706 | 5.4866 | 477119.4062 | 0 | 0 | 8765744 | 4778763.0283 | 1.8343
Replace Small Pedestrian Incandescent "Don't Walk" with Small LED Module | Replace Small Pedestrian Incandescent "Don't Walk" with Small LED Module | 3.736 | 17023267.6647 | 2393501.6602 |  | -2074837.625 | FLAT | 1 | 0.64 | 18321291.8241 | 1338.5418 | 2091.4717 |  |  | 2393500.7497 | 6791553.1558 | 0 | 0 | 0 | 0 | 2393500.7497 | 4716715.5867 | 7110216.3364 | 0 | 0 | 9.6127 | 18.9432 | 28.556 | 8890562.6609 | 54573.6598 | 940266.375 | 9875684.6074 | 2393500.7497 | 4.126 | 568475.6875 | 0 | 0 | 10444160 | 7110216.3364 | 1.4689
Category Totals (2000 $) |  | Savings Weighted Measure Data | [7 empty] | Savings |  |  | PV Costs |  |  |  | Lvl Cst | PV Bulk Power System Benefits | [5 empty] | PV Regional Benefits
| Category | Weighted Measure Life | Site Savings (kWh) | Capital Cost ($/unit) | Annual O&M Cost ($/unit) | Per. Repl. Cost ($/unit) | Load Shape | Weighted Load Factor | Weighted Coinc. Factor | Bulk Energy (kWh) | Bulk Demand (kw) | Local Demand (kW) | PV Capital | PV Annual O&M | PV Period. Repl. | PV Total Costs | Levelized Cost mills/kWh | Energy | Bulk T&D Def. Cap. | Act C-E Credit | Total System Benefit | Total non-Consumer Cost | Bulk System B/C Ratio | Local T&D Def.Cap. | Non-E Value | Exter-nalities | Total Regional Benefit | Total Regional Cost | Total Regional B/C Ratio
| Replace 12 inch Green Incandescent Left Turn Bay with 12 inchGreen LED module | 16.4384 | 7081877.0717 | 3628091.6059 | 0 | -3348287.75 |  | 1 | 0.64 | 7621870.1984 | 556.849 | 870.0765 | 4155502.4125 | 0 | -3348287.75 | 807214.5625 | 7.7929 | 3698577.3297 | 22703.2754 | 391161.75 | 4108399.5185 | 3628090.2259 | 1.1324 | 236492.4688 | 0 | 0 | 7165767.5 | 807214.5625 | 8.8772
| Replace 8 inch Red Incandescent Thru Lane with 8 inch Red LED module | 6.3224 | 9896958.4004 | 1641258.2813 | 0 | -3065516 |  | 1 | 0.64 | 10651601.4784 | 778.1992 | 1215.9363 | 4085847.4069 | 0 | -3065516 | 1020331.3125 | 7.0485 | 5168780.198 | 31727.9414 | 546650.5 | 5741508.7539 | 1641257.6569 | 3.4982 | 330499.4062 | 0 | 0 | 6692934.5 | 1020331.3125 | 6.5596
| Replace 8 inch Green Incandescent Left Turn Bay with 8 inchGreen LED module | 16.4384 | 4050783.0012 | 4184505.2336 | 0 | -3861789.75 |  | 1 | 0.64 | 4359655.205 | 318.5136 | 497.6775 | 4792801.1423 | 0 | -3861789.75 | 931011.3125 | 15.7135 | 2115559.7625 | 12986.1113 | 223741.7188 | 2349975.1187 | 4184503.6419 | 0.56159 | 135271.9844 | 0 | 0 | 5738739.5 | 931011.3125 | 6.164
| Replace 12 inch Red Incandescent Thru Lane with 12 inch Red LED module | 6.3224 | 9854781.0519 | 1013110.6995 | 0 | -1513817.625 |  | 1 | 0.64 | 10606208.1071 | 774.8828 | 1210.7544 | 2522098.9114 | 0 | -1513817.625 | 1008281.3125 | 6.9951 | 5146752.6786 | 31592.7285 | 544320.8125 | 5717040.4114 | 1013110.3141 | 5.6431 | 329090.9375 | 0 | 0 | 6050960.5 | 1008281.3125 | 6.0013
| Replace 12 inch Red Incandescent Left Turn Bay with 12 inch Red LED module | 4.5662 | 6463459.6373 | 479894.5419 | 0 | -579939.625 |  | 1 | 0.64 | 6956298.4346 | 508.2227 | 794.098 | 1506723.8282 | 0 | -579939.625 | 926784.1875 | 9.8033 | 3375602.9714 | 20720.7363 | 357003.9375 | 3749637.8445 | 479894.3593 | 7.8135 | 215841.0312 | 0 | 0 | 3965479 | 926784.1875 | 4.2788
| Replace 8 inch Red Incandescent Left Turn Bay with 8 inch Red LED module | 4.5662 | 3488158.7649 | 417774.8352 | 0 | -631087.0625 |  | 1 | 0.64 | 3754130.8707 | 274.2744 | 428.5537 | 1311686.7231 | 0 | -631087.0625 | 680599.6875 | 13.3399 | 1821723.9299 | 11182.4355 | 192665.625 | 2023580.7019 | 417774.6763 | 4.8437 | 116483.6953 | 0 | 0 | 2140064.5 | 680599.6875 | 3.1444
| Replace 12 inch Green Incandescent Thru Lane with 12 inch Green LED module | 7.472 | 2194384.4447 | 510998.8177 | 0 | -420735.0312 |  | 1 | 0.64 | 2361706.2587 | 172.5447 | 269.6012 | 1099160.0255 | 0 | -420735.0312 | 678425 | 21.1371 | 1146038.0458 | 7034.8179 | 121205.0469 | 1273025.2005 | 510998.6234 | 2.4912 | 73279.3438 | 0 | 0 | 1346304.5 | 678425 | 1.9845
| Replace Large Pedestrian Incandescent " Don't Walk" with Large LED Module | 3.736 | 14287563.6529 | 1510703.6452 | 0 | -1018556.6875 |  | 1 | 0.64 | 15376990.3814 | 1123.4331 | 1755.3643 | 5797319.7378 | 0 | -1018556.6875 | 4778763 | 22.8673 | 7461815.3476 | 45803.4648 | 789162 | 8288624.4578 | 1510703.0706 | 5.4866 | 477119.4062 | 0 | 0 | 8765744 | 4778763 | 1.8343
| Replace Small Pedestrian Incandescent "Don't Walk" with Small LED Module | 3.736 | 17023267.6647 | 2393501.6602 | 0 | -2074837.625 |  | 1 | 0.64 | 18321291.8241 | 1338.5418 | 2091.4717 | 9185053.9055 | 0 | -2074837.625 | 7110216.5 | 28.556 | 8890562.6609 | 54573.6602 | 940266.375 | 9875684.6074 | 2393500.7497 | 4.126 | 568475.6875 | 0 | 0 | 10444160 | 7110216.5 | 1.4689
| Replace 8 inch Green Incandescent Thru Lane with 8 inch Green LED module | 7.472 | 8911722.6026 | 4184505.2336 | 0 | -3445346 |  | 1 | 0.64 | 9591241.451 | 700.73 | 1094.8906 | 9000883.602 | 0 | -3445346 | 5555537.5 | 42.6208 | 4654231.4775 | 28569.4453 | 492231.7812 | 5169945.261 | 4184503.6419 | 1.2355 | 297598.4062 | 0 | 0 | 5467543.5 | 5555537.5 | 0.98416
Totals for Measures/Categories with Benefits Exceeding Costs
| Totals Basis | Busbar Savings | PV Cost | First Cost | Admin Cost | Program Cost | Program $/KWa | Levelized Cost | PV Benefits | B/C Ratio
| Measures with B/C>1.00 | 80009752.7584 | 17941626.745 | 15779839.3206 | 3155967.8641 | 21097594.6092 | 2309.905 | 19.4026 | 38825412.9244 | 1.8403
| Categories with B/C>1.00 | 0 | 0 | 0 | 0 | 0 | 0 | 0 | 43479644.4019 | 0
| % of Measures with B/C >1.00 | 79389366.2929 | 21201200 | 18465740.4756 | 3693148.0951 | 24894348.0951 | 2746.8979 | 23.0732 | 38524365.1163 | 1.5475
| Block 1: x <=10 m/kWh | 21257809.5855 | 2028612.6118 | 2654368.9808 | 530873.7962 | 2559486.408 | 1054.723 | 8.8594 | 10315532.8766 | 4.0303
| Block 2: 10< x <=20 m/kWh | 18332299.5037 | 2414598.4586 | 4525760.983 | 905152.1966 | 3319750.6552 | 1586.3267 | 13.3247 | 8895904.231 | 2.6797
| Block 3: 20< x <=30 m/kWh | 22098351.8451 | 6388199.3382 | 6206207.6966 | 1241241.5393 | 7629440.8775 | 3024.384 | 25.404 | 10723413.156 | 1.4055
| Block 4: 30< x <=40 m/kWh | 18321291.8241 | 7110216.3364 | 2393501.6602 | 478700.332 | 7588916.6684 | 3628.5056 | 30.4785 | 8890562.6609 | 1.1715
| Block 5: 40< x <=50 m/kWh | 9591241.451 | 5555537.4983 | 4184505.2336 | 836901.0467 | 6392438.5451 | 5838.4268 | 49.0413 | 4654231.4775 | 0.72808
| Block 6: 50< x <=60 m/kWh | 0 | 0 | 0 | 0 | 0 | 0 | 0 | 0 | 0
| Block 7: 60m/kWh < x | 0 | 0 | 0 | 0 | 0 | 0 | 0 | 0 | 0

## MMap
[5 empty] | Regional Wt | Regional Wt | Regional Wt |  | raw | raw | FloorA%REG
Category Name | Measure Name | LIfe Time | MOPP | STOCK | Electric Savings (kWh/yr.) | Capital Cost ($)/ksf | Non-Energy Savings ($/year) | PNW Signal Population (2000) | RAW Savings (kWh/signal/yr.) | RAW Capital Cost/signal ($) | REGIONAL WEIGHT (%of NR or New) | MEASURE APPLIC | NON-ENERGY VALUE PER LAMP CHANGE ($2000)
| Replace 12 inch Red Incandescent Left Turn Bay with 12 inch Red LED module | 4.5662 |  |  | 6463459.6373 | 479894.5419 | 70064.6031 | 18000 | 808.11 | 60 |  | 44.43% | 8.76
| Replace 12 inch Green Incandescent Left Turn Bay with 12 inchGreen LED module | 16.4384 |  |  | 7081877.0717 | 3628091.6059 | 276365.9345 | 71000 | 224.475 | 115 |  | 44.43% | 8.76
| Replace 12 inch Red Incandescent Thru Lane with 12 inch Red LED module | 6.3224 |  |  | 9854781.0519 | 1013110.6995 | 147914.1621 | 38000 | 583.635 | 60 |  | 44.43% | 8.76
| Replace 12 inch Green Incandescent Thru Lane with 12 inch Green LED module | 7.472 |  |  | 2194384.4447 | 510998.8177 | 38924.7795 | 10000 | 493.845 | 115 |  | 44.43% | 8.76
| Replace 8 inch Red Incandescent Left Turn Bay with 8 inch Red LED module | 4.5662 |  |  | 3488158.7649 | 417774.8352 | 76243.9074 | 14000 | 400.77 | 48 |  | 62.17% | 8.76
| Replace 8 inch Green Incandescent Left Turn Bay with 8 inchGreen LED module | 16.4384 |  |  | 4050783.0012 | 4184505.2336 | 318750.1378 | 38000 | 111.325 | 115 |  | 95.76% | 8.76
| Replace 8 inch Red Incandescent Thru Lane with 8 inch Red LED module | 6.3224 |  |  | 9896958.4004 | 1641258.2813 | 299529.6363 | 55000 | 289.445 | 48 |  | 62.17% | 8.76
| Replace 8 inch Green Incandescent Thru Lane with 8 inch Green LED module | 7.472 |  |  | 8911722.6026 | 4184505.2336 | 318750.1378 | 38000 | 244.915 | 115 |  | 95.76% | 8.76
| Replace Large Pedestrian Incandescent " Don't Walk" with Large LED Module | 3.736 |  |  | 14287563.6529 | 1510703.6452 | 147041.8215 | 27000 | 851.18 | 90 |  | 62.17% | 8.76
| Replace Small Pedestrian Incandescent "Don't Walk" with Small LED Module | 3.736 |  |  | 17023267.6647 | 2393501.6602 | 299529.6363 | 55000 | 497.86 | 70 |  | 62.17% | 8.76
Note on N6: Charlie Grist: Use City of Portland Value. Assume two year incadescent cycle is moved to four-year LED cycle. Covers labor and liability.

## MDataMeas
Data Set Name | Notes: Measures can be combined into one category if they have components with different load shapes or measure lives.
LED Traffic Signal Replacements for Incandescent Lights
Input Data | [7 empty] | Periodic O&M
Category Name | Measure Name | Savings (kwh/yr) | Life (yrs) | Capital Cost | Annual O&M | Shape Pointer | Non-E Val ($/yr) | Cost 1 ($) | Period 1 | Cost 2 ($) | Period 2 | Cost 3 ($) | Period 3
LED Traffic Signals - Replace 12 inch Red Incandescent Left Turn Bay with 12 inch Red LED module | Replace 12 inch Red Incandescent Left Turn Bay with 12 inch Red LED module | 808.11 | 4.5662 | 60 |  | FLAT | 8.76
LED Traffic Signals - Replace 12 inch Green Incandescent Left Turn Bay with 12 inchGreen LED module | Replace 12 inch Green Incandescent Left Turn Bay with 12 inchGreen LED module | 224.475 | 16.4384 | 115 |  | FLAT | 8.76
LED Traffic Signals - Replace 12 inch Red Incandescent Thru Lane with 12 inch Red LED module | Replace 12 inch Red Incandescent Thru Lane with 12 inch Red LED module | 583.635 | 6.3224 | 60 |  | FLAT | 8.76
LED Traffic Signals - Replace 12 inch Green Incandescent Thru Lane with 12 inch Green LED module | Replace 12 inch Green Incandescent Thru Lane with 12 inch Green LED module | 493.845 | 7.472 | 115 |  | FLAT | 8.76
LED Traffic Signals - Replace 8 inch Red Incandescent Left Turn Bay with 8 inch Red LED module | Replace 8 inch Red Incandescent Left Turn Bay with 8 inch Red LED module | 400.77 | 4.5662 | 48 |  | FLAT | 8.76
LED Traffic Signals - Replace 8 inch Green Incandescent Left Turn Bay with 8 inchGreen LED module | Replace 8 inch Green Incandescent Left Turn Bay with 8 inchGreen LED module | 111.325 | 16.4384 | 115 |  | FLAT | 8.76
LED Traffic Signals - Replace 8 inch Red Incandescent Thru Lane with 8 inch Red LED module | Replace 8 inch Red Incandescent Thru Lane with 8 inch Red LED module | 289.445 | 6.3224 | 48 |  | FLAT | 8.76
LED Traffic Signals - Replace 8 inch Green Incandescent Thru Lane with 8 inch Green LED module | Replace 8 inch Green Incandescent Thru Lane with 8 inch Green LED module | 244.915 | 7.472 | 115 |  | FLAT | 8.76
LED Traffic Signals - Replace Large Pedestrian Incandescent " Don't Walk" with Large LED Module | Replace Large Pedestrian Incandescent " Don't Walk" with Large LED Module | 851.18 | 3.736 | 90 |  | FLAT | 8.76
LED Traffic Signals - Replace Small Pedestrian Incandescent "Don't Walk" with Small LED Module | Replace Small Pedestrian Incandescent "Don't Walk" with Small LED Module | 497.86 | 3.736 | 70 |  | FLAT | 8.76
ProCost Results, Version 1.70a: JPH 03/07/01, 10:17 AM 8/11/2004
Measure Results (2000 $) |  | Measure Input Data | [7 empty] | Savings |  |  | PV Capital |  |  |  | PV O&M |  | Total PV Costs |  |  |  |  | Levelized Cost (mills/kwh) |  |  |  |  | PV Bulk Power System Benefits | [5 empty] | PV Regional Benefits
Category | Measure | Measure Life | Site Savings (kWh) | Capital Cost ($/unit) | Annual O&M Cost ($/unit) | PV Per. Repl. Cost ($/unit) | Load Shape | Div. Load Factor | Bulk Pwr Coin. Factor | Bulk Energy (kWh) | Bulk Demand (kw) | Local Demand (kW) | Spon 1 | Spon 2 | Spon 3 | Cust | Utility | Cust | Spon 1 | Spon 2 | Spon 3 | Cust | Total | Spon 1 | Spon 2 | Spon 3 | Cust | Total | Energy | Bulk T&D Def. Cap. | Act C-E Credit | Total System Benefit | Total non-Consumer Cost | Bulk System B/C Ratio | Local T&D Def.Cap. | Non-E Value | Exter-nalities | Total Regional Benefit | Total Regional Cost | Total Regional B/C Ratio
LED Traffic Signals - Replace 12 inch Red Incandescent Left Turn Bay with 12 inch Red LED module | Replace 12 inch Red Incandescent Left Turn Bay with 12 inch Red LED module | 4.5662 | 808.11 | 60 |  | 0 | FLAT | 1 | 0.64 | 869.7284 | 0.063542 | 0.099284 |  |  | 60 | 128.3819 | 0 | 0 | 0 | 0 | 60 | 128.3819 | 188.3819 | 0 | 0 | 5.0762 | 10.8615 | 15.9377 | 422.0431 | 2.5907 | 44.6353 | 468.8077 | 60 | 7.8135 | 26.9861 | 119.0513 | 0 | 614.845 | 188.3819 | 3.2638
LED Traffic Signals - Replace 12 inch Green Incandescent Left Turn Bay with 12 inchGreen LED module | Replace 12 inch Green Incandescent Left Turn Bay with 12 inchGreen LED module | 16.4384 | 224.475 | 115 |  | 0 | FLAT | 1 | 0.64 | 241.5912 | 0.01765 | 0.027579 |  |  | 115 | 16.7174 | 0 | 0 | 0 | 0 | 115 | 16.7174 | 131.7174 | 0 | 0 | 35.0257 | 5.0917 | 40.1173 | 117.2342 | 0.71963 | 12.3987 | 130.2244 | 115 | 1.1324 | 7.4961 | 119.0513 | 0 | 256.7718 | 131.7174 | 1.9494
LED Traffic Signals - Replace 12 inch Red Incandescent Thru Lane with 12 inch Red LED module | Replace 12 inch Red Incandescent Thru Lane with 12 inch Red LED module | 6.3224 | 583.635 | 60 |  | 0 | FLAT | 1 | 0.64 | 628.1372 | 0.045891 | 0.071705 |  |  | 60 | 89.3676 | 0 | 0 | 0 | 0 | 60 | 89.3676 | 149.3676 | 0 | 0 | 7.0286 | 10.4688 | 17.4973 | 304.8089 | 1.871 | 32.2366 | 338.5834 | 60 | 5.6431 | 19.4899 | 119.0513 | 0 | 477.1245 | 149.3676 | 3.1943
LED Traffic Signals - Replace 12 inch Green Incandescent Thru Lane with 12 inch Green LED module | Replace 12 inch Green Incandescent Thru Lane with 12 inch Green LED module | 7.472 | 493.845 | 115 |  | 0 | FLAT | 1 | 0.64 | 531.5007 | 0.038831 | 0.060674 |  |  | 115 | 132.3654 | 0 | 0 | 0 | 0 | 115 | 132.3654 | 247.3654 | 0 | 0 | 15.9208 | 18.3249 | 34.2456 | 257.9152 | 1.5832 | 27.2771 | 286.4936 | 115 | 2.4912 | 16.4915 | 119.0513 | 0 | 422.0363 | 247.3654 | 1.7061
LED Traffic Signals - Replace 8 inch Red Incandescent Left Turn Bay with 8 inch Red LED module | Replace 8 inch Red Incandescent Left Turn Bay with 8 inch Red LED module | 4.5662 | 400.77 | 48 |  | 0 | FLAT | 1 | 0.64 | 431.3287 | 0.031513 | 0.049238 |  |  | 48 | 102.7055 | 0 | 0 | 0 | 0 | 48 | 102.7055 | 150.7055 | 0 | 0 | 8.1885 | 17.5209 | 25.7093 | 209.3059 | 1.2848 | 22.1362 | 232.4981 | 48 | 4.8437 | 13.3833 | 119.0513 | 0 | 364.9327 | 150.7055 | 2.4215
LED Traffic Signals - Replace 8 inch Green Incandescent Left Turn Bay with 8 inchGreen LED module | Replace 8 inch Green Incandescent Left Turn Bay with 8 inchGreen LED module | 16.4384 | 111.325 | 115 |  | 0 | FLAT | 1 | 0.64 | 119.8135 | 0.0087535 | 0.013677 |  |  | 115 | 16.7174 | 0 | 0 | 0 | 0 | 115 | 16.7174 | 131.7174 | 0 | 0 | 70.6256 | 10.2668 | 80.8923 | 58.1405 | 0.35689 | 6.1489 | 64.5828 | 115 | 0.56159 | 3.7176 | 119.0513 | 0 | 187.3517 | 131.7174 | 1.4224
LED Traffic Signals - Replace 8 inch Red Incandescent Thru Lane with 8 inch Red LED module | Replace 8 inch Red Incandescent Thru Lane with 8 inch Red LED module | 6.3224 | 289.445 | 48 |  | 0 | FLAT | 1 | 0.64 | 311.5152 | 0.022759 | 0.035561 |  |  | 48 | 71.4941 | 0 | 0 | 0 | 0 | 48 | 71.4941 | 119.4941 | 0 | 0 | 11.3379 | 16.8873 | 28.2252 | 151.1654 | 0.92791 | 15.9873 | 167.9153 | 48 | 3.4982 | 9.6657 | 119.0513 | 0 | 296.6323 | 119.4941 | 2.4824
LED Traffic Signals - Replace 8 inch Green Incandescent Thru Lane with 8 inch Green LED module | Replace 8 inch Green Incandescent Thru Lane with 8 inch Green LED module | 7.472 | 244.915 | 115 |  | 0 | FLAT | 1 | 0.64 | 263.5898 | 0.019258 | 0.03009 |  |  | 115 | 132.3654 | 0 | 0 | 0 | 0 | 115 | 132.3654 | 247.3654 | 0 | 0 | 32.1025 | 36.9501 | 69.0527 | 127.9092 | 0.78516 | 13.5277 | 142.0822 | 115 | 1.2355 | 8.1787 | 119.0513 | 0 | 269.3122 | 247.3654 | 1.0887
LED Traffic Signals - Replace Large Pedestrian Incandescent " Don't Walk" with Large LED Module | Replace Large Pedestrian Incandescent " Don't Walk" with Large LED Module | 3.736 | 851.18 | 90 |  | 0 | FLAT | 1 | 0.64 | 916.0825 | 0.066928 | 0.10458 |  |  | 90 | 255.3747 | 0 | 0 | 0 | 0 | 90 | 255.3747 | 345.3747 | 0 | 0 | 7.229 | 20.5123 | 27.7412 | 444.5368 | 2.7287 | 47.0142 | 493.7939 | 90 | 5.4866 | 28.4243 | 119.0513 | 0 | 641.2695 | 345.3747 | 1.8567
LED Traffic Signals - Replace Small Pedestrian Incandescent "Don't Walk" with Small LED Module | Replace Small Pedestrian Incandescent "Don't Walk" with Small LED Module | 3.736 | 497.86 | 70 |  | 0 | FLAT | 1 | 0.64 | 535.8218 | 0.039147 | 0.061167 |  |  | 70 | 198.6248 | 0 | 0 | 0 | 0 | 70 | 198.6248 | 268.6247 | 0 | 0 | 9.6127 | 27.2762 | 36.8889 | 260.0121 | 1.5961 | 27.4989 | 288.8228 | 70 | 4.126 | 16.6256 | 119.0513 | 0 | 424.4996 | 268.6247 | 1.5803
Category Totals (2000 $) |  | Savings Weighted Measure Data | [7 empty] | Savings |  |  | PV Costs |  |  |  | Lvl Cst | PV Bulk Power System Benefits | [5 empty] | PV Regional Benefits
| Category | Weighted Measure Life | Site Savings (kWh) | Capital Cost ($/unit) | Annual O&M Cost ($/unit) | Per. Repl. Cost ($/unit) | Load Shape | Weighted Load Factor | Weighted Coinc. Factor | Bulk Energy (kWh) | Bulk Demand (kw) | Local Demand (kW) | PV Capital | PV Annual O&M | PV Period. Repl. | PV Total Costs | Levelized Cost mills/kWh | Energy | Bulk T&D Def. Cap. | Act C-E Credit | Total System Benefit | Total non-Consumer Cost | Bulk System B/C Ratio | Local T&D Def.Cap. | Non-E Value | Exter-nalities | Total Regional Benefit | Total Regional Cost | Total Regional B/C Ratio
| LED Traffic Signals - Replace 12 inch Red Incandescent Left Turn Bay with 12 inch Red LED module | 4.5662 | 808.11 | 60 | 0 | 0 |  | 1 | 0.64 | 869.7284 | 0.063542 | 0.099284 | 188.3819 | 0 | 0 | 188.3819 | 15.9377 | 422.0431 | 2.5907 | 44.6353 | 468.8077 | 60 | 7.8135 | 26.9861 | 119.0513 | 0 | 614.845 | 188.3819 | 3.2638
| LED Traffic Signals - Replace 12 inch Red Incandescent Thru Lane with 12 inch Red LED module | 6.3224 | 583.635 | 60 | 0 | 0 |  | 1 | 0.64 | 628.1372 | 0.045891 | 0.071705 | 149.3676 | 0 | 0 | 149.3676 | 17.4973 | 304.8089 | 1.871 | 32.2366 | 338.5834 | 60 | 5.6431 | 19.4899 | 119.0513 | 0 | 477.1245 | 149.3676 | 3.1943
| LED Traffic Signals - Replace 8 inch Red Incandescent Thru Lane with 8 inch Red LED module | 6.3224 | 289.445 | 48 | 0 | 0 |  | 1 | 0.64 | 311.5152 | 0.022759 | 0.035561 | 119.4941 | 0 | 0 | 119.4941 | 28.2252 | 151.1654 | 0.92791 | 15.9873 | 167.9153 | 48 | 3.4982 | 9.6657 | 119.0513 | 0 | 296.6323 | 119.4941 | 2.4824
| LED Traffic Signals - Replace 8 inch Red Incandescent Left Turn Bay with 8 inch Red LED module | 4.5662 | 400.77 | 48 | 0 | 0 |  | 1 | 0.64 | 431.3287 | 0.031513 | 0.049238 | 150.7055 | 0 | 0 | 150.7055 | 25.7093 | 209.3059 | 1.2848 | 22.1362 | 232.4981 | 48 | 4.8437 | 13.3833 | 119.0513 | 0 | 364.9327 | 150.7055 | 2.4215
| LED Traffic Signals - Replace 12 inch Green Incandescent Left Turn Bay with 12 inchGreen LED module | 16.4384 | 224.475 | 115 | 0 | 0 |  | 1 | 0.64 | 241.5912 | 0.01765 | 0.027579 | 131.7174 | 0 | 0 | 131.7174 | 40.1173 | 117.2342 | 0.71963 | 12.3987 | 130.2244 | 115 | 1.1324 | 7.4961 | 119.0513 | 0 | 256.7718 | 131.7174 | 1.9494
| LED Traffic Signals - Replace Large Pedestrian Incandescent " Don't Walk" with Large LED Module | 3.736 | 851.18 | 90 | 0 | 0 |  | 1 | 0.64 | 916.0825 | 0.066928 | 0.10458 | 345.3747 | 0 | 0 | 345.3747 | 27.7412 | 444.5368 | 2.7287 | 47.0142 | 493.7939 | 90 | 5.4866 | 28.4243 | 119.0513 | 0 | 641.2695 | 345.3747 | 1.8567
| LED Traffic Signals - Replace 12 inch Green Incandescent Thru Lane with 12 inch Green LED module | 7.472 | 493.845 | 115 | 0 | 0 |  | 1 | 0.64 | 531.5007 | 0.038831 | 0.060674 | 247.3654 | 0 | 0 | 247.3654 | 34.2456 | 257.9152 | 1.5832 | 27.2771 | 286.4936 | 115 | 2.4912 | 16.4915 | 119.0513 | 0 | 422.0363 | 247.3654 | 1.7061
| LED Traffic Signals - Replace Small Pedestrian Incandescent "Don't Walk" with Small LED Module | 3.736 | 497.86 | 70 | 0 | 0 |  | 1 | 0.64 | 535.8218 | 0.039147 | 0.061167 | 268.6247 | 0 | 0 | 268.6248 | 36.8889 | 260.0121 | 1.5961 | 27.4989 | 288.8228 | 70 | 4.126 | 16.6256 | 119.0513 | 0 | 424.4996 | 268.6248 | 1.5803
| LED Traffic Signals - Replace 8 inch Green Incandescent Left Turn Bay with 8 inchGreen LED module | 16.4384 | 111.325 | 115 | 0 | 0 |  | 1 | 0.64 | 119.8135 | 0.0087535 | 0.013677 | 131.7174 | 0 | 0 | 131.7174 | 80.8923 | 58.1405 | 0.35689 | 6.1489 | 64.5828 | 115 | 0.56159 | 3.7176 | 119.0513 | 0 | 187.3517 | 131.7174 | 1.4224
| LED Traffic Signals - Replace 8 inch Green Incandescent Thru Lane with 8 inch Green LED module | 7.472 | 244.915 | 115 | 0 | 0 |  | 1 | 0.64 | 263.5898 | 0.019258 | 0.03009 | 247.3654 | 0 | 0 | 247.3654 | 69.0527 | 127.9092 | 0.78516 | 13.5277 | 142.0822 | 115 | 1.2355 | 8.1787 | 119.0513 | 0 | 269.3122 | 247.3654 | 1.0887
Totals for Measures/Categories with Benefits Exceeding Costs
| Totals Basis | Busbar Savings | PV Cost | First Cost | Admin Cost | Program Cost | Program $/KWa | Levelized Cost | PV Benefits | B/C Ratio
| Measures with B/C>1.00 | 3688.2926 | 1200.6891 | 421 | 84.2 | 1284.8891 | 3051.7178 | 25.6336 | 1789.7754 | 1.3929
| Categories with B/C>1.00 | 0 | 0 | 0 | 0 | 0 | 0 | 0 | 2353.0714 | 0
| % of Measures with B/C >1.00 | 3601.6569 | 1580.0686 | 618.028 | 123.6056 | 1703.6742 | 4143.7002 | 34.806 | 1747.7346 | 1.0259
| Block 1: x <=10 m/kWh | 0 | 0 | 0 | 0 | 0 | 0 | 0 | 0 | 0
| Block 2: 10< x <=20 m/kWh | 1497.8656 | 337.7495 | 120 | 24 | 361.7495 | 2115.6274 | 17.7707 | 726.852 | 2.0093
| Block 3: 20< x <=30 m/kWh | 1347.4112 | 496.0802 | 138 | 27.6 | 523.6802 | 3404.6313 | 28.598 | 653.8427 | 1.2486
| Block 4: 30< x <=40 m/kWh | 1378.8377 | 635.4842 | 233 | 46.6 | 682.0842 | 4333.4019 | 36.3995 | 669.0927 | 0.98095
| Block 5: 40< x <=50 m/kWh | 241.5912 | 131.7174 | 115 | 23 | 154.7174 | 5609.9902 | 47.1225 | 117.2342 | 0.75773
| Block 6: 50< x <=60 m/kWh | 0 | 0 | 0 | 0 | 0 | 0 | 0 | 0 | 0
| Block 7: 60m/kWh < x | 383.4033 | 379.0827 | 230 | 46 | 425.0827 | 9712.292 | 81.5808 | 186.0497 | 0.43768

## Input Assumptions
Measure | Assumed Incandescent Watts | Assumed LED Module Watts | Assumed Run Time (hrs/day) | Anticipate Measure Life (Hours) | Anticipated Measure Life (yrs) | Projected One Year kWh Savings | EstimateMaterial Cost | Projected Annual Cost Savings @ 5 cents/kWh | Simple Payback (Years)
Replace 12 inch Red Incandescent Left Turn Bay with 12 inch Red LED module | 135 | 12 | 18 | 30000 | 4.5662 | 808.11 | 85 | 40.4055 | 2.1037
Replace 12 inch Green Incandescent Left Turn Bay with 12 inchGreen LED module | 135 | 12 | 5 | 30000 | 16.4384 | 224.475 | 225 | 11.2238 | 20.0468
Replace 12 inch Red Incandescent Thru Lane with 12 inch Red LED module | 135 | 12 | 13 | 30000 | 6.3224 | 583.635 | 90 | 29.1818 | 3.0841
Replace 12 inch Green Incandescent Thru Lane with 12 inch Green LED module | 135 | 12 | 11 | 30000 | 7.472 | 493.845 | 225 | 24.6923 | 9.1122
Replace 8 inch Red Incandescent Left Turn Bay with 8 inch Red LED module | 69 | 8 | 18 | 30000 | 4.5662 | 400.77 | 70 | 20.0385 | 3.4933
Replace 8 inch Green Incandescent Left Turn Bay with 8 inchGreen LED module | 69 | 8 | 5 | 30000 | 16.4384 | 111.325 | 200 | 5.5663 | 35.9308
Replace 8 inch Red Incandescent Thru Lane with 8 inch Red LED module | 69 | 8 | 13 | 30000 | 6.3224 | 289.445 | 70 | 14.4723 | 4.8368
Replace 8 inch Green Incandescent Thru Lane with 8 inch Green LED module | 69 | 8 | 11 | 30000 | 7.472 | 244.915 | 200 | 12.2457 | 16.3322
Replace Large Pedestrian Incandescent " Don't Walk" with Large LED Module | 116 | 10 | 22 | 30000 | 3.736 | 851.18 | 110 | 42.559 | 2.5846
Replace Small Pedestrian Incandescent "Don't Walk" with Small LED Module | 69 | 7 | 22 | 30000 | 3.736 | 497.86 | 80 | 24.893 | 3.2138
Source: John Dunlap, Avista Utilities
2001-02-13
Updated Costs January 9, 2003
Replace 12 inch Red Incandescent Left Turn Bay with 12 inch Red LED module | [6 empty] | 60
Replace 12 inch Green Incandescent Left Turn Bay with 12 inchGreen LED module | [6 empty] | 115
Replace 12 inch Red Incandescent Thru Lane with 12 inch Red LED module | [6 empty] | 60
Replace 12 inch Green Incandescent Thru Lane with 12 inch Green LED module | [6 empty] | 115
Replace 8 inch Red Incandescent Left Turn Bay with 8 inch Red LED module | [6 empty] | 48
Replace 8 inch Green Incandescent Left Turn Bay with 8 inchGreen LED module | [6 empty] | 115
Replace 8 inch Red Incandescent Thru Lane with 8 inch Red LED module | [6 empty] | 48
Replace 8 inch Green Incandescent Thru Lane with 8 inch Green LED module | [6 empty] | 115
Replace Large Pedestrian Incandescent " Don't Walk" with Large LED Module | [6 empty] | 90
Replace Small Pedestrian Incandescent "Don't Walk" with Small LED Module | [6 empty] | 70
Source: Curt Nichols, City of Portland, January 9, 2003

## Units Assumptions
Units Assumptions
Description | Value | Source
Intersections US 1994 | 260000 | Suozzo 1998
Inersections per 100,000 population | 100 | Suozzo 1998, and USDOT
Tree-color balls per intersection | 10 | Suozzo 1998
Red 12-inch ball fraction | 65% | Suozzo 1998
Red 8-inch ball fraction | 35% | Suozzo 1998
Green 12-inch ball fraction | 50% | Suozzo 1998
Green 8-inch ball fraction | 50% | Suozzo 1998
Red arrows per intersection | 2.5 | Suozzo 1998
Green arrows per intersection | 2.5 | Suozzo 1998
Walk/Don’t Walk signals per intersection | 7 | Suozzo 1998
Large Walk/Don't Walk | 50%
Small Walk/Don't Walk | 50%
Natural Signal Life (years) | 20
PNW Estimates | Value
PNW Population 2000 (1000) | 10973.038
PNW Population 2025 (1000) | 14305.1603
PNW Signal Population |  | kWh Saved
PNW 2000 Red 12-inch arrows | 18000 | 808.11 |  | Reds | 137000 | LED Traffic Signals - Replace 12 inch Red Incandescent Left Turn Bay with 12 inch Red LED module
PNW 2000 Red 12-inch balls | 71000 | 583.635 |  | Greens | 151000 | LED Traffic Signals - Replace 12 inch Red Incandescent Thru Lane with 12 inch Red LED module
PNW 2000 Red 8-inch balls | 38000 | 289.445 |  | Walks | 76000 | LED Traffic Signals - Replace 8 inch Red Incandescent Thru Lane with 8 inch Red LED module
PNW 2000 Red 8-inch arrows | 10000 | 400.77 |  | Sum | 364000 | LED Traffic Signals - Replace 8 inch Red Incandescent Left Turn Bay with 8 inch Red LED module
PNW 2000 Green 12-inch arrows | 14000 | 224.475 |  |  |  | LED Traffic Signals - Replace 12 inch Green Incandescent Left Turn Bay with 12 inchGreen LED module
PNW 2000 Walk/Don't Walk signals - Large | 38000 | 851.18 |  |  |  | LED Traffic Signals - Replace Large Pedestrian Incandescent " Don't Walk" with Large LED Module
PNW 2000 Green 12-inch balls | 55000 | 493.845 |  |  |  | LED Traffic Signals - Replace 12 inch Green Incandescent Thru Lane with 12 inch Green LED module
PNW 2000 Walk/Don't Walk signals - Small | 38000 | 497.86 |  |  |  | LED Traffic Signals - Replace Small Pedestrian Incandescent "Don't Walk" with Small LED Module
PNW 2000 Green 8-inch arrows | 27000 | 111.325 |  |  |  | LED Traffic Signals - Replace 8 inch Green Incandescent Left Turn Bay with 8 inchGreen LED module
PNW 2000 Green 8-inch balls | 55000 | 244.915 |  |  |  | LED Traffic Signals - Replace 8 inch Green Incandescent Thru Lane with 8 inch Green LED module
Sum | 364000 | 464.3803
[7 empty] | PNW Fraction Remianing Signals by State |  |  |  |  | PNW Fraction Remianing Potential by State (MWa)
PNW Fraction Already LED | Washington | Oregon | Idaho | Montana | Region |  | Washington | Oregon | Idaho | Montana | Total | Washington | Oregon | Idaho | Montana | Total | TRC B/C | LVL
PNW 2000 Red 12-inch arrows | 60% | 70% | 10% | 10% | 55.57% |  | 21.49% | 9.354% | 10.61% | 2.982% | 44.43% | 0.35677 | 0.15532 | 0.17623 | 0.049515 | 0.73784 | 3.2638 | 15.9377 | LED Traffic Signals - Replace 12 inch Red Incandescent Left Turn Bay with 12 inch Red LED module
PNW 2000 Red 12-inch balls | 60% | 70% | 10% | 10% | 55.57% |  | 21.49% | 9.354% | 10.61% | 2.982% | 44.43% | 1.0164 | 0.44248 | 0.50203 | 0.14106 | 2.1019 | 3.1943 | 17.4973 | LED Traffic Signals - Replace 12 inch Red Incandescent Thru Lane with 12 inch Red LED module
PNW 2000 Red 8-inch balls | 60% | 70% | 10% | 10% | 55.57% |  | 21.49% | 9.354% | 10.61% | 2.982% | 44.43% | 0.26977 | 0.11745 | 0.13325 | 0.037441 | 0.55791 | 2.4824 | 28.2252 | LED Traffic Signals - Replace 8 inch Red Incandescent Thru Lane with 8 inch Red LED module
PNW 2000 Red 8-inch arrows | 60% | 70% | 10% | 10% | 55.57% |  | 21.49% | 9.354% | 10.61% | 2.982% | 44.43% | 0.098298 | 0.042795 | 0.048554 | 0.013642 | 0.20329 | 2.4215 | 25.7093 | LED Traffic Signals - Replace 8 inch Red Incandescent Left Turn Bay with 8 inch Red LED module
PNW 2000 Green 12-inch arrows | 40% | 50% | 5% | 5% | 37.83% |  | 32.23% | 15.59% | 11.2% | 3.148% | 62.17% | 0.11562 | 0.055929 | 0.040189 | 0.011292 | 0.22303 | 1.9494 | 40.1173 | LED Traffic Signals - Replace 12 inch Green Incandescent Left Turn Bay with 12 inchGreen LED module
PNW 2000 Walk/Don't Walk signals - Large | 5% | 5% | 0% | 0% | 4.245% |  | 51.03% | 29.62% | 11.79% | 3.313% | 95.76% | 1.8842 | 1.0937 | 0.4354 | 0.12234 | 3.5356 | 1.8567 | 27.7412 | LED Traffic Signals - Replace Large Pedestrian Incandescent " Don't Walk" with Large LED Module
PNW 2000 Green 12-inch balls | 40% | 50% | 5% | 5% | 37.83% |  | 32.23% | 15.59% | 11.2% | 3.148% | 62.17% | 0.99929 | 0.48339 | 0.34735 | 0.097595 | 1.9276 | 1.7061 | 34.2456 | LED Traffic Signals - Replace 12 inch Green Incandescent Thru Lane with 12 inch Green LED module
PNW 2000 Walk/Don't Walk signals - Small | 5% | 5% | 0% | 0% | 4.245% |  | 51.03% | 29.62% | 11.79% | 3.313% | 95.76% | 1.1021 | 0.63972 | 0.25467 | 0.071555 | 2.068 | 1.5803 | 36.8889 | LED Traffic Signals - Replace Small Pedestrian Incandescent "Don't Walk" with Small LED Module
PNW 2000 Green 8-inch arrows | 40% | 50% | 5% | 5% | 37.83% |  | 32.23% | 15.59% | 11.2% | 3.148% | 62.17% | 0.11058 | 0.053493 | 0.038439 | 0.0108 | 0.21332 | 1.4224 | 80.8923 | LED Traffic Signals - Replace 8 inch Green Incandescent Left Turn Bay with 8 inchGreen LED module
PNW 2000 Green 8-inch balls | 40% | 50% | 5% | 5% | 37.83% |  | 32.23% | 15.59% | 11.2% | 3.148% | 62.17% | 0.49558 | 0.23973 | 0.17226 | 0.048401 | 0.95598 | 1.0887 | 69.0527 | LED Traffic Signals - Replace 8 inch Green Incandescent Thru Lane with 8 inch Green LED module
[12 empty] | 6.4485 | 3.324 | 2.1484 | 0.60363 | 12.5245
PNW Fraction of New Signal Heads - Incandescent | Washington | Oregon | Idaho | Montana | Region | [6 empty] | 51.49% | 26.54% | 17.15% | 4.82% | 100% |  | 32.1057
Red |  |  |  |  | 10%
Green |  |  |  |  | 10%
Walk/Don't Walk |  |  |  |  | 50%
[7 empty] | PNW Fraction Remianing Signals by State |  |  |  |  | PNW Fraction Remianing Potential by State (MWa)
PNW Signals Added by 2025 | [6 empty] | Washington | Oregon | Idaho | Montana | Total | Washington | Oregon | Idaho | Montana | Total
PNW 2000 Red 12-inch arrows | 5465.9614 | 808.11 |  |  | 90% | [5 empty] | 10% |  |  |  |  | 0.050423
PNW 2000 Red 12-inch balls | 21560.1811 | 583.635 |  |  | 90% | [5 empty] | 10% |  |  |  |  | 0.14364
PNW 2000 Red 8-inch balls | 11539.2518 | 289.445 |  |  | 90% | [5 empty] | 10% |  |  |  |  | 0.038128
PNW 2000 Red 8-inch arrows | 3036.6452 | 400.77 |  |  | 90% | [5 empty] | 10% |  |  |  |  | 0.013893
PNW 2000 Green 12-inch arrows | 4251.3033 | 224.475 |  |  | 90% | [5 empty] | 10% |  |  |  |  | 0.010894
PNW 2000 Walk/Don't Walk signals - Large | 11539.2518 | 851.18 |  |  | 50% | [5 empty] | 50% |  |  |  |  | 0.56062
PNW 2000 Green 12-inch balls | 16701.5487 | 493.845 |  |  | 90% | [5 empty] | 10% |  |  |  |  | 0.094155
PNW 2000 Walk/Don't Walk signals - Small | 11539.2518 | 497.86 |  |  | 50% | [5 empty] | 50% |  |  |  |  | 0.32791
PNW 2000 Green 8-inch arrows | 8198.9421 | 111.325 |  |  | 90% | [5 empty] | 10% |  |  |  |  | 0.010419
PNW 2000 Green 8-inch balls | 16701.5487 | 244.915 |  |  | 90% | [5 empty] | 10% |  |  |  |  | 0.046695
Sum | 110533.886 | 464.3803 | [13 empty] | 1.2968
13.8213

## Units Notes
O&M
Penetration

## City of PDX Savings Assumptions
City of Portland LED Savings and Cost Assumptions
| Baseline Watts |  | LED Watts |  | Annual Hrs |  | Annual Savings |  | Incremental Cost
| 8" | 12" | 8" | 12" | 8" | 12" | 8" | 12" | 8" | 12"
Red | 59 | 142 | 7 | 11 | 4820 | 4820 | 250.64 | 250.64 | 50 | 70
Green | 59 | 142 | 7 | 11 | 3760 | 3760 | 195.52 | 195.52 | 90 | 180
Source : Curt Nichols, Portland Energy Office
Converting Portland's Red and Green Traffic Signals to LEDs
a cost-benefit analysis
January, 2001
8" Red Signals
6,800 signals x 4820 hrs x (59 - 7 watts)/1000 kW/watt = 1,704,400 kWh/yr
1,704,400 kWh/yr x $.055/kWh = $93,740/yr
Cost: 6,800 signals x $50 each = $340,000
Payback: $340,000/$93,740/yr = 3.6 year payback (28% simple ROI)
12" Red Signals
5,200 signals x 4820 hrs x (142 - 11 watts)/1000 kW/watt = 3,283,400 kWh/yr
3,283,400 kWh/yr x $.055/kWh = $180,600/yr
Cost: 5,200 signals x $70 each = $364,000
Payback: $364,000/$180,600/yr = 2.0 year payback (50% simple ROI)
8" Green Signals
8,000 signals x 3760 hrs x (59 - 7 watts)/1000 kW/watt = 1,564,200 kWh/yr
1,564,200 kWh/yr x $.055/kWh = $86,000/yr
Cost: 8,000 signals x $90 each = $801,000
Payback: $801,000/$86,000/yr = 9.3 year payback (11% simple ROI)
12" Green Signals
4,000 signals x 3760 hrs x (142 - 11 watts)/1000 kW/watt = 1,970,200 kWh/yr
1,970,200 kWh/yr x $.055/kWh = $108,400/yr
Cost: 4,000 signals x $180 each = $720,000
Payback: $720,000/$43,000/yr = 6.6 year payback (15% simple ROI)
Project Totals
| Energy Savings: | 8,522,200 kWh/yr (0.97 aMW)
Cost Savings: |  | $468,720/yr
| Capital Cost: |  | 2225000
| Payback: |  | 4.7 year payback (21% simple ROI)
Addendum 0n Maintenance Cost
Relamping cost savings (due to longer lamp life) |  |  |  | 5.39 | per lamp/change/yr
Additional maintenance cost avoidance |  |  |  | 2.25 | per lamp/change/yr
Liability cost reductions |  |  |  | 1.12 | per lamp/change/yr
Total O & M Savings |  |  |  | 8.76 | per lamp/change/yr

## To Do
Item | Description | Date Added | Date Completed | Note
1 | Harvest data on costs and savings from RTF |  | Spring 2003
2 | Find population of signal data |  | Spring 2003
3 | Update cost info |  | Spring 2003
4 | Survey of juridictions on penetration of retro and new |  | Spring 2003
5 | Rerun on new avoided costs | 2004-04-01 | 2004-04-16
6 | Sign and delink |  | 2004-04-16
7 | Revise forecast of units to be consistent with HVAC series |  | 2004-08-11
8 | Revise links to Sum Stand Alone |  | 2004-08-11
9 | Add back in 10 percent of new signals not LED plus 50% wals don't walk | 2004-09-02
10

## Log11Aug04
Q:\CG\Main\Plan 5\Commercial\Assessment\Stand Alone\[PC-LEDTrafficSignals-D1.xls]MDataRegion | [10 empty] | Data Set Name
|  | Run date | 2004-08-11 | 9:49 | [6 empty] | LED Traffic Signal Replacements for Incandescent Lights | Weighted for Regional Signal Population Remaining to be Retrofit
|  | MC FIle | MidC_DraftPlan_122903
|  | CHAR file | 2004-04-14
|  | Run Note | Units are all PNW signals remaining to retrofit.
LED Traffic Signal Replacements for Incandescent Lights | [10 empty] | Input Data | [7 empty] | Periodic O&M
Totals for Measures/Categories with Benefits Exceeding Costs | [10 empty] | Category Name | Measure Name | Savings (kwh/yr) | Life (yrs) | Capital Cost | Annual O&M | Shape Pointer | Non-E Val ($/yr) | Cost 1 ($) | Period 1 | Cost 2 ($) | Period 2 | Cost 3 ($) | Period 3
0 | Totals Basis | Busbar Savings | PV Cost | First Cost | Admin Cost | Program Cost | Program $/KWa | Levelized Cost | PV Benefits | B/C Ratio | Replace 12 inch Red Incandescent Left Turn Bay with 12 inch Red LED module | Replace 12 inch Red Incandescent Left Turn Bay with 12 inch Red LED module | 6463459.6373 | 4.5662 | 479894.5419 |  | FLAT |  | -70064.6031 | 1
0 | Measures with B/C>1.00 | 80009752.7584 | 17941626.745 | 15779839.3206 | 3155967.8641 | 21097594.6092 | 2309.905 | 19.4026 | 38825412.9244 | 1.8403 | Replace 12 inch Green Incandescent Left Turn Bay with 12 inchGreen LED module | Replace 12 inch Green Incandescent Left Turn Bay with 12 inchGreen LED module | 7081877.0717 | 16.4384 | 3628091.6059 |  | FLAT |  | -276365.9345 | 1
0 | Categories with B/C>1.00 | 0 | 0 | 0 | 0 | 0 | 0 | 0 | 43479644.4019 | 0 | Replace 12 inch Red Incandescent Thru Lane with 12 inch Red LED module | Replace 12 inch Red Incandescent Thru Lane with 12 inch Red LED module | 9854781.0519 | 6.3224 | 1013110.6995 |  | FLAT |  | -147914.1621 | 1
0 | % of Measures with B/C >1.00 | 79389366.2929 | 21201200 | 18465740.4756 | 3693148.0951 | 24894348.0951 | 2746.8979 | 23.0732 | 38524365.1163 | 1.5475 | Replace 12 inch Green Incandescent Thru Lane with 12 inch Green LED module | Replace 12 inch Green Incandescent Thru Lane with 12 inch Green LED module | 2194384.4447 | 7.472 | 510998.8177 |  | FLAT |  | -38924.7795 | 1
0 | Block 1: x <=10 m/kWh | 21257809.5855 | 2028612.6118 | 2654368.9808 | 530873.7962 | 2559486.408 | 1054.723 | 8.8594 | 10315532.8766 | 4.0303 | Replace 8 inch Red Incandescent Left Turn Bay with 8 inch Red LED module | Replace 8 inch Red Incandescent Left Turn Bay with 8 inch Red LED module | 3488158.7649 | 4.5662 | 417774.8352 |  | FLAT |  | -76243.9074 | 1
0 | Block 2: 10< x <=20 m/kWh | 18332299.5037 | 2414598.4586 | 4525760.983 | 905152.1966 | 3319750.6552 | 1586.3267 | 13.3247 | 8895904.231 | 2.6797 | Replace 8 inch Green Incandescent Left Turn Bay with 8 inchGreen LED module | Replace 8 inch Green Incandescent Left Turn Bay with 8 inchGreen LED module | 4050783.0012 | 16.4384 | 4184505.2336 |  | FLAT |  | -318750.1378 | 1
0 | Block 3: 20< x <=30 m/kWh | 22098351.8451 | 6388199.3382 | 6206207.6966 | 1241241.5393 | 7629440.8775 | 3024.384 | 25.404 | 10723413.156 | 1.4055 | Replace 8 inch Red Incandescent Thru Lane with 8 inch Red LED module | Replace 8 inch Red Incandescent Thru Lane with 8 inch Red LED module | 9896958.4004 | 6.3224 | 1641258.2813 |  | FLAT |  | -299529.6363 | 1
0 | Block 4: 30< x <=40 m/kWh | 18321291.8241 | 7110216.3364 | 2393501.6602 | 478700.332 | 7588916.6684 | 3628.5056 | 30.4785 | 8890562.6609 | 1.1715 | Replace 8 inch Green Incandescent Thru Lane with 8 inch Green LED module | Replace 8 inch Green Incandescent Thru Lane with 8 inch Green LED module | 8911722.6026 | 7.472 | 4184505.2336 |  | FLAT |  | -318750.1378 | 1
0 | Block 5: 40< x <=50 m/kWh | 9591241.451 | 5555537.4983 | 4184505.2336 | 836901.0467 | 6392438.5451 | 5838.4268 | 49.0413 | 4654231.4775 | 0.72808 | Replace Large Pedestrian Incandescent " Don't Walk" with Large LED Module | Replace Large Pedestrian Incandescent " Don't Walk" with Large LED Module | 14287563.6529 | 3.736 | 1510703.6452 |  | FLAT |  | -147041.8215 | 1
0 | Block 6: 50< x <=60 m/kWh | 0 | 0 | 0 | 0 | 0 | 0 | 0 | 0 | 0 | Replace Small Pedestrian Incandescent "Don't Walk" with Small LED Module | Replace Small Pedestrian Incandescent "Don't Walk" with Small LED Module | 17023267.6647 | 3.736 | 2393501.6602 |  | FLAT |  | -299529.6363 | 1
0 | Block 7: 60m/kWh < x | 0 | 0 | 0 | 0 | 0 | 0 | 0 | 0 | 0
ProCost Results, Version 1.70a: JPH 03/07/01, 10:17 AM 8/11/2004
Retro | [10 empty] | Measure Results (2000 $) |  | Measure Input Data | [7 empty] | Savings |  |  | PV Capital |  |  |  | PV O&M |  | Total PV Costs |  |  |  |  | Levelized Cost (mills/kwh) |  |  |  |  | PV Bulk Power System Benefits | [5 empty] | PV Regional Benefits
[11 empty] | Category | Measure | Measure Life | Site Savings (kWh) | Capital Cost ($/unit) | Annual O&M Cost ($/unit) | PV Per. Repl. Cost ($/unit) | Load Shape | Div. Load Factor | Bulk Pwr Coin. Factor | Bulk Energy (kWh) | Bulk Demand (kw) | Local Demand (kW) | Spon 1 | Spon 2 | Spon 3 | Cust | Utility | Cust | Spon 1 | Spon 2 | Spon 3 | Cust | Total | Spon 1 | Spon 2 | Spon 3 | Cust | Total | Energy | Bulk T&D Def. Cap. | Act C-E Credit | Total System Benefit | Total non-Consumer Cost | Bulk System B/C Ratio | Local T&D Def.Cap. | Non-E Value | Exter-nalities | Total Regional Benefit | Total Regional Cost | Total Regional B/C Ratio
[11 empty] | Replace 12 inch Red Incandescent Left Turn Bay with 12 inch Red LED module | Replace 12 inch Red Incandescent Left Turn Bay with 12 inch Red LED module | 4.5662 | 6463459.6373 | 479894.5419 |  | -579939.625 | FLAT | 1 | 0.64 | 6956298.4346 | 508.2227 | 794.098 |  |  | 479894.3593 | 1026829.4689 | 0 | 0 | 0 | 0 | 479894.3593 | 446889.8445 | 926784.2038 | 0 | 0 | 5.0762 | 4.7271 | 9.8033 | 3375602.9714 | 20720.7367 | 357003.9375 | 3749637.8445 | 479894.3593 | 7.8135 | 215841.0312 | 0 | 0 | 3965479 | 926784.2038 | 4.2788
[11 empty] | Replace 12 inch Green Incandescent Left Turn Bay with 12 inchGreen LED module | Replace 12 inch Green Incandescent Left Turn Bay with 12 inchGreen LED module | 16.4384 | 7081877.0717 | 3628091.6059 |  | -3348287.75 | FLAT | 1 | 0.64 | 7621870.1984 | 556.849 | 870.0765 |  |  | 3628090.2259 | 527412.1866 | 0 | 0 | 0 | 0 | 3628090.2259 | -2820875.6493 | 807214.5766 | 0 | 0 | 35.0257 | -27.2328 | 7.7929 | 3698577.3297 | 22703.2763 | 391161.75 | 4108399.5185 | 3628090.2259 | 1.1324 | 236492.4688 | 0 | 0 | 4344892 | 807214.5766 | 5.3826
[11 empty] | Replace 12 inch Red Incandescent Thru Lane with 12 inch Red LED module | Replace 12 inch Red Incandescent Thru Lane with 12 inch Red LED module | 6.3224 | 9854781.0519 | 1013110.6995 |  | -1513817.625 | FLAT | 1 | 0.64 | 10606208.1071 | 774.8828 | 1210.7544 |  |  | 1013110.3141 | 1508988.5973 | 0 | 0 | 0 | 0 | 1013110.3141 | -4829.0258 | 1008281.2884 | 0 | 0 | 7.0286 | -0.033502 | 6.9951 | 5146752.6786 | 31592.7282 | 544320.8125 | 5717040.4114 | 1013110.3141 | 5.6431 | 329090.9375 | 0 | 0 | 6046131.5 | 1008281.2884 | 5.9965
|  | Annually |  | 20 Years | [6 empty] | Replace 12 inch Green Incandescent Thru Lane with 12 inch Green LED module | Replace 12 inch Green Incandescent Thru Lane with 12 inch Green LED module | 7.472 | 2194384.4447 | 510998.8177 |  | -420735.0312 | FLAT | 1 | 0.64 | 2361706.2587 | 172.5447 | 269.6012 |  |  | 510998.6234 | 588161.4021 | 0 | 0 | 0 | 0 | 510998.6234 | 167426.3721 | 678424.9954 | 0 | 0 | 15.9208 | 5.2164 | 21.1371 | 1146038.0458 | 7034.818 | 121205.0469 | 1273025.2005 | 510998.6234 | 2.4912 | 73279.3438 | 0 | 0 | 1346304.5 | 678424.9954 | 1.9845
|  | kWh | MWa | kWh | MWa | lvl cost | B/C | Annual Capital $Million | 2025 Capital $Million | 2025 PV Benefits per kWh | Replace 8 inch Red Incandescent Left Turn Bay with 8 inch Red LED module | Replace 8 inch Red Incandescent Left Turn Bay with 8 inch Red LED module | 4.5662 | 3488158.7649 | 417774.8352 |  | -631087.0625 | FLAT | 1 | 0.64 | 3754130.8707 | 274.2744 | 428.5538 |  |  | 417774.6763 | 893912.0468 | 0 | 0 | 0 | 0 | 417774.6763 | 262825.0019 | 680599.6782 | 0 | 0 | 8.1885 | 5.1514 | 13.3399 | 1821723.9299 | 11182.4353 | 192665.625 | 2023580.7019 | 417774.6763 | 4.8437 | 116483.6953 | 0 | 0 | 2140064.5 | 680599.6782 | 3.1444
| Measures with B/C>1.00 |  |  | 80009752.7584 | 9.1335 | 19.4026 | 1.8403 | 0 | 18.9358 | 0.48526 | Replace 8 inch Green Incandescent Left Turn Bay with 8 inchGreen LED module | Replace 8 inch Green Incandescent Left Turn Bay with 8 inchGreen LED module | 16.4384 | 4050783.0012 | 4184505.2336 |  | -3861789.75 | FLAT | 1 | 0.64 | 4359655.205 | 318.5136 | 497.6775 |  |  | 4184503.6419 | 608297.5004 | 0 | 0 | 0 | 0 | 4184503.6419 | -3253492.3275 | 931011.3144 | 0 | 0 | 70.6256 | -54.9121 | 15.7135 | 2115559.7625 | 12986.1116 | 223741.7188 | 2349975.1187 | 4184503.6419 | 0.56159 | 135271.9844 | 0 | 0 | 2485247 | 931011.3144 | 2.6694
| Categories with B/C>1.00 |  |  | 0 | 0 | 0 | 0 |  |  |  | Replace 8 inch Red Incandescent Thru Lane with 8 inch Red LED module | Replace 8 inch Red Incandescent Thru Lane with 8 inch Red LED module | 6.3224 | 9896958.4004 | 1641258.2813 |  | -3065516 | FLAT | 1 | 0.64 | 10651601.4784 | 778.1992 | 1215.9362 |  |  | 1641257.6569 | 2444589.75 | 0 | 0 | 0 | 0 | 1641257.6569 | -620926.3335 | 1020331.3235 | 0 | 0 | 11.3379 | -4.2894 | 7.0485 | 5168780.198 | 31727.9415 | 546650.5 | 5741508.7539 | 1641257.6569 | 3.4982 | 330499.4062 | 0 | 0 | 6072008 | 1020331.3235 | 5.951
| % of Measures with B/C >1.00 |  |  | 79389366.2929 | 9.0627 | 23.0732 | 1.5475 |  |  |  | Replace 8 inch Green Incandescent Thru Lane with 8 inch Green LED module | Replace 8 inch Green Incandescent Thru Lane with 8 inch Green LED module | 7.472 | 8911722.6026 | 4184505.2336 |  | -3445346 | FLAT | 1 | 0.64 | 9591241.451 | 700.73 | 1094.8906 |  |  | 4184503.6419 | 4816379.96 | 0 | 0 | 0 | 0 | 4184503.6419 | 1371033.8564 | 5555537.4983 | 0 | 0 | 32.1025 | 10.5182 | 42.6208 | 4654231.4775 | 28569.4455 | 492231.7812 | 5169945.261 | 4184503.6419 | 1.2355 | 297598.4062 | 0 | 0 | 5467543.5 | 5555537.4983 | 0.98416
| Block 1: x <=10 m/kWh |  |  | 21257809.5855 | 2.4267 | 8.8594 | 4.0303 |  |  |  | Replace Large Pedestrian Incandescent " Don't Walk" with Large LED Module | Replace Large Pedestrian Incandescent " Don't Walk" with Large LED Module | 3.736 | 14287563.6529 | 1510703.6452 |  | -1018556.6875 | FLAT | 1 | 0.64 | 15376990.3814 | 1123.4331 | 1755.3642 |  |  | 1510703.0706 | 4286616.6672 | 0 | 0 | 0 | 0 | 1510703.0706 | 3268059.9577 | 4778763.0283 | 0 | 0 | 7.229 | 15.6383 | 22.8673 | 7461815.3476 | 45803.4646 | 789162 | 8288624.4578 | 1510703.0706 | 5.4866 | 477119.4062 | 0 | 0 | 8765744 | 4778763.0283 | 1.8343
| Block 2: 10< x <=20 m/kWh |  |  | 18332299.5037 | 2.0927 | 13.3247 | 2.6797 |  |  |  | Replace Small Pedestrian Incandescent "Don't Walk" with Small LED Module | Replace Small Pedestrian Incandescent "Don't Walk" with Small LED Module | 3.736 | 17023267.6647 | 2393501.6602 |  | -2074837.625 | FLAT | 1 | 0.64 | 18321291.8241 | 1338.5418 | 2091.4717 |  |  | 2393500.7497 | 6791553.1558 | 0 | 0 | 0 | 0 | 2393500.7497 | 4716715.5867 | 7110216.3364 | 0 | 0 | 9.6127 | 18.9432 | 28.556 | 8890562.6609 | 54573.6598 | 940266.375 | 9875684.6074 | 2393500.7497 | 4.126 | 568475.6875 | 0 | 0 | 10444160 | 7110216.3364 | 1.4689
| Block 3: 20< x <=30 m/kWh |  |  | 22098351.8451 | 2.5226 | 25.404 | 1.4055
| Block 4: 30< x <=40 m/kWh |  |  | 18321291.8241 | 2.0915 | 30.4785 | 1.1715
| Block 5: 40< x <=50 m/kWh |  |  | 9591241.451 | 1.0949 | 49.0413 | 0.72808 |  |  |  | Category Totals (2000 $) |  | Savings Weighted Measure Data | [7 empty] | Savings |  |  | PV Costs |  |  |  | Lvl Cst | PV Bulk Power System Benefits | [5 empty] | PV Regional Benefits
| Block 6: 50< x <=60 m/kWh |  |  | 0 | 0 | 0 | 0 |  |  |  |  | Category | Weighted Measure Life | Site Savings (kWh) | Capital Cost ($/unit) | Annual O&M Cost ($/unit) | Per. Repl. Cost ($/unit) | Load Shape | Weighted Load Factor | Weighted Coinc. Factor | Bulk Energy (kWh) | Bulk Demand (kw) | Local Demand (kW) | PV Capital | PV Annual O&M | PV Period. Repl. | PV Total Costs | Levelized Cost mills/kWh | Energy | Bulk T&D Def. Cap. | Act C-E Credit | Total System Benefit | Total non-Consumer Cost | Bulk System B/C Ratio | Local T&D Def.Cap. | Non-E Value | Exter-nalities | Total Regional Benefit | Total Regional Cost | Total Regional B/C Ratio
| Block 7: 60m/kWh < x |  |  | 0 | 0 | 0 | 0 |  |  |  |  | Replace 12 inch Green Incandescent Left Turn Bay with 12 inchGreen LED module | 16.4384 | 7081877.0717 | 3628091.6059 | 0 | -3348287.75 |  | 1 | 0.64 | 7621870.1984 | 556.849 | 870.0765 | 4155502.4125 | 0 | -3348287.75 | 807214.5625 | 7.7929 | 3698577.3297 | 22703.2754 | 391161.75 | 4108399.5185 | 3628090.2259 | 1.1324 | 236492.4688 | 0 | 0 | 7165767.5 | 807214.5625 | 8.8772
[12 empty] | Replace 8 inch Red Incandescent Thru Lane with 8 inch Red LED module | 6.3224 | 9896958.4004 | 1641258.2813 | 0 | -3065516 |  | 1 | 0.64 | 10651601.4784 | 778.1992 | 1215.9363 | 4085847.4069 | 0 | -3065516 | 1020331.3125 | 7.0485 | 5168780.198 | 31727.9414 | 546650.5 | 5741508.7539 | 1641257.6569 | 3.4982 | 330499.4062 | 0 | 0 | 6692934.5 | 1020331.3125 | 6.5596
[12 empty] | Replace 8 inch Green Incandescent Left Turn Bay with 8 inchGreen LED module | 16.4384 | 4050783.0012 | 4184505.2336 | 0 | -3861789.75 |  | 1 | 0.64 | 4359655.205 | 318.5136 | 497.6775 | 4792801.1423 | 0 | -3861789.75 | 931011.3125 | 15.7135 | 2115559.7625 | 12986.1113 | 223741.7188 | 2349975.1187 | 4184503.6419 | 0.56159 | 135271.9844 | 0 | 0 | 5738739.5 | 931011.3125 | 6.164
[12 empty] | Replace 12 inch Red Incandescent Thru Lane with 12 inch Red LED module | 6.3224 | 9854781.0519 | 1013110.6995 | 0 | -1513817.625 |  | 1 | 0.64 | 10606208.1071 | 774.8828 | 1210.7544 | 2522098.9114 | 0 | -1513817.625 | 1008281.3125 | 6.9951 | 5146752.6786 | 31592.7285 | 544320.8125 | 5717040.4114 | 1013110.3141 | 5.6431 | 329090.9375 | 0 | 0 | 6050960.5 | 1008281.3125 | 6.0013
[12 empty] | Replace 12 inch Red Incandescent Left Turn Bay with 12 inch Red LED module | 4.5662 | 6463459.6373 | 479894.5419 | 0 | -579939.625 |  | 1 | 0.64 | 6956298.4346 | 508.2227 | 794.098 | 1506723.8282 | 0 | -579939.625 | 926784.1875 | 9.8033 | 3375602.9714 | 20720.7363 | 357003.9375 | 3749637.8445 | 479894.3593 | 7.8135 | 215841.0312 | 0 | 0 | 3965479 | 926784.1875 | 4.2788
[12 empty] | Replace 8 inch Red Incandescent Left Turn Bay with 8 inch Red LED module | 4.5662 | 3488158.7649 | 417774.8352 | 0 | -631087.0625 |  | 1 | 0.64 | 3754130.8707 | 274.2744 | 428.5537 | 1311686.7231 | 0 | -631087.0625 | 680599.6875 | 13.3399 | 1821723.9299 | 11182.4355 | 192665.625 | 2023580.7019 | 417774.6763 | 4.8437 | 116483.6953 | 0 | 0 | 2140064.5 | 680599.6875 | 3.1444
[12 empty] | Replace 12 inch Green Incandescent Thru Lane with 12 inch Green LED module | 7.472 | 2194384.4447 | 510998.8177 | 0 | -420735.0312 |  | 1 | 0.64 | 2361706.2587 | 172.5447 | 269.6012 | 1099160.0255 | 0 | -420735.0312 | 678425 | 21.1371 | 1146038.0458 | 7034.8179 | 121205.0469 | 1273025.2005 | 510998.6234 | 2.4912 | 73279.3438 | 0 | 0 | 1346304.5 | 678425 | 1.9845
[12 empty] | Replace Large Pedestrian Incandescent " Don't Walk" with Large LED Module | 3.736 | 14287563.6529 | 1510703.6452 | 0 | -1018556.6875 |  | 1 | 0.64 | 15376990.3814 | 1123.4331 | 1755.3643 | 5797319.7378 | 0 | -1018556.6875 | 4778763 | 22.8673 | 7461815.3476 | 45803.4648 | 789162 | 8288624.4578 | 1510703.0706 | 5.4866 | 477119.4062 | 0 | 0 | 8765744 | 4778763 | 1.8343
[12 empty] | Replace Small Pedestrian Incandescent "Don't Walk" with Small LED Module | 3.736 | 17023267.6647 | 2393501.6602 | 0 | -2074837.625 |  | 1 | 0.64 | 18321291.8241 | 1338.5418 | 2091.4717 | 9185053.9055 | 0 | -2074837.625 | 7110216.5 | 28.556 | 8890562.6609 | 54573.6602 | 940266.375 | 9875684.6074 | 2393500.7497 | 4.126 | 568475.6875 | 0 | 0 | 10444160 | 7110216.5 | 1.4689
[12 empty] | Replace 8 inch Green Incandescent Thru Lane with 8 inch Green LED module | 7.472 | 8911722.6026 | 4184505.2336 | 0 | -3445346 |  | 1 | 0.64 | 9591241.451 | 700.73 | 1094.8906 | 9000883.602 | 0 | -3445346 | 5555537.5 | 42.6208 | 4654231.4775 | 28569.4453 | 492231.7812 | 5169945.261 | 4184503.6419 | 1.2355 | 297598.4062 | 0 | 0 | 5467543.5 | 5555537.5 | 0.98416
Totals for Measures/Categories with Benefits Exceeding Costs
[12 empty] | Totals Basis | Busbar Savings | PV Cost | First Cost | Admin Cost | Program Cost | Program $/KWa | Levelized Cost | PV Benefits | B/C Ratio
[12 empty] | Measures with B/C>1.00 | 80009752.7584 | 17941626.745 | 15779839.3206 | 3155967.8641 | 21097594.6092 | 2309.905 | 19.4026 | 38825412.9244 | 1.8403
[12 empty] | Categories with B/C>1.00 | 0 | 0 | 0 | 0 | 0 | 0 | 0 | 43479644.4019 | 0
[12 empty] | % of Measures with B/C >1.00 | 79389366.2929 | 21201200 | 18465740.4756 | 3693148.0951 | 24894348.0951 | 2746.8979 | 23.0732 | 38524365.1163 | 1.5475
[12 empty] | Block 1: x <=10 m/kWh | 21257809.5855 | 2028612.6118 | 2654368.9808 | 530873.7962 | 2559486.408 | 1054.723 | 8.8594 | 10315532.8766 | 4.0303
[12 empty] | Block 2: 10< x <=20 m/kWh | 18332299.5037 | 2414598.4586 | 4525760.983 | 905152.1966 | 3319750.6552 | 1586.3267 | 13.3247 | 8895904.231 | 2.6797
[12 empty] | Block 3: 20< x <=30 m/kWh | 22098351.8451 | 6388199.3382 | 6206207.6966 | 1241241.5393 | 7629440.8775 | 3024.384 | 25.404 | 10723413.156 | 1.4055
[12 empty] | Block 4: 30< x <=40 m/kWh | 18321291.8241 | 7110216.3364 | 2393501.6602 | 478700.332 | 7588916.6684 | 3628.5056 | 30.4785 | 8890562.6609 | 1.1715
[12 empty] | Block 5: 40< x <=50 m/kWh | 9591241.451 | 5555537.4983 | 4184505.2336 | 836901.0467 | 6392438.5451 | 5838.4268 | 49.0413 | 4654231.4775 | 0.72808
[12 empty] | Block 6: 50< x <=60 m/kWh | 0 | 0 | 0 | 0 | 0 | 0 | 0 | 0 | 0
[12 empty] | Block 7: 60m/kWh < x | 0 | 0 | 0 | 0 | 0 | 0 | 0 | 0 | 0

## Log16Apr04
Q:\CG\Main\Plan 5\Commercial\Assessment\Stand Alone\[PC-LEDTrafficSignals-D1.xls]16Apr04
|  |  | Run Date | 2004-04-16
|  |  | MC File | MidC_DraftPlan_122903
|  |  | Note | New avoided costs
Totals for Measures/Categories with Benefits Exceeding Costs
0 | Totals Basis | Busbar Savings | PV Cost | First Cost | Admin Cost | Program Cost | Program $/KWa | Levelized Cost | PV Benefits | B/C Ratio
0 | Measures with B/C>1.00 | 3688.2926 | 1200.6889 | 421 | 84.2 | 1284.8889 | 3051.7175 | 25.6336 | 1759.1541 | 1.3691
0 | Categories with B/C>1.00 | 0 | 0 | 0 | 0 | 0 | 0 | 0 | 2312.8127 | 0
0 | % of Measures with B/C >1.00 | 3537.5972 | 1565.775 | 611.7422 | 122.3484 | 1688.1235 | 4180.2275 | 35.1128 | 1687.279 | 0.9995
0 | Block 1: x <=10 m/kWh | 0 | 0 | 0 | 0 | 0 | 0 | 0 | 0 | 0
0 | Block 2: 10< x <=20 m/kWh | 1497.8656 | 337.7494 | 120 | 24 | 361.7494 | 2115.6272 | 17.7707 | 714.4163 | 1.9749
0 | Block 3: 20< x <=30 m/kWh | 1347.4112 | 496.0801 | 138 | 27.6 | 523.6801 | 3404.6309 | 28.598 | 642.6562 | 1.2272
0 | Block 4: 30< x <=40 m/kWh | 1378.8377 | 635.4841 | 233 | 46.6 | 682.0841 | 4333.4009 | 36.3995 | 657.6452 | 0.96417
0 | Block 5: 40< x <=50 m/kWh | 241.5912 | 131.7174 | 115 | 23 | 154.7174 | 5609.9897 | 47.1225 | 115.2284 | 0.74477
0 | Block 6: 50< x <=60 m/kWh | 0 | 0 | 0 | 0 | 0 | 0 | 0 | 0 | 0
0 | Block 7: 60m/kWh < x | 383.4033 | 379.0827 | 230 | 46 | 425.0827 | 9712.291 | 81.5807 | 182.8666 | 0.43019

## LogNov03
Q:\CG\Main\Plan 5\Commercial\Assessment\Stand Alone\[PC-LEDTrafficSignals-D1.xls]Nov03
|  |  | Run Date | 2003-11-01
Totals for Measures/Categories with Benefits Exceeding Costs
0 | Totals Basis | Busbar Savings | PV Cost | First Cost | Admin Cost | Program Cost | Program $/KWa | Levelized Cost | PV Benefits | B/C Ratio
0 | Measures with B/C>1.00 | 3156.7919 | 909.324 | 306 | 61.2 | 970.524 | 2693.1741 | 24.1496 | 1159.5937 | 1.1948
0 | Categories with B/C>1.00 | 0 | 0 | 0 | 0 | 0 | 0 | 0 | 1781.2376 | 0
0 | % of Measures with B/C >1.00 | 2676.3567 | 1311.1285 | 526.4157 | 105.2831 | 1416.4117 | 4636.0659 | 41.5714 | 983.1141 | 0.69409
0 | Block 1: x <=10 m/kWh | 0 | 0 | 0 | 0 | 0 | 0 | 0 | 0 | 0
0 | Block 2: 10< x <=20 m/kWh | 1497.8656 | 322.7606 | 120 | 24 | 346.7606 | 2027.9678 | 18.1847 | 550.2154 | 1.5867
0 | Block 3: 20< x <=30 m/kWh | 1347.4112 | 472.2549 | 138 | 27.6 | 499.8549 | 3249.7346 | 29.1402 | 494.9485 | 0.99018
0 | Block 4: 30< x <=40 m/kWh | 1378.8377 | 607.3167 | 233 | 46.6 | 653.9167 | 4154.4482 | 37.2527 | 506.4925 | 0.77455
0 | Block 5: 40< x <=50 m/kWh | 241.5912 | 130.3462 | 115 | 23 | 153.3462 | 5560.27 | 49.8587 | 88.7444 | 0.57872
0 | Block 6: 50< x <=60 m/kWh | 0 | 0 | 0 | 0 | 0 | 0 | 0 | 0 | 0
0 | Block 7: 60m/kWh < x | 383.4033 | 367.9673 | 230 | 46 | 413.9673 | 9458.3262 | 84.8123 | 140.8367 | 0.34021