## Summary
'file:///tmp/in/input.xls'#$Summary
|  |  | Resuslts From | 2004-08-19
|  |  | MC file | MidC_DraftPlan_122903
|  |  | CHAR file | NA
|  |  | Run Note | Modified Units Forecast to new format and structure
Network PC Management
Totals for Measures/Categories with Benefits Exceeding Costs
| Totals Basis | Busbar Savings | PV Cost | First Cost | Admin Cost | Program Cost | Program $/KWa | Levelized Cost | PV Benefits | B/C Ratio
| Measures with B/C>1.00 | 182.532 | 65.9817 | 17.5 | 3.5 | 69.4817 | 3334.5388 | 28.0093 | 84.4164 | 1.2149
| Categories with B/C>1.00 | 0 | 0 | 0 | 0 | 0 | 0 | 0 | 84.4164 | 0
| % of Measures with B/C >1.00 | 153.4786 | 61.434 | 16.2938 | 3.2588 | 64.6928 | 3692.4302 | 31.0155 | 72.041 | 1.1136
| Block 1: x <=10 m/kWh | 0 | 0 | 0 | 0 | 0 | 0 | 0 | 0 | 0
| Block 2: 10< x <=20 m/kWh | 0 | 0 | 0 | 0 | 0 | 0 | 0 | 0 | 0
| Block 3: 20< x <=30 m/kWh | 182.532 | 65.9817 | 17.5 | 3.5 | 69.4817 | 3334.5388 | 28.0093 | 84.4164 | 1.2149
| Block 4: 30< x <=40 m/kWh | 0 | 0 | 0 | 0 | 0 | 0 | 0 | 0 | 0
| Block 5: 40< x <=50 m/kWh | 0 | 0 | 0 | 0 | 0 | 0 | 0 | 0 | 0
| Block 6: 50< x <=60 m/kWh | 0 | 0 | 0 | 0 | 0 | 0 | 0 | 0 | 0
| Block 7: 60m/kWh < x | 0 | 0 | 0 | 0 | 0 | 0 | 0 | 0 | 0
Retro | Total Stock in 2025 | 3681988.5716
| Out-of-Network PCs (not elligible) | 62593.8057
| Forecast PNW Stock Retrofit by 2004 (Alliance Program) | 150000
| Total Stock Elligible for Retrofit in 2025 | 3469394.7659
|  | Annually |  | 20 Years
|  | kWh | MWa | kWh | MWa | lvl cost | B/C | Annual Capital $Million | 2025 Capital $Million | Weighted Measure Life
| Measures with B/C>1.00 |  |  | 633275565.4063 | 72.2917 | 28.0093 | 1.3223 |  | 72.8573 | 4
| Categories with B/C>1.00 |  |  | 0 | 0 | 0 | 0
| % of Measures with B/C >1.00 |  |  | 532477806.574 | 60.7851 | 31.0155 | 1.0316
| Block 1: x <=10 m/kWh |  |  | 0 | 0 | 0 | 0
| Block 2: 10< x <=20 m/kWh |  |  | 0 | 0 | 0 | 0
| Block 3: 20< x <=30 m/kWh |  |  | 633275565.4063 | 72.2917 | 28.0093 | 1.3711
| Block 4: 30< x <=40 m/kWh |  |  | 0 | 0 | 0 | 1.2379
| Block 5: 40< x <=50 m/kWh |  |  | 0 | 0 | 0 | 0.81532
| Block 6: 50< x <=60 m/kWh |  |  | 0 | 0 | 0 | 0.7178
| Block 7: 60m/kWh < x |  |  | 0 | 0 | 0 | 0.43937

## MDataRegion
Data Set Name
Network PC Management | Weighted for Region (Assume all applications on New PCs with LCD monitor and newer chip set)
Input Data | [7 empty] | Periodic O&M | [5 empty] | Other Fuels
Category Name | Measure Name | Savings (kWh/yr.) | Phys Life (yr.) | Capital Cost ($) | Annual O&M ($) | Shape Pointer | Non-E Val ($/yr.) | Cost 1 ($) | Period 1 | Cost 2 ($) | Period 2 | Cost 3 ($) | Period 3 | Savings (mmBtu/yr) | Shape Pointer
Network PC Management Control (New Stock) | EZConserve Surveyor Software-ComLight | 64 | 4 | 7 | 0 | ExCommLight | 0
Network PC Management Control (New Stock) | EZConserve Surveyor Software-Flat | 16 | 4 | 1.75 | 0 | Flat
Network PC Management Control (New Stock) | EZConserve Surveyor Software-StreetLight | 89.6 | 4 | 8.75 | 0 | StreetLight
ProCost Results, Version 1.70a: JPH 03/07/01, 07:53 PM 8/19/2004
Measure Results (2000 $) |  | Measure Input Data | [7 empty] | Savings |  |  | PV Capital |  |  |  | PV O&M |  | Total PV Costs |  |  |  |  | Levelized Cost (mills/kwh) |  |  |  |  | PV Bulk Power System Benefits | [5 empty] | PV Regional Benefits
Category | Measure | Measure Life | Site Savings (kWh) | Capital Cost ($/unit) | Annual O&M Cost ($/unit) | PV Per. Repl. Cost ($/unit) | Load Shape | Div. Load Factor | Bulk Pwr Coin. Factor | Bulk Energy (kWh) | Bulk Demand (kw) | Local Demand (kW) | Spon 1 | Spon 2 | Spon 3 | Cust | Utility | Cust | Spon 1 | Spon 2 | Spon 3 | Cust | Total | Spon 1 | Spon 2 | Spon 3 | Cust | Total | Energy | Bulk T&D Def. Cap. | Act C-E Credit | Total System Benefit | Total non-Consumer Cost | Bulk System B/C Ratio | Local T&D Def.Cap. | Non-E Value | Exter-nalities | Total Regional Benefit | Total Regional Cost | Total Regional B/C Ratio
Network PC Management Control (New Stock) | EZConserve Surveyor Software-ComLight | 4 | 64 | 7 | 0 | 0 | ExCommLight | 0.5412 | 0.42104 | 68.88 | 0.0061173 | 0.014529 |  |  | 7 | 19.3927 | 0 | 0 | 0 | 0 | 7 | 19.3927 | 26.3927 | 0 | 0 | 7.4778 | 20.7164 | 28.1943 | 37.2428 | 0.24941 | 4.0694 | 41.5171 | 7 | 5.931 | 3.949 | 0 | 0 | 45.4662 | 26.3927 | 1.7227
Network PC Management Control (New Stock) | EZConserve Surveyor Software-Flat | 4 | 16 | 1.75 | 0 | 0 | Flat | 1 | 0.64 | 17.22 | 0.0012581 | 0.0019658 |  |  | 1.75 | 4.8482 | 0 | 0 | 0 | 0 | 1.75 | 4.8482 | 6.5982 | 0 | 0 | 7.4778 | 20.7164 | 28.1943 | 8.3562 | 0.051293 | 0.88375 | 9.2821 | 1.75 | 5.304 | 0.5343 | 0 | 0 | 9.8164 | 6.5982 | 1.4877
Network PC Management Control (New Stock) | EZConserve Surveyor Software-StreetLight | 4 | 89.6 | 8.75 | 0 | 0 | StreetLight | 0.61724 | 0.24 | 96.432 | 0.0042803 | 0.017835 |  |  | 8.75 | 24.2409 | 0 | 0 | 0 | 0 | 8.75 | 24.2409 | 32.9909 | 0 | 0 | 6.6766 | 18.4968 | 25.1734 | 38.8175 | 0.17451 | 4.2945 | 43.2555 | 8.75 | 4.9435 | 4.8476 | 0 | 0 | 48.1031 | 32.9909 | 1.4581
Category Totals (2000 $) |  | Savings Weighted Measure Data | [7 empty] | Savings |  |  | PV Costs |  |  |  | Lvl Cst | PV Bulk Power System Benefits | [5 empty] | PV Regional Benefits
| Category | Weighted Measure Life | Site Savings (kWh) | Capital Cost ($/unit) | Annual O&M Cost ($/unit) | Per. Repl. Cost ($/unit) | Load Shape | Weighted Load Factor | Weighted Coinc. Factor | Bulk Energy (kWh) | Bulk Demand (kw) | Local Demand (kW) | PV Capital | PV Annual O&M | PV Period. Repl. | PV Total Costs | Levelized Cost mills/kWh | Energy | Bulk T&D Def. Cap. | Act C-E Credit | Total System Benefit | Total non-Consumer Cost | Bulk System B/C Ratio | Local T&D Def.Cap. | Non-E Value | Exter-nalities | Total Regional Benefit | Total Regional Cost | Total Regional B/C Ratio
| Network PC Management Control (New Stock) | 4 | 169.6 | 17.5 | 0 | 0 |  | 0.62465 | 0.34605 | 182.532 | 0.011656 | 0.034329 | 65.9817 | 0 | 0 | 65.9817 | 26.5984 | 84.4164 | 0.47521 | 9.2476 | 94.0547 | 17.5 | 5.3746 | 9.3309 | 0 | 0 | 103.3856 | 65.9817 | 1.5669
Totals for Measures/Categories with Benefits Exceeding Costs
| Totals Basis | Busbar Savings | PV Cost | First Cost | Admin Cost | Program Cost | Program $/KWa | Levelized Cost | PV Benefits | B/C Ratio
| Measures with B/C>1.00 | 182.532 | 65.9817 | 17.5 | 3.5 | 69.4817 | 3334.5388 | 28.0093 | 84.4164 | 1.2149
| Categories with B/C>1.00 | 0 | 0 | 0 | 0 | 0 | 0 | 0 | 84.4164 | 0
| % of Measures with B/C >1.00 | 153.4786 | 61.434 | 16.2938 | 3.2588 | 64.6928 | 3692.4302 | 31.0155 | 72.041 | 1.1136
| Block 1: x <=10 m/kWh | 0 | 0 | 0 | 0 | 0 | 0 | 0 | 0 | 0
| Block 2: 10< x <=20 m/kWh | 0 | 0 | 0 | 0 | 0 | 0 | 0 | 0 | 0
| Block 3: 20< x <=30 m/kWh | 182.532 | 65.9817 | 17.5 | 3.5 | 69.4817 | 3334.5388 | 28.0093 | 84.4164 | 1.2149
| Block 4: 30< x <=40 m/kWh | 0 | 0 | 0 | 0 | 0 | 0 | 0 | 0 | 0
| Block 5: 40< x <=50 m/kWh | 0 | 0 | 0 | 0 | 0 | 0 | 0 | 0 | 0
| Block 6: 50< x <=60 m/kWh | 0 | 0 | 0 | 0 | 0 | 0 | 0 | 0 | 0
| Block 7: 60m/kWh < x | 0 | 0 | 0 | 0 | 0 | 0 | 0 | 0 | 0
Note on F5: Tom Eckman: Annual value of natural gas savings at an avoided cost of $0.30/Therm (1997$).
Note on H5: Tom Eckman: Annual avoided cost of end user's water and waste water treatment costs and detergent savings.

## ProData
Program Parameters |  | Sponsor Parameters
Program Life (yrs) | 20 |  |  | Spon 1 | Spon 2 | Spon 3 | Cust
Program Start Date | 2005 | Real AT Cost of Cap |  | 7% | 5% | 4% | 5%
Present Value Time Zero | 2000 | Financial Life (yrs) |  | 10 | 10 | 15 | 1
Cost Reference Yr | 2000 | Weight |  | 0% | 0% | 100%
Real Discount Rate | 4%
Inflation Rate (Currently NA) | 0% | Run Tabs: |  | TRUE
Capital Real Escalation Rt | 0% | MeasureTable | FALSE
Sponsor Share of First Cost | 100% | Summary | FALSE
Sponsor Share of Replace Cost | 0% | MDataRegion | TRUE
Sponsor Share of O&M | 0% | MDataMeas | TRUE
Last Sponsor O&M Yr | 20 | Units Assumptions | FALSE
Bulk Power T&D Loss Factor | 2.5% | Data and Assumptions | FALSE
Bulk Power T&D Credit ($/kw-yr) | 3 | Units Notes | FALSE
Local Power T&D Loss Factor | 5% | Parameteric Results | FALSE
Local Power T&D Credit ($/kw-yr) | 20 | Forecast | FALSE
Externalities Credit (m/kwh) | 0 | 2003-11-01 | FALSE
Regional Act C/E Credit (%) | 10%
Admin Cost (% of First Cost) | 20%
Cost Coeff of Variation | 25%
Marg Cost / Save Shape File | Q:\CG\Main\Plan 5\Commercial\Assessment\MC_AND_LOADSHAPE.XLS
Electric Marginal Cost Tab | MidC_DraftPlan_122903
Savings Shape Tab | Conservation Load Shapes
Note on B7: Currently not used, Hardwired in code to zero until chance to fully implement.

## MDataMeas
Data Set Name
Network PC Management
Input Data | [7 empty] | Periodic O&M | [5 empty] | Other Fuels
Category Name | Measure Name | Savings (kWh/yr.) | Phys Life (yr.) | Capital Cost ($) | Annual O&M ($) | Shape Pointer | Non-E Val ($/yr.) | Cost 1 ($) | Period 1 | Cost 2 ($) | Period 2 | Cost 3 ($) | Period 3 | Savings (mmBtu/yr) | Shape Pointer
Network PC Management Control (Existing Stock) | EZConserve Surveyor Software-ComLight | 80 | 4 | 7 | 0 | ExCommLight | 0
Network PC Management Control (Existing Stock) | EZConserve Surveyor Software-Flat | 20 | 4 | 1.75 | 0 | Flat
Network PC Management Control (Existing Stock) | EZConserve Surveyor Software-StreetLight | 100 | 4 | 9.8 | 0 | StreetLight
Network PC Management Control (New Stock) | EZConserve Surveyor Software-ComLight | 64 | 4 | 7 | 0 | ExCommLight | 0
Network PC Management Control (New Stock) | EZConserve Surveyor Software-Flat | 16 | 4 | 1.75 | 0 | Flat
Network PC Management Control (New Stock) | EZConserve Surveyor Software-StreetLight | 89.6 | 4 | 8.75 | 0 | StreetLight
ProCost Results, Version 1.70a: JPH 03/07/01, 07:53 PM 8/19/2004
Measure Results (2000 $) |  | Measure Input Data | [7 empty] | Savings |  |  | PV Capital |  |  |  | PV O&M |  | Total PV Costs |  |  |  |  | Levelized Cost (mills/kwh) |  |  |  |  | PV Bulk Power System Benefits | [5 empty] | PV Regional Benefits
Category | Measure | Measure Life | Site Savings (kWh) | Capital Cost ($/unit) | Annual O&M Cost ($/unit) | PV Per. Repl. Cost ($/unit) | Load Shape | Div. Load Factor | Bulk Pwr Coin. Factor | Bulk Energy (kWh) | Bulk Demand (kw) | Local Demand (kW) | Spon 1 | Spon 2 | Spon 3 | Cust | Utility | Cust | Spon 1 | Spon 2 | Spon 3 | Cust | Total | Spon 1 | Spon 2 | Spon 3 | Cust | Total | Energy | Bulk T&D Def. Cap. | Act C-E Credit | Total System Benefit | Total non-Consumer Cost | Bulk System B/C Ratio | Local T&D Def.Cap. | Non-E Value | Exter-nalities | Total Regional Benefit | Total Regional Cost | Total Regional B/C Ratio
Network PC Management Control (Existing Stock) | EZConserve Surveyor Software-ComLight | 4 | 80 | 7 | 0 | 0 | ExCommLight | 0.5412 | 0.42104 | 86.1 | 0.0076466 | 0.018161 |  |  | 7 | 19.3927 | 0 | 0 | 0 | 0 | 7 | 19.3927 | 26.3927 | 0 | 0 | 5.9823 | 16.5732 | 22.5554 | 46.5535 | 0.31176 | 5.0867 | 51.8964 | 7 | 7.4138 | 4.9363 | 0 | 0 | 56.8327 | 26.3927 | 2.1534
Network PC Management Control (Existing Stock) | EZConserve Surveyor Software-Flat | 4 | 20 | 1.75 | 0 | 0 | Flat | 1 | 0.64 | 21.525 | 0.0015726 | 0.0024572 |  |  | 1.75 | 4.8482 | 0 | 0 | 0 | 0 | 1.75 | 4.8482 | 6.5982 | 0 | 0 | 5.9823 | 16.5732 | 22.5554 | 10.4452 | 0.064117 | 1.1047 | 11.6026 | 1.75 | 6.63 | 0.66788 | 0 | 0 | 12.2705 | 6.5982 | 1.8597
Network PC Management Control (Existing Stock) | EZConserve Surveyor Software-StreetLight | 4 | 100 | 9.8 | 0 | 0 | StreetLight | 0.61724 | 0.24 | 107.625 | 0.0047771 | 0.019905 |  |  | 9.8 | 27.1498 | 0 | 0 | 0 | 0 | 9.8 | 27.1498 | 36.9498 | 0 | 0 | 6.7001 | 18.5619 | 25.2621 | 43.3231 | 0.19477 | 4.793 | 48.2762 | 9.8 | 4.9261 | 5.4102 | 0 | 0 | 53.6864 | 36.9498 | 1.453
Network PC Management Control (New Stock) | EZConserve Surveyor Software-ComLight | 4 | 64 | 7 | 0 | 0 | ExCommLight | 0.5412 | 0.42104 | 68.88 | 0.0061173 | 0.014529 |  |  | 7 | 19.3927 | 0 | 0 | 0 | 0 | 7 | 19.3927 | 26.3927 | 0 | 0 | 7.4778 | 20.7164 | 28.1943 | 37.2428 | 0.24941 | 4.0694 | 41.5171 | 7 | 5.931 | 3.949 | 0 | 0 | 45.4662 | 26.3927 | 1.7227
Network PC Management Control (New Stock) | EZConserve Surveyor Software-Flat | 4 | 16 | 1.75 | 0 | 0 | Flat | 1 | 0.64 | 17.22 | 0.0012581 | 0.0019658 |  |  | 1.75 | 4.8482 | 0 | 0 | 0 | 0 | 1.75 | 4.8482 | 6.5982 | 0 | 0 | 7.4778 | 20.7164 | 28.1943 | 8.3562 | 0.051293 | 0.88375 | 9.2821 | 1.75 | 5.304 | 0.5343 | 0 | 0 | 9.8164 | 6.5982 | 1.4877
Network PC Management Control (New Stock) | EZConserve Surveyor Software-StreetLight | 4 | 89.6 | 8.75 | 0 | 0 | StreetLight | 0.61724 | 0.24 | 96.432 | 0.0042803 | 0.017835 |  |  | 8.75 | 24.2409 | 0 | 0 | 0 | 0 | 8.75 | 24.2409 | 32.9909 | 0 | 0 | 6.6766 | 18.4968 | 25.1734 | 38.8175 | 0.17451 | 4.2945 | 43.2555 | 8.75 | 4.9435 | 4.8476 | 0 | 0 | 48.1031 | 32.9909 | 1.4581
Category Totals (2000 $) |  | Savings Weighted Measure Data | [7 empty] | Savings |  |  | PV Costs |  |  |  | Lvl Cst | PV Bulk Power System Benefits | [5 empty] | PV Regional Benefits
| Category | Weighted Measure Life | Site Savings (kWh) | Capital Cost ($/unit) | Annual O&M Cost ($/unit) | Per. Repl. Cost ($/unit) | Load Shape | Weighted Load Factor | Weighted Coinc. Factor | Bulk Energy (kWh) | Bulk Demand (kw) | Local Demand (kW) | PV Capital | PV Annual O&M | PV Period. Repl. | PV Total Costs | Levelized Cost mills/kWh | Energy | Bulk T&D Def. Cap. | Act C-E Credit | Total System Benefit | Total non-Consumer Cost | Bulk System B/C Ratio | Local T&D Def.Cap. | Non-E Value | Exter-nalities | Total Regional Benefit | Total Regional Cost | Total Regional B/C Ratio
| Network PC Management Control (Existing Stock) | 4 | 200 | 18.55 | 0 | 0 |  | 0.6251 | 0.35242 | 215.25 | 0.013996 | 0.040523 | 69.9406 | 0 | 0 | 69.9406 | 23.9087 | 100.3218 | 0.57065 | 10.9844 | 111.7752 | 18.55 | 6.0256 | 11.0144 | 0 | 0 | 122.7896 | 69.9406 | 1.7556
| Network PC Management Control (New Stock) | 4 | 169.6 | 17.5 | 0 | 0 |  | 0.62465 | 0.34605 | 182.532 | 0.011656 | 0.034329 | 65.9817 | 0 | 0 | 65.9817 | 26.5984 | 84.4164 | 0.47521 | 9.2476 | 94.0547 | 17.5 | 5.3746 | 9.3309 | 0 | 0 | 103.3856 | 65.9817 | 1.5669
Totals for Measures/Categories with Benefits Exceeding Costs
| Totals Basis | Busbar Savings | PV Cost | First Cost | Admin Cost | Program Cost | Program $/KWa | Levelized Cost | PV Benefits | B/C Ratio
| Measures with B/C>1.00 | 397.782 | 135.9224 | 36.05 | 7.21 | 143.1324 | 3152.0774 | 26.4766 | 184.7382 | 1.2907
| Categories with B/C>1.00 | 0 | 0 | 0 | 0 | 0 | 0 | 0 | 184.7382 | 0
| % of Measures with B/C >1.00 | 342.0395 | 127.4403 | 33.8003 | 6.7601 | 134.2004 | 3437.0161 | 28.8701 | 161.5886 | 1.2041
| Block 1: x <=10 m/kWh | 0 | 0 | 0 | 0 | 0 | 0 | 0 | 0 | 0
| Block 2: 10< x <=20 m/kWh | 0 | 0 | 0 | 0 | 0 | 0 | 0 | 0 | 0
| Block 3: 20< x <=30 m/kWh | 397.782 | 135.9224 | 36.05 | 7.21 | 143.1324 | 3152.0774 | 26.4766 | 184.7382 | 1.2907
| Block 4: 30< x <=40 m/kWh | 0 | 0 | 0 | 0 | 0 | 0 | 0 | 0 | 0
| Block 5: 40< x <=50 m/kWh | 0 | 0 | 0 | 0 | 0 | 0 | 0 | 0 | 0
| Block 6: 50< x <=60 m/kWh | 0 | 0 | 0 | 0 | 0 | 0 | 0 | 0 | 0
| Block 7: 60m/kWh < x | 0 | 0 | 0 | 0 | 0 | 0 | 0 | 0 | 0
Note on F5: Tom Eckman: Annual value of natural gas savings at an avoided cost of $0.30/Therm (1997$).
Note on H5: Tom Eckman: Annual avoided cost of end user's water and waste water treatment costs and detergent savings.

## Units Assumptions
| Initial Stock 2000 | PC Stock Growth Rate | Commercial Secotr Employment Forecast Growth Rate Medium | Use Existing (kWh/PC) | Use New (kWh/PC) | Savings Existing (kWh/PC) | Savings New (kWh/PC) | New Units eligible for Measure | Out-of-Network PCs | Density Increase (PC per worker) | CPU Life | CPU MTR Shape | Monitior Life | Monitor MTR Shape
| 2300000 | 1.019 | 1.015 | 692 | 580.5597 | 200 | 161.8289 | 1 | 1.7% | 10.33% | 4 | "S" 63% 4yr | 6 | "S" 63% 7yr
Cohort | Units in 2025
Total Stock in 2025 | 3681988.5716
Out-of-Network PCs (not elligible) | 62593.8057
Forecast PNW Stock Retrofit by 2004 (Alliance Program) | 150000
Total Stock Elligible for Retrofit in 2025 | 3469394.7659
| Savings to be removed from Forecast 2025 (MWa) | Units 2025 | Difference in PC Use (watts/year) | Total Use in 2025 MWa
| 46.8404 | 3681988.5716 | 111.4403 | 244.0199
Note on C4: Charlie Grist: tied to population growth forecast which is 1.015 in the medium forecast. Assumes density (PC/commercial-sector employee) increases 10% by 2025.
Note on J4: Charlie Grist: Alliance MPER by Quantec

## Data and Assumptions
Current Baseline
ADL Assumptions plus Roberson Power Levels
|  | Table 8 Roberson-2002 Draft |  |  | Use Table G-5 for ADL Hours |  |  | Table A-9 Kawamoto-2000 |  |  |  |  | Ken Calc | ADL-2002
|  | Energy Calculation Factors | [8 empty] | Ken Calc |  | Current | Table 5-6
|  | PA | PL | PO | HA | HL | HO | SPM | EPC | E | PM Enable | PM Not | UEC calc | EUC | E calc | Baseline
Desktop PCs |  | Watts | Watts | Watts | Hr/week | Hr/week | Hr/week | % | kWh/yr | TWh/yr | kWh/yr | kWh/yr |  |  | TWh/yr | kWh/yr
| PCs | 80 | 9 | 3 | 98.4 | 7.2 | 62.4 | 25% | 0 |  | 105.9021 | 337.698 | 443.6001 | 297 | 0 | 450.264
| Montor/displays | 28 | 5 | 1 | 62.9 | 57.7 | 48 | 60% | 0 |  | 65.628 | 71.4315 | 136.9596 | 306 | 0 | 178.5789
Monitor Composite |  | Energy Calculation Factors PA: Table 6 Roberson-2002 Draft; Energy Calculation Factors HA: Table G-5 ADL
Calculated from Table 5-35 ADL-2002
Equivalent ON Power |  | 66 | 5 | 0.5 | 62.9 | 57.1 | 48 | 60% | 0 |  | 139.5624 | 165.6891 | 305.2516 | 306
to match stock ratio
[11 empty] | Total PC/Monitor |  | 580.5597
1) Roberson-2002 has new Power levels that ADL did not know about, however for monitors Roberson had an average/mean of 55 Watts but
they put the value 65 Watts in the text. While this is not explained it could be from ADL-2002.
2) ADL hours are adjusted by Webber-2001 for night status
3) SPM has never been redefined although the Webber-2001 night PM ratio might be used to derive an estimate.
4) Roberson-2002 Draft did not calculate a new UEC based on new power levels
EZConserve Improvement
ADL Assumptions plus Roberson Power Levels
|  | Energy Calculation Factors PA: Table 8 Roberson-2002 Draft; Energy Calculation Factors HA: Use Table G-5 for ADL Hours; Energy Calculation Factors SPM: Table A-9 Kawamoto-2000 |  |  | Ken Calc | ADL-2002
|  | Energy Calculation Factors PA: Energy Calculation Factors; Energy Calculation Factors HO: 40% | Ken Calc |  | EZConserve | Table 5-6
|  | PA | PL | PO | HA | HL | HO | SPM | EPC | E | PM Enable | PM Not | UEC calc | UEC | E calc | Baseline
Desktop PCs |  | Watts | Watts | Watts | Hr/week | Hr/week | Hr/week | % | kWh/yr | TWh/yr | kWh/yr | kWh/yr |  |  | TWh/yr | kWh/yr
| PCs | 80 | 9 | 3 | 73.44 | 7.2 | 87.36 | 85% | 0 |  | 274.885 | 52.5074 | 327.3925 | 297 | 0 | 350.0496
[5 empty] | 98.4 |  | 62.4
| Montor/displays | 28 | 5 | 1 | 42.9 | 57.1 | 68 | 85% | 0 |  | 68.9065 | 22.4319 | 91.3384 | 306 | 0 | 149.5457
Monitor Composite |  | Energy Calculation Factors PA: Table 6 Roberson-2002 Draft; Energy Calculation Factors HA: 62.9; 40% HO: 48
|  | Energy Calculation Factors HA: Table G-5 ADL | Current ADL-Roberson |  | 580.5597
|  | 40% HO: 155.36 | Total EZConserve |  | 418.7309
|  | 40% E: Savings (Current less EZConserve) |  |  | 161.8289 | kWh/year/PC
1) Roberson-2002 has new Power levels that ADL-2002 did not know about, however for monitors Roberson-2002 had an average/mean of 55 Watts but
they put the value 65 Watts in the text. While this is not explained it could be from ADL-2002.
2) ADL-2002 hours are adjusted by Webber-2001 for night status
3) SPM has never been redefined although the Webber-2001 night PM ratio might be used to derive an estimate.
4) Roberson-2002 Draft did not calculate a new UEC based on new power levels
5) EZConserve increases OFF time by 40% (night shut-down) and subtracts the same hours from ON time, and it
increases enable PM (SPM) to 85% for both (from 25% Desktop PCs & 60% Monitors). (Same as long term (3-month survey by EPA-Case Study December 2000 DRAFT).
Table 1 Parameteric Run Results (Avg. Desktop PC and Monitor)
2010 Power Levels
|  | Energy Calculation Factors PO: Run Name; Energy Calculation Factors HA: Description of Measure; 40% E: UEC | Savings from Baseline |  | UEC | Savings from Baseline
|  | 40% E: (kWh/year) | (kWh/year) |  | (kWh/year) | (kWh/year)
|  | Energy Calculation Factors PO: Max, 168 ON Hours; Energy Calculation Factors HA: 100% ON/Active; 40% E: 1183 | -491
|  | Energy Calculation Factors PO: No Energy Star; Energy Calculation Factors HA: ADL/Roberson NO Energy Star (0% SPM); 40% E: 804 | -112
|  | Energy Calculation Factors PO: Current Baseline; Energy Calculation Factors HA: ADL/Roberson Current ES (SPM 25% PC, 60% Mon); 40% E: 692 | 0 |  | 580.5597
|  | Energy Calculation Factors PO: EZConserve; Energy Calculation Factors HA: Surveyor (Increase HO by 40% from HA, 85% SPM); 40% E: 482 | 210 |  | 418.7309 | 161.8289
|  | Energy Calculation Factors PO: 50 ON, Current SPM; Energy Calculation Factors HA: Min Hours (HA=50; HL=10; HO=108) Current SPM; 40% E: 418 | 274
|  | Energy Calculation Factors PO: 50 ON, 85% SPM; Energy Calculation Factors HA: Min Hours (HA=50; HL=10; HO=108) 85% SPM; 40% E: 391 | 301
|  |  |  | Inputs |  | PA | PL | PO | HA | HL | HO | SPM
|  |  |  | Max, 168 ON Hours | PC | 70 | 9 | 3 | 168 | 0 | 0 | 25%
[5 empty] | Monitor | 65 | 5 | 1 | 168 | 0 | 0 | 60%
|  |  |  | No Energy Star | PC | 70 | 9 | 3 | 98.4 | 7.2 | 62.4 | 0%
[5 empty] | Monitor | 65 | 5 | 1 | 62.9 | 57.7 | 48 | 0%
|  |  |  | Current Baseline | PC | 70 | 9 | 3 | 98.4 | 7.2 | 62.4 | 25%
[5 empty] | Monitor | 65 | 5 | 1 | 62.9 | 57.7 | 48 | 60%
|  |  |  | EZConserve | PC | 70 | 9 | 3 | 73.4 | 7.2 | 87.4 | 85%
[5 empty] | Monitor | 65 | 5 | 1 | 43.7 | 57.2 | 67.2 | 85%
|  |  |  | 50 ON, Current SPM | PC | 70 | 9 | 3 | 50 | 10 | 108 | 25%
[5 empty] | Monitor | 65 | 5 | 1 | 50 | 10 | 108 | 60%
|  |  |  | 50 ON, 85% SPM | PC | 70 | 9 | 3 | 50 | 10 | 108 | 85%
[5 empty] | Monitor | 65 | 5 | 1 | 50 | 10 | 108 | 85%
References:
Kawamoto - Kawamoto, Kaoru, Jonathan G. Koomey, Bruce Nordman, Richard E. Brown, Mary Ann Piette, Michael
Ting, and Alan K. Meier. 2001, "Electricity Used by Office Equipment and Network Equipment in the U.S.: Detailed
Report and Appendices." Energy Analysis Department, Lawrence Berkeley National Laboratory, Berkeley, CA.
LBNL-45917, February, 2001.
ADL - Roth, Kurt, W., Fred Goldstein, and Jonathan Kleinman. 2002, "Energy Consumption by Office and
Telecommunications Equipment in Commercial Buildings, Volume I: Energy Consumption Baseline, Arthur
D. Little, Inc. Cambridge, MA No. 72895-00, January, 2002.
Roberson - Roberson, Judy A., Gregory K. Homan, Akshay Hahajan, Bruce Nordman, Carrie A. Webber, Richard E.
Brown, Marla McWhinney, and Jonathan G. Koomey. 2002. "Energy Use and Power Levels in New Monitors and
Personal Computers." Energy Analysis Department, Lawreence Berkeley National Laboratory, Berkeley, CA,
LBNL-48581-DRAFT. May 2002.
Note on D10: Charlie Grist: Update 20 January 2003 with correction for hotter chipsets.
Note on D12: Charlie Grist: Update 20 January 2003 with correction for LCD monitor.
Note on D37: Charlie Grist: Update 20 January 2003 with correction for hotter chipsets.
Note on D39: Charlie Grist: Update 20 January 2003 with correction for LCD monitor.

## Units Notes
Stock
Penetration

## Parameteric Results
Table 1 Parameteric Run Results (Avg. Desktop PC and Monitor)
Run Name | Description of Measure |  |  |  |  | UEC | Savings from Baseline
[6 empty] | (kWh/year) | (kWh/year)
Max, 168 ON Hours | 100% ON/Active |  |  |  |  | 1183 | -491
No Energy Star | ADL/Roberson NO Energy Star (0% SPM) |  |  |  |  | 804 | -112
Current Baseline | ADL/Roberson Current ES (SPM 25% PC, 60% Mon) |  |  |  |  | 692 | 0
EZConserve | Surveyor (Increase HO by 40% from HA, 85% SPM) |  |  |  |  | 479 | 213
50 ON, Current SPM | Min Hours (HA=50; HL=10; HO=108) Current SPM |  |  |  |  | 418 | 274
50 ON, 85% SPM | Min Hours (HA=50; HL=10; HO=108) 85% SPM |  |  |  |  | 391 | 301
Inputs |  | PA | PL | PO | HA | HL | HO | SPM
Max, 168 ON Hours | PC | 70 | 9 | 3 | 168 | 0 | 0 | 25%
| Monitor | 65 | 5 | 1 | 168 | 0 | 0 | 60%
No Energy Star | PC | 70 | 9 | 3 | 98.4 | 7.2 | 62.4 | 0%
| Monitor | 65 | 5 | 1 | 62.9 | 57.7 | 48 | 0%
Current Baseline | PC | 70 | 9 | 3 | 98.4 | 7.2 | 62.4 | 25%
| Monitor | 65 | 5 | 1 | 62.9 | 57.7 | 48 | 60%
EZConserve | PC | 70 | 9 | 3 | 73.4 | 7.2 | 87.4 | 85%
| Monitor | 65 | 5 | 1 | 42.9 | 57.2 | 68 | 85%
50 ON, Current SPM | PC | 70 | 9 | 3 | 50 | 10 | 108 | 25%
| Monitor | 65 | 5 | 1 | 50 | 10 | 108 | 60%
50 ON, 85% SPM | PC | 70 | 9 | 3 | 50 | 10 | 108 | 85%
| Monitor | 65 | 5 | 1 | 50 | 10 | 108 | 85%
References:
Kawamoto - Kawamoto, Kaoru, Jonathan G. Koomey, Bruce Nordman, Richard E. Brown, Mary Ann Piette, Michael
Ting, and Alan K. Meier. 2001, "Electricity Used by Office Equipment and Network Equipment in the U.S.: Detailed
Report and Appendices." Energy Analysis Department, Lawrence Berkeley National Laboratory, Berkeley, CA.
LBNL-45917, February, 2001.
ADL - Roth, Kurt, W., Fred Goldstein, and Jonathan Kleinman. 2002, "Energy Consumption by Office and
Telecommunications Equipment in Commercial Buildings, Volume I: Energy Consumption Baseline, Arthur
D. Little, Inc. Cambridge, MA No. 72895-00, January, 2002.
Roberson - Roberson, Judy A., Gregory K. Homan, Akshay Hahajan, Bruce Nordman, Carrie A. Webber, Richard E.
Brown, Marla McWhinney, and Jonathan G. Koomey. 2002. "Energy Use and Power Levels in New Monitors and
Personal Computers." Energy Analysis Department, Lawreence Berkeley National Laboratory, Berkeley, CA,
LBNL-48581-DRAFT. May 2002.

## Log19Aug04
Q:\CG\Main\Plan 5\Commercial\Assessment\Stand Alone\[PC-NetworkPCManagement-D1.XLS]Summary | [10 empty] | Data Set Name | [40 empty] | Data Set Name
|  |  | Resuslts From | 2004-08-19 | [6 empty] | Network PC Management | Weighted for Region (Assume all applications on New PCs with LCD monitor and newer chip set) | [39 empty] | Network PC Management
|  |  | MC file | MidC_DraftPlan_122903
|  |  | CHAR file | NA | [6 empty] | Input Data | [7 empty] | Periodic O&M | [5 empty] | Other Fuels | [26 empty] | Input Data | [7 empty] | Periodic O&M | [5 empty] | Other Fuels
|  |  | Run Note | Modified Units Forecast to new format and structure | [6 empty] | Category Name | Measure Name | Savings (kWh/yr.) | Phys Life (yr.) | Capital Cost ($) | Annual O&M ($) | Shape Pointer | Non-E Val ($/yr.) | Cost 1 ($) | Period 1 | Cost 2 ($) | Period 2 | Cost 3 ($) | Period 3 | Savings (mmBtu/yr) | Shape Pointer | [25 empty] | Category Name | Measure Name | Savings (kWh/yr.) | Phys Life (yr.) | Capital Cost ($) | Annual O&M ($) | Shape Pointer | Non-E Val ($/yr.) | Cost 1 ($) | Period 1 | Cost 2 ($) | Period 2 | Cost 3 ($) | Period 3 | Savings (mmBtu/yr) | Shape Pointer
Network PC Management | [10 empty] | Network PC Management Control (New Stock) | EZConserve Surveyor Software-ComLight | 64 | 4 | 7 | 0 | ExCommLight | 0 | [33 empty] | Network PC Management Control (Existing Stock) | EZConserve Surveyor Software-ComLight | 80 | 4 | 7 | 0 | ExCommLight | 0
Totals for Measures/Categories with Benefits Exceeding Costs | [10 empty] | Network PC Management Control (New Stock) | EZConserve Surveyor Software-Flat | 16 | 4 | 1.75 | 0 | Flat | [34 empty] | Network PC Management Control (Existing Stock) | EZConserve Surveyor Software-Flat | 20 | 4 | 1.75 | 0 | Flat
| Totals Basis | Busbar Savings | PV Cost | First Cost | Admin Cost | Program Cost | Program $/KWa | Levelized Cost | PV Benefits | B/C Ratio | Network PC Management Control (New Stock) | EZConserve Surveyor Software-StreetLight | 89.6 | 4 | 8.75 | 0 | StreetLight | [34 empty] | Network PC Management Control (Existing Stock) | EZConserve Surveyor Software-StreetLight | 100 | 4 | 9.8 | 0 | StreetLight
| Measures with B/C>1.00 | 182.532 | 65.9817 | 17.5 | 3.5 | 69.4817 | 3334.5388 | 28.0093 | 84.4164 | 1.2149 | [41 empty] | Network PC Management Control (New Stock) | EZConserve Surveyor Software-ComLight | 64 | 4 | 7 | 0 | ExCommLight | 0
| Categories with B/C>1.00 | 0 | 0 | 0 | 0 | 0 | 0 | 0 | 84.4164 | 0 | [41 empty] | Network PC Management Control (New Stock) | EZConserve Surveyor Software-Flat | 16 | 4 | 1.75 | 0 | Flat
| % of Measures with B/C >1.00 | 153.4786 | 61.434 | 16.2938 | 3.2588 | 64.6928 | 3692.4302 | 31.0155 | 72.041 | 1.1136 | ProCost Results, Version 1.70a: JPH 03/07/01, 07:53 PM 8/19/2004 | [40 empty] | Network PC Management Control (New Stock) | EZConserve Surveyor Software-StreetLight | 89.6 | 4 | 8.75 | 0 | StreetLight
| Block 1: x <=10 m/kWh | 0 | 0 | 0 | 0 | 0 | 0 | 0 | 0 | 0 | Measure Results (2000 $) |  | Measure Input Data | [7 empty] | Savings |  |  | PV Capital |  |  |  | PV O&M |  | Total PV Costs |  |  |  |  | Levelized Cost (mills/kwh) |  |  |  |  | PV Bulk Power System Benefits | [5 empty] | PV Regional Benefits
| Block 2: 10< x <=20 m/kWh | 0 | 0 | 0 | 0 | 0 | 0 | 0 | 0 | 0 | Category | Measure | Measure Life | Site Savings (kWh) | Capital Cost ($/unit) | Annual O&M Cost ($/unit) | PV Per. Repl. Cost ($/unit) | Load Shape | Div. Load Factor | Bulk Pwr Coin. Factor | Bulk Energy (kWh) | Bulk Demand (kw) | Local Demand (kW) | Spon 1 | Spon 2 | Spon 3 | Cust | Utility | Cust | Spon 1 | Spon 2 | Spon 3 | Cust | Total | Spon 1 | Spon 2 | Spon 3 | Cust | Total | Energy | Bulk T&D Def. Cap. | Act C-E Credit | Total System Benefit | Total non-Consumer Cost | Bulk System B/C Ratio | Local T&D Def.Cap. | Non-E Value | Exter-nalities | Total Regional Benefit | Total Regional Cost | Total Regional B/C Ratio
| Block 3: 20< x <=30 m/kWh | 182.532 | 65.9817 | 17.5 | 3.5 | 69.4817 | 3334.5388 | 28.0093 | 84.4164 | 1.2149 | Network PC Management Control (New Stock) | EZConserve Surveyor Software-ComLight | 4 | 64 | 7 | 0 | 0 | ExCommLight | 0.5412 | 0.42104 | 68.88 | 0.0061173 | 0.014529 |  |  | 7 | 19.3927 | 0 | 0 | 0 | 0 | 7 | 19.3927 | 26.3927 | 0 | 0 | 7.4778 | 20.7164 | 28.1943 | 37.2428 | 0.24941 | 4.0694 | 41.5171 | 7 | 5.931 | 3.949 | 0 | 0 | 45.4662 | 26.3927 | 1.7227 | ProCost Results, Version 1.70a: JPH 03/07/01, 07:53 PM 8/19/2004
| Block 4: 30< x <=40 m/kWh | 0 | 0 | 0 | 0 | 0 | 0 | 0 | 0 | 0 | Network PC Management Control (New Stock) | EZConserve Surveyor Software-Flat | 4 | 16 | 1.75 | 0 | 0 | Flat | 1 | 0.64 | 17.22 | 0.0012581 | 0.0019658 |  |  | 1.75 | 4.8482 | 0 | 0 | 0 | 0 | 1.75 | 4.8482 | 6.5982 | 0 | 0 | 7.4778 | 20.7164 | 28.1943 | 8.3562 | 0.051293 | 0.88375 | 9.2821 | 1.75 | 5.304 | 0.5343 | 0 | 0 | 9.8164 | 6.5982 | 1.4877 | Measure Results (2000 $) |  | Measure Input Data | [7 empty] | Savings |  |  | PV Capital |  |  |  | PV O&M |  | Total PV Costs |  |  |  |  | Levelized Cost (mills/kwh) |  |  |  |  | PV Bulk Power System Benefits | [5 empty] | PV Regional Benefits
| Block 5: 40< x <=50 m/kWh | 0 | 0 | 0 | 0 | 0 | 0 | 0 | 0 | 0 | Network PC Management Control (New Stock) | EZConserve Surveyor Software-StreetLight | 4 | 89.6 | 8.75 | 0 | 0 | StreetLight | 0.61724 | 0.24 | 96.432 | 0.0042803 | 0.017835 |  |  | 8.75 | 24.2409 | 0 | 0 | 0 | 0 | 8.75 | 24.2409 | 32.9909 | 0 | 0 | 6.6766 | 18.4968 | 25.1734 | 38.8175 | 0.17451 | 4.2945 | 43.2555 | 8.75 | 4.9435 | 4.8476 | 0 | 0 | 48.1031 | 32.9909 | 1.4581 | Category | Measure | Measure Life | Site Savings (kWh) | Capital Cost ($/unit) | Annual O&M Cost ($/unit) | PV Per. Repl. Cost ($/unit) | Load Shape | Div. Load Factor | Bulk Pwr Coin. Factor | Bulk Energy (kWh) | Bulk Demand (kw) | Local Demand (kW) | Spon 1 | Spon 2 | Spon 3 | Cust | Utility | Cust | Spon 1 | Spon 2 | Spon 3 | Cust | Total | Spon 1 | Spon 2 | Spon 3 | Cust | Total | Energy | Bulk T&D Def. Cap. | Act C-E Credit | Total System Benefit | Total non-Consumer Cost | Bulk System B/C Ratio | Local T&D Def.Cap. | Non-E Value | Exter-nalities | Total Regional Benefit | Total Regional Cost | Total Regional B/C Ratio
| Block 6: 50< x <=60 m/kWh | 0 | 0 | 0 | 0 | 0 | 0 | 0 | 0 | 0 | [41 empty] | Network PC Management Control (Existing Stock) | EZConserve Surveyor Software-ComLight | 4 | 80 | 7 | 0 | 0 | ExCommLight | 0.5412 | 0.42104 | 86.1 | 0.0076466 | 0.018161 |  |  | 7 | 19.3927 | 0 | 0 | 0 | 0 | 7 | 19.3927 | 26.3927 | 0 | 0 | 5.9823 | 16.5732 | 22.5554 | 46.5535 | 0.31176 | 5.0867 | 51.8964 | 7 | 7.4138 | 4.9363 | 0 | 0 | 56.8327 | 26.3927 | 2.1534
| Block 7: 60m/kWh < x | 0 | 0 | 0 | 0 | 0 | 0 | 0 | 0 | 0 | [41 empty] | Network PC Management Control (Existing Stock) | EZConserve Surveyor Software-Flat | 4 | 20 | 1.75 | 0 | 0 | Flat | 1 | 0.64 | 21.525 | 0.0015726 | 0.0024572 |  |  | 1.75 | 4.8482 | 0 | 0 | 0 | 0 | 1.75 | 4.8482 | 6.5982 | 0 | 0 | 5.9823 | 16.5732 | 22.5554 | 10.4452 | 0.064117 | 1.1047 | 11.6026 | 1.75 | 6.63 | 0.66788 | 0 | 0 | 12.2705 | 6.5982 | 1.8597
[11 empty] | Category Totals (2000 $) |  | Savings Weighted Measure Data | [7 empty] | Savings |  |  | PV Costs |  |  |  | Lvl Cst | PV Bulk Power System Benefits | [5 empty] | PV Regional Benefits | [16 empty] | Network PC Management Control (Existing Stock) | EZConserve Surveyor Software-StreetLight | 4 | 100 | 9.8 | 0 | 0 | StreetLight | 0.61724 | 0.24 | 107.625 | 0.0047771 | 0.019905 |  |  | 9.8 | 27.1498 | 0 | 0 | 0 | 0 | 9.8 | 27.1498 | 36.9498 | 0 | 0 | 6.7001 | 18.5619 | 25.2621 | 43.3231 | 0.19477 | 4.793 | 48.2762 | 9.8 | 4.9261 | 5.4102 | 0 | 0 | 53.6864 | 36.9498 | 1.453
[12 empty] | Category | Weighted Measure Life | Site Savings (kWh) | Capital Cost ($/unit) | Annual O&M Cost ($/unit) | Per. Repl. Cost ($/unit) | Load Shape | Weighted Load Factor | Weighted Coinc. Factor | Bulk Energy (kWh) | Bulk Demand (kw) | Local Demand (kW) | PV Capital | PV Annual O&M | PV Period. Repl. | PV Total Costs | Levelized Cost mills/kWh | Energy | Bulk T&D Def. Cap. | Act C-E Credit | Total System Benefit | Total non-Consumer Cost | Bulk System B/C Ratio | Local T&D Def.Cap. | Non-E Value | Exter-nalities | Total Regional Benefit | Total Regional Cost | Total Regional B/C Ratio | [11 empty] | Network PC Management Control (New Stock) | EZConserve Surveyor Software-ComLight | 4 | 64 | 7 | 0 | 0 | ExCommLight | 0.5412 | 0.42104 | 68.88 | 0.0061173 | 0.014529 |  |  | 7 | 19.3927 | 0 | 0 | 0 | 0 | 7 | 19.3927 | 26.3927 | 0 | 0 | 7.4778 | 20.7164 | 28.1943 | 37.2428 | 0.24941 | 4.0694 | 41.5171 | 7 | 5.931 | 3.949 | 0 | 0 | 45.4662 | 26.3927 | 1.7227
Retro | Total Stock in 2025 | 3681988.5716 | [9 empty] | Network PC Management Control (New Stock) | 4 | 169.6 | 17.5 | 0 | 0 |  | 0.62465 | 0.34605 | 182.532 | 0.011656 | 0.034329 | 65.9817 | 0 | 0 | 65.9817 | 26.5984 | 84.4164 | 0.47521 | 9.2476 | 94.0547 | 17.5 | 5.3746 | 9.3309 | 0 | 0 | 103.3856 | 65.9817 | 1.5669 | [11 empty] | Network PC Management Control (New Stock) | EZConserve Surveyor Software-Flat | 4 | 16 | 1.75 | 0 | 0 | Flat | 1 | 0.64 | 17.22 | 0.0012581 | 0.0019658 |  |  | 1.75 | 4.8482 | 0 | 0 | 0 | 0 | 1.75 | 4.8482 | 6.5982 | 0 | 0 | 7.4778 | 20.7164 | 28.1943 | 8.3562 | 0.051293 | 0.88375 | 9.2821 | 1.75 | 5.304 | 0.5343 | 0 | 0 | 9.8164 | 6.5982 | 1.4877
| Out-of-Network PCs (not elligible) | 62593.8057 | [49 empty] | Network PC Management Control (New Stock) | EZConserve Surveyor Software-StreetLight | 4 | 89.6 | 8.75 | 0 | 0 | StreetLight | 0.61724 | 0.24 | 96.432 | 0.0042803 | 0.017835 |  |  | 8.75 | 24.2409 | 0 | 0 | 0 | 0 | 8.75 | 24.2409 | 32.9909 | 0 | 0 | 6.6766 | 18.4968 | 25.1734 | 38.8175 | 0.17451 | 4.2945 | 43.2555 | 8.75 | 4.9435 | 4.8476 | 0 | 0 | 48.1031 | 32.9909 | 1.4581
| Forecast PNW Stock Retrofit by 2004 (Alliance Program) | 150000
| Total Stock Elligible for Retrofit in 2025 | 3469394.7659 | [8 empty] | Totals for Measures/Categories with Benefits Exceeding Costs
|  | Annually |  | 20 Years | [7 empty] | Totals Basis | Busbar Savings | PV Cost | First Cost | Admin Cost | Program Cost | Program $/KWa | Levelized Cost | PV Benefits | B/C Ratio | [30 empty] | Category Totals (2000 $) |  | Savings Weighted Measure Data | [7 empty] | Savings |  |  | PV Costs |  |  |  | Lvl Cst | PV Bulk Power System Benefits | [5 empty] | PV Regional Benefits
|  | kWh | MWa | kWh | MWa | lvl cost | B/C | Annual Capital $Million | 2025 Capital $Million | Weighted Measure Life |  | Measures with B/C>1.00 | 182.532 | 65.9817 | 17.5 | 3.5 | 69.4817 | 3334.5388 | 28.0093 | 84.4164 | 1.2149 | [31 empty] | Category | Weighted Measure Life | Site Savings (kWh) | Capital Cost ($/unit) | Annual O&M Cost ($/unit) | Per. Repl. Cost ($/unit) | Load Shape | Weighted Load Factor | Weighted Coinc. Factor | Bulk Energy (kWh) | Bulk Demand (kw) | Local Demand (kW) | PV Capital | PV Annual O&M | PV Period. Repl. | PV Total Costs | Levelized Cost mills/kWh | Energy | Bulk T&D Def. Cap. | Act C-E Credit | Total System Benefit | Total non-Consumer Cost | Bulk System B/C Ratio | Local T&D Def.Cap. | Non-E Value | Exter-nalities | Total Regional Benefit | Total Regional Cost | Total Regional B/C Ratio
| Measures with B/C>1.00 |  |  | 633275565.4063 | 72.2917 | 28.0093 | 1.3223 |  | 72.8573 | 4 |  | Categories with B/C>1.00 | 0 | 0 | 0 | 0 | 0 | 0 | 0 | 84.4164 | 0 | [31 empty] | Network PC Management Control (Existing Stock) | 4 | 200 | 18.55 | 0 | 0 |  | 0.6251 | 0.35242 | 215.25 | 0.013996 | 0.040523 | 69.9406 | 0 | 0 | 69.9406 | 23.9087 | 100.3218 | 0.57065 | 10.9844 | 111.7752 | 18.55 | 6.0256 | 11.0144 | 0 | 0 | 122.7896 | 69.9406 | 1.7556
| Categories with B/C>1.00 |  |  | 0 | 0 | 0 | 0 |  |  |  |  | % of Measures with B/C >1.00 | 153.4786 | 61.434 | 16.2938 | 3.2588 | 64.6928 | 3692.4302 | 31.0155 | 72.041 | 1.1136 | [31 empty] | Network PC Management Control (New Stock) | 4 | 169.6 | 17.5 | 0 | 0 |  | 0.62465 | 0.34605 | 182.532 | 0.011656 | 0.034329 | 65.9817 | 0 | 0 | 65.9817 | 26.5984 | 84.4164 | 0.47521 | 9.2476 | 94.0547 | 17.5 | 5.3746 | 9.3309 | 0 | 0 | 103.3856 | 65.9817 | 1.5669
| % of Measures with B/C >1.00 |  |  | 532477806.574 | 60.7851 | 31.0155 | 1.0316 |  |  |  |  | Block 1: x <=10 m/kWh | 0 | 0 | 0 | 0 | 0 | 0 | 0 | 0 | 0
| Block 1: x <=10 m/kWh |  |  | 0 | 0 | 0 | 0 |  |  |  |  | Block 2: 10< x <=20 m/kWh | 0 | 0 | 0 | 0 | 0 | 0 | 0 | 0 | 0
| Block 2: 10< x <=20 m/kWh |  |  | 0 | 0 | 0 | 0 |  |  |  |  | Block 3: 20< x <=30 m/kWh | 182.532 | 65.9817 | 17.5 | 3.5 | 69.4817 | 3334.5388 | 28.0093 | 84.4164 | 1.2149 | [30 empty] | Totals for Measures/Categories with Benefits Exceeding Costs
| Block 3: 20< x <=30 m/kWh |  |  | 633275565.4063 | 72.2917 | 28.0093 | 1.3711 |  |  |  |  | Block 4: 30< x <=40 m/kWh | 0 | 0 | 0 | 0 | 0 | 0 | 0 | 0 | 0 | [31 empty] | Totals Basis | Busbar Savings | PV Cost | First Cost | Admin Cost | Program Cost | Program $/KWa | Levelized Cost | PV Benefits | B/C Ratio
| Block 4: 30< x <=40 m/kWh |  |  | 0 | 0 | 0 | 1.2379 |  |  |  |  | Block 5: 40< x <=50 m/kWh | 0 | 0 | 0 | 0 | 0 | 0 | 0 | 0 | 0 | [31 empty] | Measures with B/C>1.00 | 397.782 | 135.9224 | 36.05 | 7.21 | 143.1324 | 3152.0774 | 26.4766 | 184.7382 | 1.2907
| Block 5: 40< x <=50 m/kWh |  |  | 0 | 0 | 0 | 0.81532 |  |  |  |  | Block 6: 50< x <=60 m/kWh | 0 | 0 | 0 | 0 | 0 | 0 | 0 | 0 | 0 | [31 empty] | Categories with B/C>1.00 | 0 | 0 | 0 | 0 | 0 | 0 | 0 | 184.7382 | 0
| Block 6: 50< x <=60 m/kWh |  |  | 0 | 0 | 0 | 0.7178 |  |  |  |  | Block 7: 60m/kWh < x | 0 | 0 | 0 | 0 | 0 | 0 | 0 | 0 | 0 | [31 empty] | % of Measures with B/C >1.00 | 342.0395 | 127.4403 | 33.8003 | 6.7601 | 134.2004 | 3437.0161 | 28.8701 | 161.5886 | 1.2041
| Block 7: 60m/kWh < x |  |  | 0 | 0 | 0 | 0.43937 | [45 empty] | Block 1: x <=10 m/kWh | 0 | 0 | 0 | 0 | 0 | 0 | 0 | 0 | 0
[53 empty] | Block 2: 10< x <=20 m/kWh | 0 | 0 | 0 | 0 | 0 | 0 | 0 | 0 | 0
[53 empty] | Block 3: 20< x <=30 m/kWh | 397.782 | 135.9224 | 36.05 | 7.21 | 143.1324 | 3152.0774 | 26.4766 | 184.7382 | 1.2907
[53 empty] | Block 4: 30< x <=40 m/kWh | 0 | 0 | 0 | 0 | 0 | 0 | 0 | 0 | 0
[53 empty] | Block 5: 40< x <=50 m/kWh | 0 | 0 | 0 | 0 | 0 | 0 | 0 | 0 | 0
[53 empty] | Block 6: 50< x <=60 m/kWh | 0 | 0 | 0 | 0 | 0 | 0 | 0 | 0 | 0
[53 empty] | Block 7: 60m/kWh < x | 0 | 0 | 0 | 0 | 0 | 0 | 0 | 0 | 0

## Log16Apr04
Q:\CG\Main\Plan 5\Commercial\Assessment\Stand Alone\[PC-NetworkPCManagement-D1.XLS]Summary
|  |  | Run Date | 2004-04-16
|  |  | MC File | MidC_DraftPlan_122903
Run Note
Data Set Name | 0 | 0 | 0 | 0 | 0 | 0 | 0 | 0 | 0 | 0 | 0 | 0 | 0 | 0 | 0 | 0 | 0 | 0 | 0 | 0 | 0 | 0 | 0 | 0 | 0 | 0 | 0 | 0 | 0 | 0 | 0 | 0 | 0 | 0 | 0 | 0 | 0 | 0 | 0 | 0 | 0
Network PC Management | 0 | 0 | 0 | 0 | 0 | 0 | 0 | 0 | 0 | 0 | 0 | 0 | 0 | 0 | 0 | 0 | 0 | 0 | 0 | 0 | 0 | 0 | 0 | 0 | 0 | 0 | 0 | 0 | 0 | 0 | 0 | 0 | 0 | 0 | 0 | 0 | 0 | 0 | 0 | 0 | 0
0 | 0 | 0 | 0 | 0 | 0 | 0 | 0 | 0 | 0 | 0 | 0 | 0 | 0 | 0 | 0 | 0 | 0 | 0 | 0 | 0 | 0 | 0 | 0 | 0 | 0 | 0 | 0 | 0 | 0 | 0 | 0 | 0 | 0 | 0 | 0 | 0 | 0 | 0 | 0 | 0 | 0
Input Data | 0 | 0 | 0 | 0 | 0 | 0 | 0 | Periodic O&M | 0 | 0 | 0 | 0 | 0 | Other Fuels | 0 | 0 | 0 | 0 | 0 | 0 | 0 | 0 | 0 | 0 | 0 | 0 | 0 | 0 | 0 | 0 | 0 | 0 | 0 | 0 | 0 | 0 | 0 | 0 | 0 | 0 | 0
Category Name | Measure Name | Savings (kWh/yr.) | Phys Life (yr.) | Capital Cost ($) | Annual O&M ($) | Shape Pointer | Non-E Val ($/yr.) | Cost 1 ($) | Period 1 | Cost 2 ($) | Period 2 | Cost 3 ($) | Period 3 | Savings (mmBtu/yr) | Shape Pointer | 0 | 0 | 0 | 0 | 0 | 0 | 0 | 0 | 0 | 0 | 0 | 0 | 0 | 0 | 0 | 0 | 0 | 0 | 0 | 0 | 0 | 0 | 0 | 0 | 0 | 0
Network PC Management Control (Existing Stock) | EZConserve Surveyor Software-ComLight | 80 | 4 | 7 | 0 | ExCommLight | 0 | 0 | 0 | 0 | 0 | 0 | 0 | 0 | 0 | 0 | 0 | 0 | 0 | 0 | 0 | 0 | 0 | 0 | 0 | 0 | 0 | 0 | 0 | 0 | 0 | 0 | 0 | 0 | 0 | 0 | 0 | 0 | 0 | 0 | 0
Network PC Management Control (Existing Stock) | EZConserve Surveyor Software-Flat | 20 | 4 | 1.75 | 0 | Flat | 0 | 0 | 0 | 0 | 0 | 0 | 0 | 0 | 0 | 0 | 0 | 0 | 0 | 0 | 0 | 0 | 0 | 0 | 0 | 0 | 0 | 0 | 0 | 0 | 0 | 0 | 0 | 0 | 0 | 0 | 0 | 0 | 0 | 0 | 0
Network PC Management Control (Existing Stock) | EZConserve Surveyor Software-StreetLight | 100 | 4 | 9.8 | 0 | StreetLight | 0 | 0 | 0 | 0 | 0 | 0 | 0 | 0 | 0 | 0 | 0 | 0 | 0 | 0 | 0 | 0 | 0 | 0 | 0 | 0 | 0 | 0 | 0 | 0 | 0 | 0 | 0 | 0 | 0 | 0 | 0 | 0 | 0 | 0 | 0
Network PC Management Control (New Stock) | EZConserve Surveyor Software-ComLight | 64 | 4 | 7 | 0 | ExCommLight | 0 | 0 | 0 | 0 | 0 | 0 | 0 | 0 | 0 | 0 | 0 | 0 | 0 | 0 | 0 | 0 | 0 | 0 | 0 | 0 | 0 | 0 | 0 | 0 | 0 | 0 | 0 | 0 | 0 | 0 | 0 | 0 | 0 | 0 | 0
Network PC Management Control (New Stock) | EZConserve Surveyor Software-Flat | 16 | 4 | 1.75 | 0 | Flat | 0 | 0 | 0 | 0 | 0 | 0 | 0 | 0 | 0 | 0 | 0 | 0 | 0 | 0 | 0 | 0 | 0 | 0 | 0 | 0 | 0 | 0 | 0 | 0 | 0 | 0 | 0 | 0 | 0 | 0 | 0 | 0 | 0 | 0 | 0
Network PC Management Control (New Stock) | EZConserve Surveyor Software-StreetLight | 89.6 | 4 | 8.75 | 0 | StreetLight | 0 | 0 | 0 | 0 | 0 | 0 | 0 | 0 | 0 | 0 | 0 | 0 | 0 | 0 | 0 | 0 | 0 | 0 | 0 | 0 | 0 | 0 | 0 | 0 | 0 | 0 | 0 | 0 | 0 | 0 | 0 | 0 | 0 | 0 | 0
0 | 0 | 0 | 0 | 0 | 0 | 0 | 0 | 0 | 0 | 0 | 0 | 0 | 0 | 0 | 0 | 0 | 0 | 0 | 0 | 0 | 0 | 0 | 0 | 0 | 0 | 0 | 0 | 0 | 0 | 0 | 0 | 0 | 0 | 0 | 0 | 0 | 0 | 0 | 0 | 0 | 0
0 | 0 | 0 | 0 | 0 | 0 | 0 | 0 | 0 | 0 | 0 | 0 | 0 | 0 | 0 | 0 | 0 | 0 | 0 | 0 | 0 | 0 | 0 | 0 | 0 | 0 | 0 | 0 | 0 | 0 | 0 | 0 | 0 | 0 | 0 | 0 | 0 | 0 | 0 | 0 | 0 | 0
ProCost Results, Version 1.70a: JPH 03/07/01, 06:16 PM 4/16/2004 | 0 | 0 | 0 | 0 | 0 | 0 | 0 | 0 | 0 | 0 | 0 | 0 | 0 | 0 | 0 | 0 | 0 | 0 | 0 | 0 | 0 | 0 | 0 | 0 | 0 | 0 | 0 | 0 | 0 | 0 | 0 | 0 | 0 | 0 | 0 | 0 | 0 | 0 | 0 | 0 | 0
Measure Results (2000 $) | 0 | Measure Input Data | 0 | 0 | 0 | 0 | 0 | 0 | 0 | Savings | 0 | 0 | PV Capital | 0 | 0 | 0 | PV O&M | 0 | Total PV Costs | 0 | 0 | 0 | 0 | Levelized Cost (mills/kwh) | 0 | 0 | 0 | 0 | PV Bulk Power System Benefits | 0 | 0 | 0 | 0 | 0 | PV Regional Benefits | 0 | 0 | 0 | 0 | 0 | 0
Category | Measure | Measure Life | Site Savings (kWh) | Capital Cost ($/unit) | Annual O&M Cost ($/unit) | PV Per. Repl. Cost ($/unit) | Load Shape | Div. Load Factor | Bulk Pwr Coin. Factor | Bulk Energy (kWh) | Bulk Demand (kw) | Local Demand (kW) | Spon 1 | Spon 2 | Spon 3 | Cust | Utility | Cust | Spon 1 | Spon 2 | Spon 3 | Cust | Total | Spon 1 | Spon 2 | Spon 3 | Cust | Total | Energy | Bulk T&D Def. Cap. | Act C-E Credit | Total System Benefit | Total non-Consumer Cost | Bulk System B/C Ratio | Local T&D Def.Cap. | Non-E Value | Exter-nalities | Total Regional Benefit | Total Regional Cost | Total Regional B/C Ratio | 0
Network PC Management Control (Existing Stock) | EZConserve Surveyor Software-ComLight | 4 | 80 | 7 | 0 | 0 | ExCommLight | 0.5412 | 0.42104 | 86.1 | 0.0076466 | 0.018161 | 0 | 0 | 7 | 19.3927 | 0 | 0 | 0 | 0 | 7 | 19.3927 | 26.3927 | 0 | 0 | 5.9823 | 16.5732 | 22.5554 | 46.5535 | 0.31176 | 5.0867 | 51.8964 | 7 | 7.4138 | 4.9363 | 0 | 0 | 56.8327 | 26.3927 | 2.1534 | 0
Network PC Management Control (Existing Stock) | EZConserve Surveyor Software-Flat | 4 | 20 | 1.75 | 0 | 0 | Flat | 1 | 0.64 | 21.525 | 0.0015726 | 0.0024572 | 0 | 0 | 1.75 | 4.8482 | 0 | 0 | 0 | 0 | 1.75 | 4.8482 | 6.5982 | 0 | 0 | 5.9823 | 16.5732 | 22.5554 | 10.4452 | 0.064117 | 1.1047 | 11.6026 | 1.75 | 6.63 | 0.66788 | 0 | 0 | 12.2705 | 6.5982 | 1.8597 | 0
Network PC Management Control (Existing Stock) | EZConserve Surveyor Software-StreetLight | 4 | 100 | 9.8 | 0 | 0 | StreetLight | 0.61724 | 0.24 | 107.625 | 0.0047771 | 0.019905 | 0 | 0 | 9.8 | 27.1498 | 0 | 0 | 0 | 0 | 9.8 | 27.1498 | 36.9498 | 0 | 0 | 6.7001 | 18.5619 | 25.2621 | 43.3231 | 0.19477 | 4.793 | 48.2762 | 9.8 | 4.9261 | 5.4102 | 0 | 0 | 53.6864 | 36.9498 | 1.453 | 0
Network PC Management Control (New Stock) | EZConserve Surveyor Software-ComLight | 4 | 64 | 7 | 0 | 0 | ExCommLight | 0.5412 | 0.42104 | 68.88 | 0.0061173 | 0.014529 | 0 | 0 | 7 | 19.3927 | 0 | 0 | 0 | 0 | 7 | 19.3927 | 26.3927 | 0 | 0 | 7.4778 | 20.7164 | 28.1943 | 37.2428 | 0.24941 | 4.0694 | 41.5171 | 7 | 5.931 | 3.949 | 0 | 0 | 45.4662 | 26.3927 | 1.7227 | 0
Network PC Management Control (New Stock) | EZConserve Surveyor Software-Flat | 4 | 16 | 1.75 | 0 | 0 | Flat | 1 | 0.64 | 17.22 | 0.0012581 | 0.0019658 | 0 | 0 | 1.75 | 4.8482 | 0 | 0 | 0 | 0 | 1.75 | 4.8482 | 6.5982 | 0 | 0 | 7.4778 | 20.7164 | 28.1943 | 8.3562 | 0.051293 | 0.88375 | 9.2821 | 1.75 | 5.304 | 0.5343 | 0 | 0 | 9.8164 | 6.5982 | 1.4877 | 0
Network PC Management Control (New Stock) | EZConserve Surveyor Software-StreetLight | 4 | 89.6 | 8.75 | 0 | 0 | StreetLight | 0.61724 | 0.24 | 96.432 | 0.0042803 | 0.017835 | 0 | 0 | 8.75 | 24.2409 | 0 | 0 | 0 | 0 | 8.75 | 24.2409 | 32.9909 | 0 | 0 | 6.6766 | 18.4968 | 25.1734 | 38.8175 | 0.17451 | 4.2945 | 43.2555 | 8.75 | 4.9435 | 4.8476 | 0 | 0 | 48.1031 | 32.9909 | 1.4581 | 0
0 | 0 | 0 | 0 | 0 | 0 | 0 | 0 | 0 | 0 | 0 | 0 | 0 | 0 | 0 | 0 | 0 | 0 | 0 | 0 | 0 | 0 | 0 | 0 | 0 | 0 | 0 | 0 | 0 | 0 | 0 | 0 | 0 | 0 | 0 | 0 | 0 | 0 | 0 | 0 | 0 | 0
0 | 0 | 0 | 0 | 0 | 0 | 0 | 0 | 0 | 0 | 0 | 0 | 0 | 0 | 0 | 0 | 0 | 0 | 0 | 0 | 0 | 0 | 0 | 0 | 0 | 0 | 0 | 0 | 0 | 0 | 0 | 0 | 0 | 0 | 0 | 0 | 0 | 0 | 0 | 0 | 0 | 0
Category Totals (2000 $) | 0 | Savings Weighted Measure Data | 0 | 0 | 0 | 0 | 0 | 0 | 0 | Savings | 0 | 0 | PV Costs | 0 | 0 | 0 | Lvl Cst | PV Bulk Power System Benefits | 0 | 0 | 0 | 0 | 0 | PV Regional Benefits | 0 | 0 | 0 | 0 | 0 | 0 | 0 | 0 | 0 | 0 | 0 | 0 | 0 | 0 | 0 | 0 | 0
0 | Category | Weighted Measure Life | Site Savings (kWh) | Capital Cost ($/unit) | Annual O&M Cost ($/unit) | Per. Repl. Cost ($/unit) | Load Shape | Weighted Load Factor | Weighted Coinc. Factor | Bulk Energy (kWh) | Bulk Demand (kw) | Local Demand (kW) | PV Capital | PV Annual O&M | PV Period. Repl. | PV Total Costs | Levelized Cost mills/kWh | Energy | Bulk T&D Def. Cap. | Act C-E Credit | Total System Benefit | Total non-Consumer Cost | Bulk System B/C Ratio | Local T&D Def.Cap. | Non-E Value | Exter-nalities | Total Regional Benefit | Total Regional Cost | Total Regional B/C Ratio | 0 | 0 | 0 | 0 | 0 | 0 | 0 | 0 | 0 | 0 | 0 | 0
0 | Network PC Management Control (Existing Stock) | 4 | 200 | 18.55 | 0 | 0 | 0 | 0.6251 | 0.35242 | 215.25 | 0.013996 | 0.040523 | 69.9406 | 0 | 0 | 69.9406 | 23.9087 | 100.3218 | 0.57065 | 10.9844 | 111.7752 | 18.55 | 6.0256 | 11.0144 | 0 | 0 | 122.7896 | 69.9406 | 1.7556 | 0 | 0 | 0 | 0 | 0 | 0 | 0 | 0 | 0 | 0 | 0 | 0
0 | Network PC Management Control (New Stock) | 4 | 169.6 | 17.5 | 0 | 0 | 0 | 0.62465 | 0.34605 | 182.532 | 0.011656 | 0.034329 | 65.9817 | 0 | 0 | 65.9817 | 26.5984 | 84.4164 | 0.47521 | 9.2476 | 94.0547 | 17.5 | 5.3746 | 9.3309 | 0 | 0 | 103.3856 | 65.9817 | 1.5669 | 0 | 0 | 0 | 0 | 0 | 0 | 0 | 0 | 0 | 0 | 0 | 0
0 | 0 | 0 | 0 | 0 | 0 | 0 | 0 | 0 | 0 | 0 | 0 | 0 | 0 | 0 | 0 | 0 | 0 | 0 | 0 | 0 | 0 | 0 | 0 | 0 | 0 | 0 | 0 | 0 | 0 | 0 | 0 | 0 | 0 | 0 | 0 | 0 | 0 | 0 | 0 | 0 | 0
0 | 0 | 0 | 0 | 0 | 0 | 0 | 0 | 0 | 0 | 0 | 0 | 0 | 0 | 0 | 0 | 0 | 0 | 0 | 0 | 0 | 0 | 0 | 0 | 0 | 0 | 0 | 0 | 0 | 0 | 0 | 0 | 0 | 0 | 0 | 0 | 0 | 0 | 0 | 0 | 0 | 0
Totals for Measures/Categories with Benefits Exceeding Costs | 0 | 0 | 0 | 0 | 0 | 0 | 0 | 0 | 0 | 0 | 0 | 0 | 0 | 0 | 0 | 0 | 0 | 0 | 0 | 0 | 0 | 0 | 0 | 0 | 0 | 0 | 0 | 0 | 0 | 0 | 0 | 0 | 0 | 0 | 0 | 0 | 0 | 0 | 0 | 0 | 0
0 | Totals Basis | Busbar Savings | PV Cost | First Cost | Admin Cost | Program Cost | Program $/KWa | Levelized Cost | PV Benefits | B/C Ratio | 0 | 0 | 0 | 0 | 0 | 0 | 0 | 0 | 0 | 0 | 0 | 0 | 0 | 0 | 0 | 0 | 0 | 0 | 0 | 0 | 0 | 0 | 0 | 0 | 0 | 0 | 0 | 0 | 0 | 0 | 0
0 | Measures with B/C>1.00 | 397.782 | 135.9224 | 36.05 | 7.21 | 143.1324 | 3152.0774 | 26.4766 | 184.7382 | 1.2907 | 0 | 0 | 0 | 0 | 0 | 0 | 0 | 0 | 0 | 0 | 0 | 0 | 0 | 0 | 0 | 0 | 0 | 0 | 0 | 0 | 0 | 0 | 0 | 0 | 0 | 0 | 0 | 0 | 0 | 0 | 0
0 | Categories with B/C>1.00 | 0 | 0 | 0 | 0 | 0 | 0 | 0 | 184.7382 | 0 | 0 | 0 | 0 | 0 | 0 | 0 | 0 | 0 | 0 | 0 | 0 | 0 | 0 | 0 | 0 | 0 | 0 | 0 | 0 | 0 | 0 | 0 | 0 | 0 | 0 | 0 | 0 | 0 | 0 | 0 | 0
0 | % of Measures with B/C >1.00 | 342.0395 | 127.4403 | 33.8003 | 6.7601 | 134.2004 | 3437.0161 | 28.8701 | 161.5886 | 1.2041 | 0 | 0 | 0 | 0 | 0 | 0 | 0 | 0 | 0 | 0 | 0 | 0 | 0 | 0 | 0 | 0 | 0 | 0 | 0 | 0 | 0 | 0 | 0 | 0 | 0 | 0 | 0 | 0 | 0 | 0 | 0
0 | Block 1: x <=10 m/kWh | 0 | 0 | 0 | 0 | 0 | 0 | 0 | 0 | 0 | 0 | 0 | 0 | 0 | 0 | 0 | 0 | 0 | 0 | 0 | 0 | 0 | 0 | 0 | 0 | 0 | 0 | 0 | 0 | 0 | 0 | 0 | 0 | 0 | 0 | 0 | 0 | 0 | 0 | 0 | 0
0 | Block 2: 10< x <=20 m/kWh | 0 | 0 | 0 | 0 | 0 | 0 | 0 | 0 | 0 | 0 | 0 | 0 | 0 | 0 | 0 | 0 | 0 | 0 | 0 | 0 | 0 | 0 | 0 | 0 | 0 | 0 | 0 | 0 | 0 | 0 | 0 | 0 | 0 | 0 | 0 | 0 | 0 | 0 | 0 | 0
0 | Block 3: 20< x <=30 m/kWh | 397.782 | 135.9224 | 36.05 | 7.21 | 143.1324 | 3152.0774 | 26.4766 | 184.7382 | 1.2907 | 0 | 0 | 0 | 0 | 0 | 0 | 0 | 0 | 0 | 0 | 0 | 0 | 0 | 0 | 0 | 0 | 0 | 0 | 0 | 0 | 0 | 0 | 0 | 0 | 0 | 0 | 0 | 0 | 0 | 0 | 0
0 | Block 4: 30< x <=40 m/kWh | 0 | 0 | 0 | 0 | 0 | 0 | 0 | 0 | 0 | 0 | 0 | 0 | 0 | 0 | 0 | 0 | 0 | 0 | 0 | 0 | 0 | 0 | 0 | 0 | 0 | 0 | 0 | 0 | 0 | 0 | 0 | 0 | 0 | 0 | 0 | 0 | 0 | 0 | 0 | 0
0 | Block 5: 40< x <=50 m/kWh | 0 | 0 | 0 | 0 | 0 | 0 | 0 | 0 | 0 | 0 | 0 | 0 | 0 | 0 | 0 | 0 | 0 | 0 | 0 | 0 | 0 | 0 | 0 | 0 | 0 | 0 | 0 | 0 | 0 | 0 | 0 | 0 | 0 | 0 | 0 | 0 | 0 | 0 | 0 | 0
0 | Block 6: 50< x <=60 m/kWh | 0 | 0 | 0 | 0 | 0 | 0 | 0 | 0 | 0 | 0 | 0 | 0 | 0 | 0 | 0 | 0 | 0 | 0 | 0 | 0 | 0 | 0 | 0 | 0 | 0 | 0 | 0 | 0 | 0 | 0 | 0 | 0 | 0 | 0 | 0 | 0 | 0 | 0 | 0 | 0
0 | Block 7: 60m/kWh < x | 0 | 0 | 0 | 0 | 0 | 0 | 0 | 0 | 0 | 0 | 0 | 0 | 0 | 0 | 0 | 0 | 0 | 0 | 0 | 0 | 0 | 0 | 0 | 0 | 0 | 0 | 0 | 0 | 0 | 0 | 0 | 0 | 0 | 0 | 0 | 0 | 0 | 0 | 0 | 0
0 | 0 | 0 | 0 | 0 | 0 | 0 | 0 | 0 | 0 | 0 | 0 | 0 | 0 | 0 | 0 | 0 | 0 | 0 | 0 | 0 | 0 | 0 | 0 | 0 | 0 | 0 | 0 | 0 | 0 | 0 | 0 | 0 | 0 | 0 | 0 | 0 | 0 | 0 | 0 | 0 | 0
0 | 0 | 0 | 0 | 0 | 0 | 0 | 0 | 0 | 0 | 0 | 0 | 0 | 0 | 0 | 0 | 0 | 0 | 0 | 0 | 0 | 0 | 0 | 0 | 0 | 0 | 0 | 0 | 0 | 0 | 0 | 0 | 0 | 0 | 0 | 0 | 0 | 0 | 0 | 0 | 0 | 0
0 | 0 | 0 | 0 | 0 | 0 | 0 | 0 | 0 | 0 | 0 | 0 | 0 | 0 | 0 | 0 | 0 | 0 | 0 | 0 | 0 | 0 | 0 | 0 | 0 | 0 | 0 | 0 | 0 | 0 | 0 | 0 | 0 | 0 | 0 | 0 | 0 | 0 | 0 | 0 | 0 | 0
0 | 0 | 0 | 0 | 0 | 0 | 0 | 0 | 0 | 0 | 0 | 0 | 0 | 0 | 0 | 0 | 0 | 0 | 0 | 0 | 0 | 0 | 0 | 0 | 0 | 0 | 0 | 0 | 0 | 0 | 0 | 0 | 0 | 0 | 0 | 0 | 0 | 0 | 0 | 0 | 0 | 0
0 | 0 | 0 | 0 | 0 | 0 | 0 | 0 | 0 | 0 | 0 | 0 | 0 | 0 | 0 | 0 | 0 | 0 | 0 | 0 | 0 | 0 | 0 | 0 | 0 | 0 | 0 | 0 | 0 | 0 | 0 | 0 | 0 | 0 | 0 | 0 | 0 | 0 | 0 | 0 | 0 | 0

## LogNov2003
Data Set Name
Network PC Management
Input Data | [7 empty] | Periodic O&M | [5 empty] | Other Fuels
Category Name | Measure Name | Savings (kWh/yr.) | Phys Life (yr.) | Capital Cost ($) | Annual O&M ($) | Shape Pointer | Non-E Val ($/yr.) | Cost 1 ($) | Period 1 | Cost 2 ($) | Period 2 | Cost 3 ($) | Period 3 | Savings (mmBtu/yr) | Shape Pointer
Network PC Management Control (Existing Stock) | EZConserve Surveyor Software-ComLight | 80 | 4 | 7 | 0 | ExCommLight | 0
Network PC Management Control (Existing Stock) | EZConserve Surveyor Software-Flat | 20 | 4 | 1.75 | 0 | Flat
Network PC Management Control (Existing Stock) | EZConserve Surveyor Software-StreetLight | 100 | 4 | 9.8 | 0 | StreetLight
Network PC Management Control (New Stock) | EZConserve Surveyor Software-ComLight | 64 | 4 | 7 | 0 | ExCommLight | 0
Network PC Management Control (New Stock) | EZConserve Surveyor Software-Flat | 16 | 4 | 1.75 | 0 | Flat
Network PC Management Control (New Stock) | EZConserve Surveyor Software-StreetLight | 89.6 | 4 | 8.75 | 0 | StreetLight
ProCost Results, Version 1.70a: JPH 03/07/01, 01:02 PM 1/20/2003
Measure Results (2000 $) |  | Measure Input Data | [7 empty] | Savings |  |  | PV Capital |  |  |  | PV O&M |  | Total PV Costs |  |  |  |  | Levelized Cost (mills/kwh) |  |  |  |  | PV Bulk Power System Benefits | [5 empty] | PV Regional Benefits
Category | Measure | Measure Life | Site Savings (kWh) | Capital Cost ($/unit) | Annual O&M Cost ($/unit) | PV Per. Repl. Cost ($/unit) | Load Shape | Div. Load Factor | Bulk Pwr Coin. Factor | Bulk Energy (kWh) | Bulk Demand (kw) | Local Demand (kW) | Spon 1 | Spon 2 | Spon 3 | Cust | Utility | Cust | Spon 1 | Spon 2 | Spon 3 | Cust | Total | Spon 1 | Spon 2 | Spon 3 | Cust | Total | Energy | Bulk T&D Def. Cap. | Act C-E Credit | Total System Benefit | Total non-Consumer Cost | Bulk System B/C Ratio | Local T&D Def.Cap. | Non-E Value | Exter-nalities | Total Regional Benefit | Total Regional Cost | Total Regional B/C Ratio
Network PC Management Control (Existing Stock) | EZConserve Surveyor Software-ComLight | 4 | 80 | 7 | 0 | 0 | ExCommLight | 0.5412 | 0.42104 | 86.1 | 0.0076466 | 0.018161 |  |  | 7 | 0 | 0 | 0 | 0 | 0 | 7 | 0 | 7 | 0 | 0 | 22.7948 | 0 | 22.7948 | 8.8333 | 0.081818 | 1.0148 | 9.9262 | 7 | 1.418 | 1.2955 | 0 | 0 | 11.2217 | 7 | 1.6031
Network PC Management Control (Existing Stock) | EZConserve Surveyor Software-Flat | 4 | 20 | 1.75 | 0 | 0 | Flat | 1 | 0.64 | 21.525 | 0.0015726 | 0.0024572 |  |  | 1.75 | 0 | 0 | 0 | 0 | 0 | 1.75 | 0 | 1.75 | 0 | 0 | 22.7948 | 0 | 22.7948 | 2.0378 | 0.016827 | 0.22212 | 2.276 | 1.75 | 1.3006 | 0.17528 | 0 | 0 | 2.4513 | 1.75 | 1.4007
Network PC Management Control (Existing Stock) | EZConserve Surveyor Software-StreetLight | 4 | 100 | 9.8 | 0 | 0 | StreetLight | 0.61724 | 0.24 | 107.625 | 0.0047771 | 0.019905 |  |  | 9.8 | 0 | 0 | 0 | 0 | 0 | 9.8 | 0 | 9.8 | 0 | 0 | 25.5302 | 0 | 25.5302 | 8.6678 | 0.051115 | 1.0072 | 9.7238 | 9.8 | 0.99223 | 1.4199 | 0 | 0 | 11.1437 | 9.8 | 1.1371
Network PC Management Control (New Stock) | EZConserve Surveyor Software-ComLight | 4 | 64 | 7 | 0 | 0 | ExCommLight | 0.5412 | 0.42104 | 68.88 | 0.0061173 | 0.014529 |  |  | 7 | 0 | 0 | 0 | 0 | 0 | 7 | 0 | 7 | 0 | 0 | 28.4935 | 0 | 28.4935 | 7.0666 | 0.065455 | 0.81185 | 7.941 | 7 | 1.1344 | 1.0364 | 0 | 0 | 8.9774 | 7 | 1.2825
Network PC Management Control (New Stock) | EZConserve Surveyor Software-Flat | 4 | 16 | 1.75 | 0 | 0 | Flat | 1 | 0.64 | 17.22 | 0.0012581 | 0.0019658 |  |  | 1.75 | 0 | 0 | 0 | 0 | 0 | 1.75 | 0 | 1.75 | 0 | 0 | 28.4935 | 0 | 28.4935 | 1.6303 | 0.013461 | 0.1777 | 1.8208 | 1.75 | 1.0405 | 0.14022 | 0 | 0 | 1.961 | 1.75 | 1.1206
Network PC Management Control (New Stock) | EZConserve Surveyor Software-StreetLight | 4 | 89.6 | 8.75 | 0 | 0 | StreetLight | 0.61724 | 0.24 | 96.432 | 0.0042803 | 0.017835 |  |  | 8.75 | 0 | 0 | 0 | 0 | 0 | 8.75 | 0 | 8.75 | 0 | 0 | 25.4406 | 0 | 25.4406 | 7.7664 | 0.045799 | 0.90246 | 8.7125 | 8.75 | 0.99572 | 1.2722 | 0 | 0 | 9.9847 | 8.75 | 1.1411
Category Totals (2000 $) |  | Savings Weighted Measure Data | [7 empty] | Savings |  |  | PV Costs |  |  |  | Lvl Cst | PV Bulk Power System Benefits | [5 empty] | PV Regional Benefits
| Category | Weighted Measure Life | Site Savings (kWh) | Capital Cost ($/unit) | Annual O&M Cost ($/unit) | Per. Repl. Cost ($/unit) | Load Shape | Weighted Load Factor | Weighted Coinc. Factor | Bulk Energy (kWh) | Bulk Demand (kw) | Local Demand (kW) | PV Capital | PV Annual O&M | PV Period. Repl. | PV Total Costs | Levelized Cost mills/kWh | Energy | Bulk T&D Def. Cap. | Act C-E Credit | Total System Benefit | Total non-Consumer Cost | Bulk System B/C Ratio | Local T&D Def.Cap. | Non-E Value | Exter-nalities | Total Regional Benefit | Total Regional Cost | Total Regional B/C Ratio
| Network PC Management Control (Existing Stock) | 4 | 200 | 18.55 | 0 | 0 |  | 0.6251 | 0.35242 | 215.25 | 0.013996 | 0.040523 | 18.55 | 0 | 0 | 18.55 | 24.1625 | 19.5389 | 0.14976 | 2.2441 | 21.926 | 18.55 | 1.182 | 2.8906 | 0 | 0 | 24.8167 | 18.55 | 1.3378
| Network PC Management Control (New Stock) | 4 | 169.6 | 17.5 | 0 | 0 |  | 0.62465 | 0.34605 | 182.532 | 0.011656 | 0.034329 | 17.5 | 0 | 0 | 17.5 | 26.8807 | 16.4632 | 0.12472 | 1.892 | 18.4743 | 17.5 | 1.0557 | 2.4488 | 0 | 0 | 20.9231 | 17.5 | 1.1956
Totals for Measures/Categories with Benefits Exceeding Costs
| Totals Basis | Busbar Savings | PV Cost | First Cost | Admin Cost | Program Cost | Program $/KWa | Levelized Cost | PV Benefits | B/C Ratio
| Measures with B/C>1.00 | 176.505 | 15.75 | 15.75 | 3.15 | 18.9 | 938.0132 | 30.0224 | 17.9377 | 0.94909
| Categories with B/C>1.00 | 0 | 0 | 0 | 0 | 0 | 0 | 0 | 36.0022 | 0
| % of Measures with B/C >1.00 | 197.814 | 28.4388 | 28.4388 | 5.6878 | 34.1266 | 1511.2629 | 48.3701 | 18.6552 | 0.54665
| Block 1: x <=10 m/kWh | 0 | 0 | 0 | 0 | 0 | 0 | 0 | 0 | 0
| Block 2: 10< x <=20 m/kWh | 0 | 0 | 0 | 0 | 0 | 0 | 0 | 0 | 0
| Block 3: 20< x <=30 m/kWh | 107.625 | 8.75 | 8.75 | 1.75 | 10.5 | 854.6343 | 27.3538 | 10.8711 | 1.0353
| Block 4: 30< x <=40 m/kWh | 290.157 | 27.3 | 27.3 | 5.46 | 32.76 | 989.0427 | 31.6557 | 25.1311 | 0.76713
| Block 5: 40< x <=50 m/kWh | 0 | 0 | 0 | 0 | 0 | 0 | 0 | 0 | 0
| Block 6: 50< x <=60 m/kWh | 0 | 0 | 0 | 0 | 0 | 0 | 0 | 0 | 0
| Block 7: 60m/kWh < x | 0 | 0 | 0 | 0 | 0 | 0 | 0 | 0 | 0

## MeasureTable
Regional Costs and Bulk Power System Benefits | [22 empty] | Other Power System Benefits |  |  | Non-Electric Power Costs/Benefits |  |  |  | Total Regional Costs/Benefits (monetizable costs and benefits)
Technology, Measure or Practice | Delivery Mechanism or Program | Application | Location | Incremental Capital Cost ($/unit) | Incremental O&M Costs and Schedule ($/unit) | Present Value of Periodic Capital Replacement Cost ($/unit) | Measure Life (years) | Basis of Savings | Annual Savings @ Site (kwh/yr) | Annual Savings @ Busbar (kwh/yr) | Bulk Transmission System Coincident Factor | System Coincident Peak Reduction (KW) | Present Value Incremental Capital Cost ($/kWh) | Present Value O & M Cost ($/kWh) | Present Value of Periodic Capital Replacement Cost ($/kWh) | Total Present Value Cost ($/kWh) | Present Value Electric Energy Savings ($/kWh) | Present Value of Bulk Transmission System Benefits ($/kWh) | Present Value of Region Act's 10% Conservation Credit ($/kWh) | Total Present Value Regional Bulk Power System Benefits ($/kWh) | Net Present Value ($/kWh) | Benefit / Cost Ratio | Local Distribution System Load Factor | Local Distribution System Peak Load Reduction (kW) | Present Value of Local Transmission & Distribution System Benefits ($/kWh) | End-user Benefits | Societal Benefits | Present Value Non-Electric System Benefits ($/kWh) | Present Value Environmental Externalities Benefit ($/kWh) | Present Value Regional Costs ($/kWh) | Present Value Total Societal Benefits ($/kWh) | Net Present Value of Regional Costs & Benefits ($/kWh) | Benefit / Cost Ratio | Related Programs/Activities | Comments | C&R Credit
Network PC Management Control (Existing Stock) | Manufacturer, Dealer or Consumer Rebate | Networked Personal Computers | Regionwide | 18.55 | 0 | 0 | 4 | Deemed | 200 | 215.25 | 0.35242 | 0.013996 | 0.32493 | 0 | 0 | 0.32493 | 0.46607 | 0.0026511 | 0.051031 | 0.51975 | 0.19483 | 1.5996 | 0.6251 | 0.040523 | 0.05117 |  |  | 0 | 0 | 0.32493 | 0.57045 | 0.24552 | 1.7556 | The Northwest Energy Efficiency Alliance is sponsoring field tests of EZConserve's Surveyor Network Energy Manager software. Information on this project can be found at: http://www.nwalliance.org/projects/projectoverview.asp?PID=65 |  | 15
Network PC Management Control (New Stock) | Manufacturer, Dealer or Consumer Rebate | Networked Personal Computers | Regionwide | 17.5 | 0 | 0 | 4 | Deemed | 169.6 | 182.532 | 0.34605 | 0.011656 | 0.36148 | 0 | 0 | 0.36148 | 0.46247 | 0.0026035 | 0.050663 | 0.51574 | 0.15426 | 1.4267 | 0.62465 | 0.034329 | 0.051119 |  |  | 0 | 0 | 0.36148 | 0.5664 | 0.20492 | 1.5669 | The Northwest Energy Efficiency Alliance is sponsoring field tests of EZConserve's Surveyor Network Energy Manager software. Information on this project can be found at: http://www.nwalliance.org/projects/projectoverview.asp?PID=65 |  | 15
Note on A3: Tom Eckman: Description of conservation or renewable resource technology, measure or practice.
Note on B3: Tom Eckman: Description of program through which technology, measure or practice will be delivered, including reference to relevant quality assurance specifications
Note on C3: Tom Eckman: Sector, sub-sector and end-use affected (e.g. single family homes with electric heat
Note on D3: Tom Eckman: Climate zone or geographic area in the PNW
Note on E3: Tom Eckman: Total capital cost of technology, measure or practice. For conservation this cost is usually the incremental cost of the technology, measure or practice over the less efficient alternative.
Note on F3: Tom Eckman: Additional cost over the normal cost of operation and maintenance.
Note on G3: Tom Eckman: Present value of the incremental cost of periodic capital replacements needed to maintain technology, measure or practice, e.g. heat pump compressor replacements.
Note on H3: Tom Eckman: Expected service life of the technology, measure or practice
Note on I3: Tom Eckman: If savings are deemed, they can be claimed without further analysis or data. If savings are not deemed they must be estimated using either one of the RTF's "deemed" calculation methods and/or evaluation protocols.
Note on J3: Tom Eckman: Does not include transmission and distribution system line losses.
Note on K3: Tom Eckman: Includes transmission and distribution system line losses.
Note on L3: Tom Eckman: This is the ratio of the peak demand of individual or groups of end uses of electricity at the regional bulk power transmission system's time of peak demand to the end uses non-coincident peak demand. The Northwest's bulk power transmission system's peak usage occurs during the winter. Conservation measures and renewable resources that reduce demand on the bulk power transmission system during its time of maximum demand (e.g. space heating conservation savings) are more value than those that those that reduce demand during the summer (e.g. air conditioning conservation savings).
Note on M3: Tom Eckman: Bulk transmission peak KW reduction associated with technology, measure or practice
Note on N3: Tom Eckman: Present value of incremental cost when financed and amortized based on assumptions on ProData Tab
Note on O3: Tom Eckman: Present value of annual O&M when discounted at rate assumed on ProData Tab over Program Life. Includes PV of Periodic O&M.
Note on Q3: Tom Eckman: Sum of PV Incremental cost and incremental O&M cost.
Note on R3: Tom Eckman: Present value of avoided wholesale electricity supplies over the expected life of the technology, measure or practice.
Note on S3: Tom Eckman: Benefit assumes an avoided cost of $3.00 kW year for regional bulk transmission system captial cost deferral due to reduced peak kW demand.
Note on U3: Tom Eckman: Sum of the present value of all bulk power system benefits, plus Power Act's Conservation Credit, if appliable.
Note on V3: Tom Eckman: Present value of all bulk power system benefits minus present value of all costs associated with technology, measure or practice.
Note on W3: Tom Eckman: Ratio of all present value bulk power system benefits to the present value of all costs associated with technology, measure or practice. Ratio's less than one indicate that the technology, measure or practice is not cost-effective from the bulk power system's perspective.
Note on X3: Tom Eckman: This is the ratio of the average energy use per hour to the peak energy use per hour of individual or groups of end uses of electricity. End uses that have low load factors (e.g. air conditioning) require larger capital investments in distribution systems per unit of energy sold, because these end uses only operate during short periods of the year compared to end uses that have high load factors (e.g., refrigerators) which operating all year long.
Note on Y3: Tom Eckman: Reduction in local distribution system peak load resulting from installation of technology, measure or practice
Note on Z3: Tom Eckman: Present value cost of deferred capital expenditures for local distribution system
Note on AA3: Tom Eckman: Qualitative or quantitative estimate of end-user benefits, excluding electricity savings, e.g. gallons of water saved.
Note on AB3: Tom Eckman: Qualitative or quantitative estimate of any non-electric power system benefits associated with the technology, measure or practice, e.g. reduced wastewater treatment costs.
Note on AC3: Tom Eckman: Include reduced natural gas use for water heating and drying when applicable.
Note on AD3: Tom Eckman: Present value of cost of carbon emissions, based on $15/ton.
Note on AE3: Tom Eckman: Total present value of all cost associated with the installation and maintenance of the technology, measure or practice over its expected life.
Note on AG3: Tom Eckman: Present value of all benefits associated with a technology, measure or practice, including non-power system benefits and environmental externalities benefits.
Note on AH3: Tom Eckman: Ratio of present value of total societal benefits to total societal costs of technology, measure or practice.
Note on AI3: Tom Eckman: Description of program and or activities that are associated with the technology, measure or practice, such as tax credits, Northwest Energy Efficiency Alliance market transformation programs.
Note on AJ3: Tom Eckman: Special notes regarding factors that might impact a particular technology, measure or practices cost, savings or use. For example, potential changes in federal standards or local codes or anticipated improvements in technology.

## Forecast(old)
Units are per PC (Monitor and CPU)
Frozen Efficiency
Eligible Units | 2000 | 2001 | 2002 | 2003 | 2004 | 2005 | 2006 | 2007 | 2008 | 2009 | 2010 | 2011 | 2012 | 2013 | 2014 | 2015 | 2016 | 2017 | 2018 | 2019 | 2020 | 2021 | 2022 | 2023 | 2024 | 2025
Network PC Management Control (Existing Stock) | 2300000 | 2208018.9 | 2034981.8364 | 1800605.0301 | 1529703.5986 | 1247895.8446 | 977724.3626 | 735975.0155 | 532547.3729 | 370780.7597 | 248812.5968 | 161412.2892 | 101784.4585 | 63002.2712 | 38930.2887 | 24659.6419 | 16573.9974 | 12193.1357 | 9922.3676 | 8795.9038 | 8260.9323 | 8017.6387 | 7911.66 | 7867.4336 | 7849.7489 | 7842.972
Network PC Management Control (New Stock) | 0 | 135681.1 | 353248.4636 | 633001.6456 | 950141.6039 | 1279066.4168 | 1597250.1818 | 1887924.0452 | 2141205.7699 | 2353773.6929 | 2527508.3904 | 2667658.7967 | 2781038.9781 | 2874594.8106 | 2954481.1377 | 3025626.6016 | 3091667.6847 | 3155105.1384 | 3217554.5737 | 3280003.0994 | 3343025.252 | 3406942.9831 | 3471933.2136 | 3538094.4926 | 3605485.4539 | 3674145.5996
|  | 135681.1 | 217567.3636 | 279753.182 | 317139.9583 | 328924.8129 | 318183.765 | 290673.8634 | 253281.7248 | 212567.9229 | 173734.6975 | 140150.4064 | 113380.1814 | 93555.8326 | 79886.3271 | 71145.4638 | 66041.0832 | 63437.4537 | 62449.4353 | 62448.5257 | 63022.1526 | 63917.7311 | 64990.2305 | 66161.279 | 67390.9613 | 68660.1458
Put Baseline Market Index Here
Lost Opportunity (Cumulative) | 2000 | 2001 | 2002 | 2003 | 2004 | 2005 | 2006 | 2007 | 2008 | 2009 | 2010 | 2011 | 2012 | 2013 | 2014 | 2015 | 2016 | 2017 | 2018 | 2019 | 2020 | 2021 | 2022 | 2023 | 2024 | 2025
Network PC Management Control (Existing Stock) | 0 | 0 | 0 | 0 | 0 | 0 | 0 | 0 | 0 | 0 | 0 | 0 | 0 | 0 | 0 | 0 | 0 | 0 | 0 | 0 | 0 | 0 | 0 | 0 | 0 | 0
Network PC Management Control (New Stock) | 0 | 135681.1 | 353248.4636 | 633001.6456 | 950141.6039 | 1279066.4168 | 1597250.1818 | 1887924.0452 | 2141205.7699 | 2353773.6929 | 2527508.3904 | 2667658.7967 | 2781038.9781 | 2874594.8106 | 2954481.1377 | 3025626.6016 | 3091667.6847 | 3155105.1384 | 3217554.5737 | 3280003.0994 | 3343025.252 | 3406942.9831 | 3471933.2136 | 3538094.4926 | 3605485.4539 | 3674145.5996
Put Baseline Market Index Here
Initial Stock Converted (Baseline Forecast) | 2000 | 2001 | 2002 | 2003 | 2004 | 2005 | 2006 | 2007 | 2008 | 2009 | 2010 | 2011 | 2012 | 2013 | 2014 | 2015 | 2016 | 2017 | 2018 | 2019 | 2020 | 2021 | 2022 | 2023 | 2024 | 2025
Network PC Management Control (Existing Stock) | 2300000 | 91981.1 | 173037.0636 | 234376.8063 | 270901.4315 | 281807.754 | 270171.482 | 241749.3471 | 203427.6426 | 161766.6132 | 121968.1629 | 87400.3076 | 59627.8307 | 38782.1873 | 24071.9825 | 14270.6467 | 8085.6445 | 4380.8617 | 2270.7681 | 1126.4638 | 534.9715 | 243.2936 | 105.9787 | 44.2264 | 17.6847 | 6.7769
Network PC Management Control (New Stock) | 0 | 0 | 0 | 0 | 0 | 0 | 0 | 0 | 0 | 0 | 0 | 0 | 0 | 0 | 0 | 0 | 0 | 0 | 0 | 0 | 0 | 0 | 0 | 0 | 0 | 0
Initial Stock Remaining (Cumulative) | 2000 | 2001 | 2002 | 2003 | 2004 | 2005 | 2006 | 2007 | 2008 | 2009 | 2010 | 2011 | 2012 | 2013 | 2014 | 2015 | 2016 | 2017 | 2018 | 2019 | 2020 | 2021 | 2022 | 2023 | 2024 | 2025
Network PC Management Control (Existing Stock) | 2300000 | 2208018.9 | 2034981.8364 | 1800605.0301 | 1529703.5986 | 1247895.8446 | 977724.3626 | 735975.0155 | 532547.3729 | 370780.7597 | 248812.5968 | 161412.2892 | 101784.4585 | 63002.2712 | 38930.2887 | 24659.6419 | 16573.9974 | 12193.1357 | 9922.3676 | 8795.9038 | 8260.9323 | 8017.6387 | 7911.66 | 7867.4336 | 7849.7489 | 7842.972
Network PC Management Control (New Stock) | 0 | 0 | 0 | 0 | 0 | 0 | 0 | 0 | 0 | 0 | 0 | 0 | 0 | 0 | 0 | 0 | 0 | 0 | 0 | 0 | 0 | 0 | 0 | 0 | 0 | 0
Forecast New Units | 2000 | 2001 | 2002 | 2003 | 2004 | 2005 | 2006 | 2007 | 2008 | 2009 | 2010 | 2011 | 2012 | 2013 | 2014 | 2015 | 2016 | 2017 | 2018 | 2019 | 2020 | 2021 | 2022 | 2023 | 2024 | 2025
Network PC Management Control (Existing Stock) | 0 | 0 | 0 | 0 | 0 | 0 | 0 | 0 | 0 | 0 | 0 | 0 | 0 | 0 | 0 | 0 | 0 | 0 | 0 | 0 | 0 | 0 | 0 | 0 | 0 | 0
Network PC Management Control (New Stock) | 0 | 43700 | 44530.3 | 45376.3757 | 46238.5268 | 47117.0588 | 48012.283 | 48924.5163 | 49854.0822 | 50801.3097 | 51766.5346 | 52750.0988 | 53752.3506 | 54773.6453 | 55814.3446 | 56874.8171 | 57955.4386 | 59056.592 | 60178.6672 | 61322.0619 | 62487.1811 | 63674.4375 | 64884.2518 | 66117.0526 | 67373.2766 | 68653.3689
| 2300000 | 2343700 | 2388230.3 | 2433606.6757 | 2479845.2025 | 2526962.2614 | 2574974.5444 | 2623899.0607 | 2673753.1428 | 2724554.4526
Put Baseline Market Index Here
Forecast New Units Elligible for Measure | 2000 | 2001 | 2002 | 2003 | 2004 | 2005 | 2006 | 2007 | 2008 | 2009 | 2010 | 2011 | 2012 | 2013 | 2014 | 2015 | 2016 | 2017 | 2018 | 2019 | 2020 | 2021 | 2022 | 2023 | 2024 | 2025
Network PC Management Control (Existing Stock) | 0 | 0 | 0 | 0 | 0 | 0 | 0 | 0 | 0 | 0 | 0 | 0 | 0 | 0 | 0 | 0 | 0 | 0 | 0 | 0 | 0 | 0 | 0 | 0 | 0 | 0
Network PC Management Control (New Stock) | 0 | 43700 | 44530.3 | 45376.3757 | 46238.5268 | 47117.0588 | 48012.283 | 48924.5163 | 49854.0822 | 50801.3097 | 51766.5346 | 52750.0988 | 53752.3506 | 54773.6453 | 55814.3446 | 56874.8171 | 57955.4386 | 59056.592 | 60178.6672 | 61322.0619 | 62487.1811 | 63674.4375 | 64884.2518 | 66117.0526 | 67373.2766 | 68653.3689
Market Forecast | Straight | 1
Weibull
Exponential
Straight | 0 Years | 1
4 Years
7 Years
12 Years
20 Years
40 Years
Weibull | Exp 63% 4yr | 1 - 4 | 1
| Exp 63% 7yr | 1 - 7
| Exp 63% 12yr | 1 - 12
| Exp 63% 20yr | 1 - 20
| Exp 63% 40yr | 1 - 40
| "S" 63% 4yr | 2 - 4
| "S" 63% 7yr | 2 - 7
| "S" 63% 12yr | 2 - 12
| "S" 63% 20yr | 2 - 20
| "S" 63% 40yr | 2 - 40
Exponential
Note on A73: Charlie Grist: New Adds for Growth Plus Replacement of retired first generation