## MeasureTable
Regional Costs and Bulk Power System Benefits | [22 empty] | Other Power System Benefits |  |  | Non-Electric Power Costs/Benefits |  |  |  | Total Regional Costs/Benefits (monetizable costs and benefits)
Technology, Measure or Practice | Delivery Mechanism or Program | Application | Location | Incremental Capital Cost ($/unit) | Incremental O&M Costs and Schedule ($/unit) | Present Value of Periodic Capital Replacement Cost ($/unit) | Measure Life (years) | Basis of Savings | Annual Savings @ Site (kwh/yr) | Annual Savings @ Busbar (kwh/yr) | Bulk Transmission System Coincident Factor | System Coincident Peak Reduction (KW) | Present Value Incremental Capital Cost ($/kWh) | Present Value O & M Cost ($/kWh) | Present Value of Periodic Capital Replacement Cost ($/kWh) | Total Present Value Cost ($/kWh) | Present Value Electric Energy Savings ($/kWh) | Present Value of Bulk Transmission System Benefits ($/kWh) | Present Value of Region Act's 10% Conservation Credit ($/kWh) | Total Present Value Regional Bulk Power System Benefits ($/kWh) | Net Present Value ($/kWh) | Benefit / Cost Ratio | Local Distribution System Load Factor | Local Distribution System Peak Load Reduction (kW) | Present Value of Local Transmission & Distribution System Benefits ($/kWh) | End-user Benefits | Societal Benefits | Present Value Non-Electric System Benefits ($/kWh) | Present Value Environmental Externalities Benefit ($/kWh) | Present Value Regional Costs ($/kWh) | Present Value Total Societal Benefits ($/kWh) | Net Present Value of Regional Costs & Benefits ($/kWh) | Benefit / Cost Ratio | Related Programs/Activities | Comments
Vending Machine Controller-Large Machine w/Illuminated Front | Direct intall, rebate or other measure cost buydown | Existing and new vending machines with illuminated fronts | Regionwide | 180 | -20 | 0 | 10 | Deemed | 1200 | 1291.5 | 0 | 0 | 0.13937 | -0.12104 | 0 | 0.13937 | 0.17707 | 0 | 0.02603 | 0.2031 | 0.063724 | 1.4572 | 0.17 | 0.86724 | 0.10497 | Lower annual operation and maintenance cost. | Reduced emissions from electricity consumption | 0 | 0 | 0.01833 | 0.30807 | 0.28974 | 16.807
Vending Machine Controller-Small Machine or Machine without Illuminated Front | Direct intall, rebate or other measure cost buydown | Existing and new vending machines without illuminated fronts | Regionwide | 180 | -20 | 0 | 10 | Deemed | 800 | 861 | 0 | 0 | 0.20906 | -0.18156 | 0 | 0.20906 | 0.17707 | 0 | 0.02603 | 0.2031 | -0.0059624 | 0.97148 | 0.17 | 0.57816 | 0.10497 | Lower annual operation and maintenance cost. | Reduced emissions from electricity consumption | 0 | 0 | 0.027495 | 0.30807 | 0.28058 | 11.2047
Note on A3: Tom Eckman: Description of conservation or renewable resource technology, measure or practice.
Note on B3: Tom Eckman: Description of program through which technology, measure or practice will be delivered, including reference to relevant quality assurance specifications
Note on C3: Tom Eckman: Sector, sub-sector and end-use affected (e.g. single family homes with electric heat
Note on D3: Tom Eckman: Climate zone or geographic area in the PNW
Note on E3: Tom Eckman: Total capital cost of technology, measure or practice. For conservation this cost is usually the incremental cost of the technology, measure or practice over the less efficient alternative.
Note on F3: Tom Eckman: Additional cost over the normal cost of operation and maintenance.
Note on G3: Tom Eckman: Present value of the incremental cost of periodic capital replacements needed to maintain technology, measure or practice, e.g. heat pump compressor replacements.
Note on H3: Tom Eckman: Expected service life of the technology, measure or practice
Note on I3: Tom Eckman: If savings are deemed, they can be claimed without further analysis or data. If savings are not deemed they must be estimated using either one of the RTF's "deemed" calculation methods and/or evaluation protocols.
Note on J3: Tom Eckman: Does not include transmission and distribution system line losses.
Note on K3: Tom Eckman: Includes transmission and distribution system line losses.
Note on L3: Tom Eckman: This is the ratio of the peak demand of individual or groups of end uses of electricity at the regional bulk power transmission system's time of peak demand to the end uses non-coincident peak demand. The Northwest's bulk power transmission system's peak usage occurs during the winter. Conservation measures and renewable resources that reduce demand on the bulk power transmission system during its time of maximum demand (e.g. space heating conservation savings) are more value than those that those that reduce demand during the summer (e.g. air conditioning conservation savings).
Note on M3: Tom Eckman: Bulk transmission peak KW reduction associated with technology, measure or practice
Note on N3: Tom Eckman: Present value of incremental cost when financed and amortized based on assumptions on ProData Tab
Note on O3: Tom Eckman: Present value of annual O&M when discounted at rate assumed on ProData Tab over Program Life. Includes PV of Periodic O&M.
Note on Q3: Tom Eckman: Sum of PV Incremental cost and incremental O&M cost.
Note on R3: Tom Eckman: Present value of avoided wholesale electricity supplies over the expected life of the technology, measure or practice.
Note on S3: Tom Eckman: Benefit assumes an avoided cost of $3.00 kW year for regional bulk transmission system captial cost deferral due to reduced peak kW demand.
Note on U3: Tom Eckman: Sum of the present value of all bulk power system benefits, plus Power Act's Conservation Credit, if appliable.
Note on V3: Tom Eckman: Present value of all bulk power system benefits minus present value of all costs associated with technology, measure or practice.
Note on W3: Tom Eckman: Ratio of all present value bulk power system benefits to the present value of all costs associated with technology, measure or practice. Ratio's less than one indicate that the technology, measure or practice is not cost-effective from the bulk power system's perspective.
Note on X3: Tom Eckman: This is the ratio of the average energy use per hour to the peak energy use per hour of individual or groups of end uses of electricity. End uses that have low load factors (e.g. air conditioning) require larger capital investments in distribution systems per unit of energy sold, because these end uses only operate during short periods of the year compared to end uses that have high load factors (e.g., refrigerators) which operating all year long.
Note on Y3: Tom Eckman: Reduction in local distribution system peak load resulting from installation of technology, measure or practice
Note on Z3: Tom Eckman: Present value cost of deferred capital expenditures for local distribution system
Note on AA3: Tom Eckman: Qualitative or quantitative estimate of end-user benefits, excluding electricity savings, e.g. gallons of water saved.
Note on AB3: Tom Eckman: Qualitative or quantitative estimate of any non-electric power system benefits associated with the technology, measure or practice, e.g. reduced wastewater treatment costs.
Note on AD3: Tom Eckman: Present value of cost of carbon emissions, based on $15/ton.
Note on AE3: Tom Eckman: Total present value of all cost associated with the installation and maintenance of the technology, measure or practice over its expected life.
Note on AG3: Tom Eckman: Present value of all benefits associated with a technology, measure or practice, including non-power system benefits and environmental externalities benefits.
Note on AH3: Tom Eckman: Ratio of present value of total societal benefits to total societal costs of technology, measure or practice.
Note on AI3: Tom Eckman: Description of program and or activities that are associated with the technology, measure or practice, such as tax credits, Northwest Energy Efficiency Alliance market transformation programs.
Note on AJ3: Tom Eckman: Special notes regarding factors that might impact a particular technology, measure or practices cost, savings or use. For example, potential changes in federal standards or local codes or anticipated improvements in technology.

## ProData
Program Parameters |  | Sponsor Parameters
Program Life (yrs) | 10 |  |  | Spon 1 | Spon 2 | Spon 3 | Cust
Program Start Date | 2005 | Real AT Cost of Cap |  | 7% | 5% | 4.75% | 5%
Present Value Time Zero | 2000 | Financial Life (yrs) |  | 10 | 10 | 15 | 1
Cost Reference Yr | 2000 | Weight |  | 0% | 0% | 100%
Real Discount Rate | 4.75%
Inflation Rate (Currently NA) | 0% | Run Tabs: |  | TRUE
Capital Real Escalation Rt | 0% | MeasureTable | FALSE
Sponsor Share of First Cost | 100% | VendMiserInputs | TRUE
Sponsor Share of Replace Cost | 0% | Load Shape Derivation Worksheet | FALSE
Sponsor Share of O&M | 0% |  | FALSE
Last Sponsor O&M Yr | 10 |  | FALSE
Bulk Power T&D Loss Factor | 2.5% |  | FALSE
Bulk Power T&D Credit ($/kw-yr) | 3 |  | FALSE
Local Power T&D Loss Factor | 5% |  | FALSE
Local Power T&D Credit ($/kw-yr) | 20 |  | FALSE
Externalities Credit (m/kwh) | 0 |  | FALSE
Regional Act C/E Credit (%) | 10%
Admin Cost (% of First Cost) | 0%
Cost Coeff of Variation | 25%
Marg Cost / Save Shape File | Q:\CG\Main\Plan 5\Commercial\Assessment\MC_AND_LOADSHAPE.XLS
Electric Marginal Cost Tab | MidC 5_00 Forecast
Savings Shape Tab | Conservation Load Shapes
Note on B7: Currently not used, Hardwired in code to zero until chance to fully implement.

## VendMiserInputs
Data Set Name | Notes: Measures can be combined into one category if they have components with different load shapes or measure lives.
Vending Miser
Input Data | [7 empty] | Periodic O&M
Category Name | Measure Name | Savings (kwh/yr) | Life (yrs) | Capital Cost | Annual O&M | Shape Pointer | Non-E Val ($/yr) | Cost 1 ($) | Period 1 | Cost 2 ($) | Period 2 | Cost 3 ($) | Period 3
Vending Machine Controller-Large Machine w/Illuminated Front | Vending Machine Controller-Large Machine w/Illuminated Front | 1200 | 10 | 180 | -20 | VendContrl | 0
Vending Machine Controller-Small Machine or Machine without Illuminated Front | Vending Machine Controller-Small Machine or Machine without Illuminated Front | 800 | 10 | 180 | -20 | VendContrl | 0
ProCost Results, Version 1.70a: JPH 03/07/01, 05:33 PM 7/7/2003
Measure Results (2000 $) |  | Measure Input Data | [7 empty] | Savings |  |  | PV Capital |  |  |  | PV O&M |  | Total PV Costs |  |  |  |  | Levelized Cost (mills/kwh) |  |  |  |  | PV Bulk Power System Benefits | [5 empty] | PV Regional Benefits
Category | Measure | Measure Life | Site Savings (kWh) | Capital Cost ($/unit) | Annual O&M Cost ($/unit) | PV Per. Repl. Cost ($/unit) | Load Shape | Div. Load Factor | Bulk Pwr Coin. Factor | Bulk Energy (kWh) | Bulk Demand (kw) | Local Demand (kW) | Spon 1 | Spon 2 | Spon 3 | Cust | Utility | Cust | Spon 1 | Spon 2 | Spon 3 | Cust | Total | Spon 1 | Spon 2 | Spon 3 | Cust | Total | Energy | Bulk T&D Def. Cap. | Act C-E Credit | Total System Benefit | Total non-Consumer Cost | Bulk System B/C Ratio | Local T&D Def.Cap. | Non-E Value | Exter-nalities | Total Regional Benefit | Total Regional Cost | Total Regional B/C Ratio
Vending Machine Controller-Large Machine w/Illuminated Front | Vending Machine Controller-Large Machine w/Illuminated Front | 10 | 1200 | 180 | -20 | 0 | VendContrl | 0.17 | 0 | 1291.5 | 0 | 0.86724 |  |  | 180 | 0 | 0 | -156.327 | 0 | 0 | 180 | -156.327 | 23.6731 | 0 | 0 | 17.8309 | -15.4859 | 2.3451 | 228.6815 | 0 | 33.6181 | 262.2996 | 180 | 1.4572 | 135.5737 | 0 | 0 | 397.8733 | 23.6731 | 16.807
Vending Machine Controller-Small Machine or Machine without Illuminated Front | Vending Machine Controller-Small Machine or Machine without Illuminated Front | 10 | 800 | 180 | -20 | 0 | VendContrl | 0.17 | 0 | 861 | 0 | 0.57816 |  |  | 180 | 0 | 0 | -156.327 | 0 | 0 | 180 | -156.327 | 23.6731 | 0 | 0 | 26.7464 | -23.2288 | 3.5176 | 152.4544 | 0 | 22.412 | 174.8664 | 180 | 0.97148 | 90.3824 | 0 | 0 | 265.2488 | 23.6731 | 11.2047
Category Totals (2000 $) |  | Savings Weighted Measure Data | [7 empty] | Savings |  |  | PV Costs |  |  |  | Lvl Cst | PV Bulk Power System Benefits | [5 empty] | PV Regional Benefits
| Category | Weighted Measure Life | Site Savings (kWh) | Capital Cost ($/unit) | Annual O&M Cost ($/unit) | Per. Repl. Cost ($/unit) | Load Shape | Weighted Load Factor | Weighted Coinc. Factor | Bulk Energy (kWh) | Bulk Demand (kw) | Local Demand (kW) | PV Capital | PV Annual O&M | PV Period. Repl. | PV Total Costs | Levelized Cost mills/kWh | Energy | Bulk T&D Def. Cap. | Act C-E Credit | Total System Benefit | Total non-Consumer Cost | Bulk System B/C Ratio | Local T&D Def.Cap. | Non-E Value | Exter-nalities | Total Regional Benefit | Total Regional Cost | Total Regional B/C Ratio
| Vending Machine Controller-Large Machine w/Illuminated Front | 10 | 1200 | 180 | -20 | 0 |  | 0.17 | 0 | 1291.5 | 0 | 0.86724 | 180 | -156.327 | 0 | 23.6731 | 2.3451 | 228.6815 | 0 | 33.6181 | 262.2996 | 180 | 1.4572 | 135.5737 | 0 | 0 | 554.2002 | 23.6731 | 23.4106
| Vending Machine Controller-Small Machine or Machine without Illuminated Front | 10 | 800 | 180 | -20 | 0 |  | 0.17 | 0 | 861 | 0 | 0.57816 | 180 | -156.327 | 0 | 23.6731 | 3.5176 | 152.4544 | 0 | 22.412 | 174.8664 | 180 | 0.97148 | 90.3824 | 0 | 0 | 421.5758 | 23.6731 | 17.8082
Totals for Measures/Categories with Benefits Exceeding Costs
| Totals Basis | Busbar Savings | PV Cost | First Cost | Admin Cost | Program Cost | Program $/KWa | Levelized Cost | PV Benefits | B/C Ratio
| Measures with B/C>1.00 | 2152.5 | 47.3461 | 360 | 0 | 47.3461 | 192.684 | 2.8141 | 381.1359 | 8.05
| Categories with B/C>1.00 | 0 | 0 | 0 | 0 | 0 | 0 | 0 | 381.1359 | 0
| % of Measures with B/C >1.00 | 2152.5 | 47.3546 | 360.0645 | 0 | 47.3546 | 192.7185 | 2.8146 | 381.1359 | 8.0485
| Block 1: x <=10 m/kWh | 2152.5 | 47.3461 | 360 | 0 | 47.3461 | 192.684 | 2.8141 | 381.1359 | 8.05
| Block 2: 10< x <=20 m/kWh | 0 | 0 | 0 | 0 | 0 | 0 | 0 | 0 | 0
| Block 3: 20< x <=30 m/kWh | 0 | 0 | 0 | 0 | 0 | 0 | 0 | 0 | 0
| Block 4: 30< x <=40 m/kWh | 0 | 0 | 0 | 0 | 0 | 0 | 0 | 0 | 0
| Block 5: 40< x <=50 m/kWh | 0 | 0 | 0 | 0 | 0 | 0 | 0 | 0 | 0
| Block 6: 50< x <=60 m/kWh | 0 | 0 | 0 | 0 | 0 | 0 | 0 | 0 | 0
| Block 7: 60m/kWh < x | 0 | 0 | 0 | 0 | 0 | 0 | 0 | 0 | 0

## Load Shape Derivation Worksheet
Derivation of Load Shape for Vending Miser Controls
Start with Flat Load Shape, Load and Coincidence Factors
Shape ID | Segment | Jan | Feb | Mar | Apr | May | Jun | Jul | Aug | Sep | Oct | Nov | Dec
FLAT | 1 | 2.5208 | 2.2769 | 2.5208 | 2.4395 | 2.5208 | 2.4395 | 2.5208 | 2.5208 | 2.5208 | 2.5208 | 2.4395 | 2.5208
Ann LF & CF: | 2 | 3.9459 | 3.5751 | 3.8316 | 3.708 | 3.9459 | 3.708 | 3.9459 | 3.8316 | 3.9459 | 3.8316 | 3.8223 | 3.9459
1 | 3 | 1.3754 | 1.229 | 1.5125 | 1.4637 | 1.3754 | 1.4637 | 1.3754 | 1.5125 | 1.3754 | 1.5125 | 1.3266 | 1.3754
1 | 4 | 0.62784 | 0.56929 | 0.605 | 0.58548 | 0.62784 | 0.58548 | 0.62784 | 0.605 | 0.62784 | 0.605 | 0.60833 | 0.62784
Spread 1 aKW Savings over Year
8760
| 1 | 220.8236 | 199.4536 | 220.8236 | 213.7002 | 220.8236 | 213.7002 | 220.8236 | 220.8236 | 220.8236 | 220.8236 | 213.7002 | 220.8236
| 2 | 345.6587 | 313.1762 | 335.6518 | 324.8244 | 345.6587 | 324.8244 | 345.6587 | 335.6518 | 345.6587 | 335.6518 | 334.8312 | 345.6587
| 3 | 120.4859 | 107.6639 | 132.4941 | 128.2201 | 120.4859 | 128.2201 | 120.4859 | 132.4941 | 120.4859 | 132.4941 | 116.2119 | 120.4859
| 4 | 54.999 | 49.8702 | 52.9977 | 51.2881 | 54.999 | 51.2881 | 54.999 | 52.9977 | 54.999 | 52.9977 | 53.2894 | 54.999
741.9672
Allocate Segment 1 savings as follows: 25% to segment 2, 50% to segment 3 and 25% to segment 4. Add savings to segments flat load savings,
VendContrl | 1 | 0 | 0 | 0 | 0 | 0 | 0 | 0 | 0 | 0 | 0 | 0 | 0
| 2 | 400.8646 | 363.0396 | 390.8577 | 378.2494 | 400.8646 | 378.2494 | 400.8646 | 390.8577 | 400.8646 | 390.8577 | 388.2562 | 400.8646
| 3 | 230.8977 | 207.3907 | 242.9059 | 235.0703 | 230.8977 | 235.0703 | 230.8977 | 242.9059 | 230.8977 | 242.9059 | 223.0621 | 230.8977
| 4 | 110.2049 | 99.7336 | 108.2036 | 104.7131 | 110.2049 | 104.7131 | 110.2049 | 108.2036 | 110.2049 | 108.2036 | 106.7145 | 110.2049
VendContrl | 1 | 0 | 0 | 0 | 0 | 0 | 0 | 0 | 0 | 0 | 0 | 0 | 0
Ann LF & CF: | 2 | 4.5761 | 4.1443 | 4.4618 | 4.3179 | 4.5761 | 4.3179 | 4.5761 | 4.4618 | 4.5761 | 4.4618 | 4.4321 | 4.5761
0.17 | 3 | 2.6358 | 2.3675 | 2.7729 | 2.6835 | 2.6358 | 2.6835 | 2.6358 | 2.7729 | 2.6358 | 2.7729 | 2.5464 | 2.6358
0.27 | 4 | 1.258 | 1.1385 | 1.2352 | 1.1954 | 1.258 | 1.1954 | 1.258 | 1.2352 | 1.258 | 1.2352 | 1.2182 | 1.258
Load Factor Derivation
Annual Savings = | 1200 | Jan: kWh
Peak Use | 0.8 | bar: Jan
Average KW | 0.13699
LF | 0.17123
Coincidence Factor Derivation
CF = ResFrig | 0.27