## PNW Supply Curve
PNW Irrigation Efficiency Improvement Supply Curve | 2 | 3 | 4 | 5 | 6 | 7 | 8 | 9 | 10 | 11 | 12 | 13 | 14 | 15 |  | Incremental Technically Achievable by Levelized Cost Mill Bin | [10 empty] | Cumulative Technically Achievable by Levelized Cost Mill Bin | [10 empty] | Incremental Economic Potential by Levelized Cost Mill Bin | [10 empty] | Cumulative Economic Potential by Levelized Cost Mill Bin | [10 empty] | Incremental Realistically Achievable by Levelized Cost Mill Bin | [10 empty] | Cumulative Realistically Achievable by Levelized Cost Mill Bin
Measure | Technically Available Acreage (acres) | Applicable Acreage (%) | Applicable Acreage (acres) | Regional Measure Weight | Unit Busbar Savings (kWh/acre/yr) | Remaining Technical Potential (aMW) | Levelized Cost | TRC Capital Costs ($/kWa) | B/C Ratiio (Power System) | B/C Ratiio (TRC) | Economic Potential w/B/C Ratio Above 1.0 (aMW) - Power System | Economic Potential w/B/C Ratiio Above 1.0 (aMW) - TRC | Cumulative Technical Potential (aMW) | Cumulative Cost Effective Potential (aMW) |  | <10 | <20 | <30 | <40 | <50 | <60 | <70 | <80 | <90 | <100 | >100 | <10 | <20 | <30 | <40 | <50 | <60 | <70 | <80 | <90 | <100 | >100 | <10 | <20 | <30 | <40 | <50 | <60 | <70 | <80 | <90 | <100 | >100 | <10 | <20 | <30 | <40 | <50 | <60 | <70 | <80 | <90 | <100 | >100 | <10 | <20 | <30 | <40 | <50 | <60 | <70 | <80 | <90 | <100 | >100 | <10 | <20 | <30 | <40 | <50 | <60 | <70 | <80 | <90 | <100 | >100
Convert Medium Pressure Center Pivot to Low pressure system - Washington | 519761.6911 | 65% | 337845.0992 | 42.65% | 355.2341 | 13.7002 | 7.6386 | 462.3697 | 6.9777 | 6.9777 | 13.7002 | 13.7002 | 13.7002 | 13.7002 |  | 13.7002 | 13.7002 | 13.7002 | 13.7002 | 13.7002 | 13.7002 | 13.7002 | 13.7002 | 13.7002 | 13.7002 | 13.7002 | 13.7002 | 13.7002 | 13.7002 | 13.7002 | 13.7002 | 13.7002 | 13.7002 | 13.7002 | 13.7002 | 13.7002 | 13.7002 | 13.7002 | 13.7002 | 13.7002 | 13.7002 | 13.7002 | 13.7002 | 13.7002 | 13.7002 | 13.7002 | 13.7002 | 13.7002 | 13.7002 | 13.7002 | 13.7002 | 13.7002 | 13.7002 | 13.7002 | 13.7002 | 13.7002 | 13.7002 | 13.7002 | 13.7002 | 11.6452 | 11.6452 | 11.6452 | 11.6452 | 11.6452 | 11.6452 | 11.6452 | 11.6452 | 11.6452 | 11.6452 | 11.6452 | 11.6452 | 11.6452 | 11.6452 | 11.6452 | 11.6452 | 11.6452 | 11.6452 | 11.6452 | 11.6452 | 11.6452 | 11.6452
Convert Medium Pressure Center Pivot to Low pressure system - Idaho | 573034.1532 | 65% | 372472.1996 | 47.02% | 279.1226 | 11.8682 | 9.1707 | 588.4506 | 5.812 | 5.812 | 11.8682 | 11.8682 | 25.5684 | 25.5684 |  | 11.8682 | 11.8682 | 11.8682 | 11.8682 | 11.8682 | 11.8682 | 11.8682 | 11.8682 | 11.8682 | 11.8682 | 11.8682 | 25.5684 | 25.5684 | 25.5684 | 25.5684 | 25.5684 | 25.5684 | 25.5684 | 25.5684 | 25.5684 | 25.5684 | 25.5684 | 11.8682 | 11.8682 | 11.8682 | 11.8682 | 11.8682 | 11.8682 | 11.8682 | 11.8682 | 11.8682 | 11.8682 | 11.8682 | 25.5684 | 25.5684 | 25.5684 | 25.5684 | 25.5684 | 25.5684 | 25.5684 | 25.5684 | 25.5684 | 25.5684 | 25.5684 | 10.088 | 10.088 | 10.088 | 10.088 | 10.088 | 10.088 | 10.088 | 10.088 | 10.088 | 10.088 | 10.088 | 21.7332 | 21.7332 | 21.7332 | 21.7332 | 21.7332 | 21.7332 | 21.7332 | 21.7332 | 21.7332 | 21.7332 | 21.7332
Convert Medium Pressure Center Pivot to Low pressure system - PNW | 1218778.9246 | 0% | 0 | 0% | 278.4473 | 0 | 9.5591 | 589.8771 | 5.5759 | 5.5759 | 0 | 0 | 25.5684 | 25.5684 |  | 0 | 0 | 0 | 0 | 0 | 0 | 0 | 0 | 0 | 0 | 0 | 25.5684 | 25.5684 | 25.5684 | 25.5684 | 25.5684 | 25.5684 | 25.5684 | 25.5684 | 25.5684 | 25.5684 | 25.5684 | 0 | 0 | 0 | 0 | 0 | 0 | 0 | 0 | 0 | 0 | 0 | 25.5684 | 25.5684 | 25.5684 | 25.5684 | 25.5684 | 25.5684 | 25.5684 | 25.5684 | 25.5684 | 25.5684 | 25.5684 | 0 | 0 | 0 | 0 | 0 | 0 | 0 | 0 | 0 | 0 | 0 | 21.7332 | 21.7332 | 21.7332 | 21.7332 | 21.7332 | 21.7332 | 21.7332 | 21.7332 | 21.7332 | 21.7332 | 21.7332
Convert Medium Pressure Center Pivot to Low pressure system - Oregon | 100218.7939 | 65% | 65142.2161 | 8.223% | 287.0158 | 2.1343 | 10.1734 | 572.2669 | 5.2392 | 5.2392 | 2.1343 | 2.1343 | 27.7028 | 27.7028 |  | 0 | 2.1343 | 2.1343 | 2.1343 | 2.1343 | 2.1343 | 2.1343 | 2.1343 | 2.1343 | 2.1343 | 2.1343 | 25.5684 | 27.7028 | 27.7028 | 27.7028 | 27.7028 | 27.7028 | 27.7028 | 27.7028 | 27.7028 | 27.7028 | 27.7028 | 0 | 2.1343 | 2.1343 | 2.1343 | 2.1343 | 2.1343 | 2.1343 | 2.1343 | 2.1343 | 2.1343 | 2.1343 | 25.5684 | 27.7028 | 27.7028 | 27.7028 | 27.7028 | 27.7028 | 27.7028 | 27.7028 | 27.7028 | 27.7028 | 27.7028 | 0 | 1.8142 | 1.8142 | 1.8142 | 1.8142 | 1.8142 | 1.8142 | 1.8142 | 1.8142 | 1.8142 | 1.8142 | 21.7332 | 23.5474 | 23.5474 | 23.5474 | 23.5474 | 23.5474 | 23.5474 | 23.5474 | 23.5474 | 23.5474 | 23.5474
Convert High Pressure Center Pivot to Low pressure system - Idaho | 69780.7916 | 85% | 59313.6729 | 7.903% | 503.1123 | 3.4066 | 12.2847 | 870.5814 | 4.3388 | 4.3388 | 3.4066 | 3.4066 | 31.1093 | 31.1093 |  | 0 | 3.4066 | 3.4066 | 3.4066 | 3.4066 | 3.4066 | 3.4066 | 3.4066 | 3.4066 | 3.4066 | 3.4066 | 25.5684 | 31.1093 | 31.1093 | 31.1093 | 31.1093 | 31.1093 | 31.1093 | 31.1093 | 31.1093 | 31.1093 | 31.1093 | 0 | 3.4066 | 3.4066 | 3.4066 | 3.4066 | 3.4066 | 3.4066 | 3.4066 | 3.4066 | 3.4066 | 3.4066 | 25.5684 | 31.1093 | 31.1093 | 31.1093 | 31.1093 | 31.1093 | 31.1093 | 31.1093 | 31.1093 | 31.1093 | 31.1093 | 0 | 2.8956 | 2.8956 | 2.8956 | 2.8956 | 2.8956 | 2.8956 | 2.8956 | 2.8956 | 2.8956 | 2.8956 | 21.7332 | 26.4429 | 26.4429 | 26.4429 | 26.4429 | 26.4429 | 26.4429 | 26.4429 | 26.4429 | 26.4429 | 26.4429
Pump, Nozzle & Gasket Replacement Deep Well - Washington | 522427.2805 | 5.747% | 30022.9661 | 10.66% | 1092.0846 | 3.7429 | 12.9813 | 919.9495 | 4.1059 | 4.1059 | 3.7429 | 3.7429 | 34.8522 | 34.8522 |  | 0 | 3.7429 | 3.7429 | 3.7429 | 3.7429 | 3.7429 | 3.7429 | 3.7429 | 3.7429 | 3.7429 | 3.7429 | 25.5684 | 34.8522 | 34.8522 | 34.8522 | 34.8522 | 34.8522 | 34.8522 | 34.8522 | 34.8522 | 34.8522 | 34.8522 | 0 | 3.7429 | 3.7429 | 3.7429 | 3.7429 | 3.7429 | 3.7429 | 3.7429 | 3.7429 | 3.7429 | 3.7429 | 25.5684 | 34.8522 | 34.8522 | 34.8522 | 34.8522 | 34.8522 | 34.8522 | 34.8522 | 34.8522 | 34.8522 | 34.8522 | 0 | 3.1814 | 3.1814 | 3.1814 | 3.1814 | 3.1814 | 3.1814 | 3.1814 | 3.1814 | 3.1814 | 3.1814 | 21.7332 | 29.6244 | 29.6244 | 29.6244 | 29.6244 | 29.6244 | 29.6244 | 29.6244 | 29.6244 | 29.6244 | 29.6244
Convert High Pressure Center Pivot to Low pressure system - Oregon | 5642.2133 | 85% | 4795.8813 | 0.639% | 460.2994 | 0.252 | 13.4273 | 951.5537 | 3.9695 | 3.9695 | 0.252 | 0.252 | 35.1042 | 35.1042 |  | 0 | 0.252 | 0.252 | 0.252 | 0.252 | 0.252 | 0.252 | 0.252 | 0.252 | 0.252 | 0.252 | 25.5684 | 35.1042 | 35.1042 | 35.1042 | 35.1042 | 35.1042 | 35.1042 | 35.1042 | 35.1042 | 35.1042 | 35.1042 | 0 | 0.252 | 0.252 | 0.252 | 0.252 | 0.252 | 0.252 | 0.252 | 0.252 | 0.252 | 0.252 | 25.5684 | 35.1042 | 35.1042 | 35.1042 | 35.1042 | 35.1042 | 35.1042 | 35.1042 | 35.1042 | 35.1042 | 35.1042 | 0 | 0.2142 | 0.2142 | 0.2142 | 0.2142 | 0.2142 | 0.2142 | 0.2142 | 0.2142 | 0.2142 | 0.2142 | 21.7332 | 29.8386 | 29.8386 | 29.8386 | 29.8386 | 29.8386 | 29.8386 | 29.8386 | 29.8386 | 29.8386 | 29.8386
Convert Medium Pressure Center Pivot to Low pressure system - Montana | 77997.684 | 65% | 50698.4946 | 6.4% | 176.4149 | 1.021 | 14.5663 | 931.0456 | 3.6591 | 3.6591 | 1.021 | 1.021 | 36.1252 | 36.1252 |  | 0 | 1.021 | 1.021 | 1.021 | 1.021 | 1.021 | 1.021 | 1.021 | 1.021 | 1.021 | 1.021 | 25.5684 | 36.1252 | 36.1252 | 36.1252 | 36.1252 | 36.1252 | 36.1252 | 36.1252 | 36.1252 | 36.1252 | 36.1252 | 0 | 1.021 | 1.021 | 1.021 | 1.021 | 1.021 | 1.021 | 1.021 | 1.021 | 1.021 | 1.021 | 25.5684 | 36.1252 | 36.1252 | 36.1252 | 36.1252 | 36.1252 | 36.1252 | 36.1252 | 36.1252 | 36.1252 | 36.1252 | 0 | 0.86785 | 0.86785 | 0.86785 | 0.86785 | 0.86785 | 0.86785 | 0.86785 | 0.86785 | 0.86785 | 0.86785 | 21.7332 | 30.7064 | 30.7064 | 30.7064 | 30.7064 | 30.7064 | 30.7064 | 30.7064 | 30.7064 | 30.7064 | 30.7064
Convert High Pressure Center Pivot to Low pressure system - PNW | 143522.8746 | 0% | 0 | 0% | 410.5389 | 0 | 15.0548 | 1066.8899 | 3.5404 | 3.5404 | 0 | 0 | 36.1252 | 36.1252 |  | 0 | 0 | 0 | 0 | 0 | 0 | 0 | 0 | 0 | 0 | 0 | 25.5684 | 36.1252 | 36.1252 | 36.1252 | 36.1252 | 36.1252 | 36.1252 | 36.1252 | 36.1252 | 36.1252 | 36.1252 | 0 | 0 | 0 | 0 | 0 | 0 | 0 | 0 | 0 | 0 | 0 | 25.5684 | 36.1252 | 36.1252 | 36.1252 | 36.1252 | 36.1252 | 36.1252 | 36.1252 | 36.1252 | 36.1252 | 36.1252 | 0 | 0 | 0 | 0 | 0 | 0 | 0 | 0 | 0 | 0 | 0 | 21.7332 | 30.7064 | 30.7064 | 30.7064 | 30.7064 | 30.7064 | 30.7064 | 30.7064 | 30.7064 | 30.7064 | 30.7064
Convert High Pressure Center Pivot to Low pressure system - Montana | 11244.9471 | 85% | 9558.2051 | 1.274% | 360.1586 | 0.39298 | 17.1607 | 1216.1316 | 3.1059 | 3.1059 | 0.39298 | 0.39298 | 36.5182 | 36.5182 |  | 0 | 0.39298 | 0.39298 | 0.39298 | 0.39298 | 0.39298 | 0.39298 | 0.39298 | 0.39298 | 0.39298 | 0.39298 | 25.5684 | 36.5182 | 36.5182 | 36.5182 | 36.5182 | 36.5182 | 36.5182 | 36.5182 | 36.5182 | 36.5182 | 36.5182 | 0 | 0.39298 | 0.39298 | 0.39298 | 0.39298 | 0.39298 | 0.39298 | 0.39298 | 0.39298 | 0.39298 | 0.39298 | 25.5684 | 36.5182 | 36.5182 | 36.5182 | 36.5182 | 36.5182 | 36.5182 | 36.5182 | 36.5182 | 36.5182 | 36.5182 | 0 | 0.33403 | 0.33403 | 0.33403 | 0.33403 | 0.33403 | 0.33403 | 0.33403 | 0.33403 | 0.33403 | 0.33403 | 21.7332 | 31.0405 | 31.0405 | 31.0405 | 31.0405 | 31.0405 | 31.0405 | 31.0405 | 31.0405 | 31.0405 | 31.0405
Convert High Pressure Center Pivot to Low pressure system - Washington | 61505.2591 | 85% | 52279.4702 | 6.966% | 355.2341 | 2.12 | 17.3986 | 1232.991 | 3.0635 | 3.0635 | 2.12 | 2.12 | 38.6382 | 38.6382 |  | 0 | 2.12 | 2.12 | 2.12 | 2.12 | 2.12 | 2.12 | 2.12 | 2.12 | 2.12 | 2.12 | 25.5684 | 38.6382 | 38.6382 | 38.6382 | 38.6382 | 38.6382 | 38.6382 | 38.6382 | 38.6382 | 38.6382 | 38.6382 | 0 | 2.12 | 2.12 | 2.12 | 2.12 | 2.12 | 2.12 | 2.12 | 2.12 | 2.12 | 2.12 | 25.5684 | 38.6382 | 38.6382 | 38.6382 | 38.6382 | 38.6382 | 38.6382 | 38.6382 | 38.6382 | 38.6382 | 38.6382 | 0 | 1.802 | 1.802 | 1.802 | 1.802 | 1.802 | 1.802 | 1.802 | 1.802 | 1.802 | 1.802 | 21.7332 | 32.8425 | 32.8425 | 32.8425 | 32.8425 | 32.8425 | 32.8425 | 32.8425 | 32.8425 | 32.8425 | 32.8425
Pump, Nozzle & Gasket Replacement Deep Well - Oregon | 268252.7514 | 3.147% | 8442.0426 | 2.998% | 806.9099 | 0.77762 | 17.5691 | 1245.0742 | 3.0337 | 3.0337 | 0.77762 | 0.77762 | 39.4158 | 39.4158 |  | 0 | 0.77762 | 0.77762 | 0.77762 | 0.77762 | 0.77762 | 0.77762 | 0.77762 | 0.77762 | 0.77762 | 0.77762 | 25.5684 | 39.4158 | 39.4158 | 39.4158 | 39.4158 | 39.4158 | 39.4158 | 39.4158 | 39.4158 | 39.4158 | 39.4158 | 0 | 0.77762 | 0.77762 | 0.77762 | 0.77762 | 0.77762 | 0.77762 | 0.77762 | 0.77762 | 0.77762 | 0.77762 | 25.5684 | 39.4158 | 39.4158 | 39.4158 | 39.4158 | 39.4158 | 39.4158 | 39.4158 | 39.4158 | 39.4158 | 39.4158 | 0 | 0.66098 | 0.66098 | 0.66098 | 0.66098 | 0.66098 | 0.66098 | 0.66098 | 0.66098 | 0.66098 | 0.66098 | 21.7332 | 33.5035 | 33.5035 | 33.5035 | 33.5035 | 33.5035 | 33.5035 | 33.5035 | 33.5035 | 33.5035 | 33.5035
Pump, Nozzle & Gasket Replacement Deep Well - PNW | 2144348.0237 | 0% | 0 | 0% | 802.2752 | 0 | 17.6706 | 1252.2672 | 3.0163 | 3.0163 | 0 | 0 | 39.4158 | 39.4158 |  | 0 | 0 | 0 | 0 | 0 | 0 | 0 | 0 | 0 | 0 | 0 | 25.5684 | 39.4158 | 39.4158 | 39.4158 | 39.4158 | 39.4158 | 39.4158 | 39.4158 | 39.4158 | 39.4158 | 39.4158 | 0 | 0 | 0 | 0 | 0 | 0 | 0 | 0 | 0 | 0 | 0 | 25.5684 | 39.4158 | 39.4158 | 39.4158 | 39.4158 | 39.4158 | 39.4158 | 39.4158 | 39.4158 | 39.4158 | 39.4158 | 0 | 0 | 0 | 0 | 0 | 0 | 0 | 0 | 0 | 0 | 0 | 21.7332 | 33.5035 | 33.5035 | 33.5035 | 33.5035 | 33.5035 | 33.5035 | 33.5035 | 33.5035 | 33.5035 | 33.5035
Pump, Nozzle & Gasket Replacement Deep Well - Idaho | 1251351.4031 | 10.05% | 125806.1062 | 44.67% | 730.9784 | 10.4979 | 19.3941 | 1374.4076 | 2.7483 | 2.7483 | 10.4979 | 10.4979 | 49.9137 | 49.9137 |  | 0 | 10.4979 | 10.4979 | 10.4979 | 10.4979 | 10.4979 | 10.4979 | 10.4979 | 10.4979 | 10.4979 | 10.4979 | 25.5684 | 49.9137 | 49.9137 | 49.9137 | 49.9137 | 49.9137 | 49.9137 | 49.9137 | 49.9137 | 49.9137 | 49.9137 | 0 | 10.4979 | 10.4979 | 10.4979 | 10.4979 | 10.4979 | 10.4979 | 10.4979 | 10.4979 | 10.4979 | 10.4979 | 25.5684 | 49.9137 | 49.9137 | 49.9137 | 49.9137 | 49.9137 | 49.9137 | 49.9137 | 49.9137 | 49.9137 | 49.9137 | 0 | 8.9232 | 8.9232 | 8.9232 | 8.9232 | 8.9232 | 8.9232 | 8.9232 | 8.9232 | 8.9232 | 8.9232 | 21.7332 | 42.4267 | 42.4267 | 42.4267 | 42.4267 | 42.4267 | 42.4267 | 42.4267 | 42.4267 | 42.4267 | 42.4267
Pump, Nozzle & Gasket Replacement Deep Well - Montana | 145411.2469 | 0.7843% | 1140.4804 | 0.405% | 526.5158 | 0.068548 | 26.9255 | 1908.1329 | 1.9795 | 1.9795 | 0.068548 | 0.068548 | 49.9823 | 49.9823 |  | 0 | 0 | 0.068548 | 0.068548 | 0.068548 | 0.068548 | 0.068548 | 0.068548 | 0.068548 | 0.068548 | 0.068548 | 25.5684 | 49.9137 | 49.9823 | 49.9823 | 49.9823 | 49.9823 | 49.9823 | 49.9823 | 49.9823 | 49.9823 | 49.9823 | 0 | 0 | 0.068548 | 0.068548 | 0.068548 | 0.068548 | 0.068548 | 0.068548 | 0.068548 | 0.068548 | 0.068548 | 25.5684 | 49.9137 | 49.9823 | 49.9823 | 49.9823 | 49.9823 | 49.9823 | 49.9823 | 49.9823 | 49.9823 | 49.9823 | 0 | 0 | 0.058266 | 0.058266 | 0.058266 | 0.058266 | 0.058266 | 0.058266 | 0.058266 | 0.058266 | 0.058266 | 21.7332 | 42.4267 | 42.4849 | 42.4849 | 42.4849 | 42.4849 | 42.4849 | 42.4849 | 42.4849 | 42.4849 | 42.4849
Pump, Nozzle & Gasket Replacement Average Well - Washington | 522427.2805 | 44.25% | 231190.6742 | 12.41% | 368.2342 | 9.7183 | 32.205 | 2282.2757 | 1.655 | 1.655 | 9.7183 | 9.7183 | 59.7006 | 59.7006 |  | 0 | 0 | 0 | 9.7183 | 9.7183 | 9.7183 | 9.7183 | 9.7183 | 9.7183 | 9.7183 | 9.7183 | 25.5684 | 49.9137 | 49.9823 | 59.7006 | 59.7006 | 59.7006 | 59.7006 | 59.7006 | 59.7006 | 59.7006 | 59.7006 | 0 | 0 | 0 | 9.7183 | 9.7183 | 9.7183 | 9.7183 | 9.7183 | 9.7183 | 9.7183 | 9.7183 | 25.5684 | 49.9137 | 49.9823 | 59.7006 | 59.7006 | 59.7006 | 59.7006 | 59.7006 | 59.7006 | 59.7006 | 59.7006 | 0 | 0 | 0 | 8.2606 | 8.2606 | 8.2606 | 8.2606 | 8.2606 | 8.2606 | 8.2606 | 8.2606 | 21.7332 | 42.4267 | 42.4849 | 50.7455 | 50.7455 | 50.7455 | 50.7455 | 50.7455 | 50.7455 | 50.7455 | 50.7455
Nozzle & Gasket Replacement - Washington | 522427.2805 | 35% | 182849.5482 | 24.36% | 307.3202 | 6.4148 | 38.3649 | 1487.5786 | 1.3893 | 1.3893 | 6.4148 | 6.4148 | 66.1154 | 66.1154 |  | 0 | 0 | 0 | 6.4148 | 6.4148 | 6.4148 | 6.4148 | 6.4148 | 6.4148 | 6.4148 | 6.4148 | 25.5684 | 49.9137 | 49.9823 | 66.1154 | 66.1154 | 66.1154 | 66.1154 | 66.1154 | 66.1154 | 66.1154 | 66.1154 | 0 | 0 | 0 | 6.4148 | 6.4148 | 6.4148 | 6.4148 | 6.4148 | 6.4148 | 6.4148 | 6.4148 | 25.5684 | 49.9137 | 49.9823 | 66.1154 | 66.1154 | 66.1154 | 66.1154 | 66.1154 | 66.1154 | 66.1154 | 66.1154 | 0 | 0 | 0 | 5.4526 | 5.4526 | 5.4526 | 5.4526 | 5.4526 | 5.4526 | 5.4526 | 5.4526 | 21.7332 | 42.4267 | 42.4849 | 56.1981 | 56.1981 | 56.1981 | 56.1981 | 56.1981 | 56.1981 | 56.1981 | 56.1981
Pump, Nozzle & Gasket Replacement Average Well - Oregon | 268252.7514 | 46.85% | 125684.3331 | 6.747% | 274.9423 | 3.9447 | 43.1326 | 3056.6888 | 1.2357 | 1.2357 | 3.9447 | 3.9447 | 70.0601 | 70.0601 |  | 0 | 0 | 0 | 0 | 3.9447 | 3.9447 | 3.9447 | 3.9447 | 3.9447 | 3.9447 | 3.9447 | 25.5684 | 49.9137 | 49.9823 | 66.1154 | 70.0601 | 70.0601 | 70.0601 | 70.0601 | 70.0601 | 70.0601 | 70.0601 | 0 | 0 | 0 | 0 | 3.9447 | 3.9447 | 3.9447 | 3.9447 | 3.9447 | 3.9447 | 3.9447 | 25.5684 | 49.9137 | 49.9823 | 66.1154 | 70.0601 | 70.0601 | 70.0601 | 70.0601 | 70.0601 | 70.0601 | 70.0601 | 0 | 0 | 0 | 0 | 3.353 | 3.353 | 3.353 | 3.353 | 3.353 | 3.353 | 3.353 | 21.7332 | 42.4267 | 42.4849 | 56.1981 | 59.5511 | 59.5511 | 59.5511 | 59.5511 | 59.5511 | 59.5511 | 59.5511
Pump, Nozzle & Gasket Replacement Average Well - PNW | 2144348.0237 | 0% | 0 | 0% | 257.198 | 0 | 46.1084 | 3267.5689 | 1.156 | 1.156 | 0 | 0 | 70.0601 | 70.0601 |  | 0 | 0 | 0 | 0 | 0 | 0 | 0 | 0 | 0 | 0 | 0 | 25.5684 | 49.9137 | 49.9823 | 66.1154 | 70.0601 | 70.0601 | 70.0601 | 70.0601 | 70.0601 | 70.0601 | 70.0601 | 0 | 0 | 0 | 0 | 0 | 0 | 0 | 0 | 0 | 0 | 0 | 25.5684 | 49.9137 | 49.9823 | 66.1154 | 70.0601 | 70.0601 | 70.0601 | 70.0601 | 70.0601 | 70.0601 | 70.0601 | 0 | 0 | 0 | 0 | 0 | 0 | 0 | 0 | 0 | 0 | 0 | 21.7332 | 42.4267 | 42.4849 | 56.1981 | 59.5511 | 59.5511 | 59.5511 | 59.5511 | 59.5511 | 59.5511 | 59.5511
Pump, Nozzle & Gasket Replacement Average Well - Idaho | 1251351.4031 | 39.95% | 499869.5953 | 26.84% | 245.9003 | 14.0317 | 48.2268 | 3417.6955 | 1.1052 | 1.1052 | 14.0317 | 14.0317 | 84.0918 | 84.0918 |  | 0 | 0 | 0 | 0 | 14.0317 | 14.0317 | 14.0317 | 14.0317 | 14.0317 | 14.0317 | 14.0317 | 25.5684 | 49.9137 | 49.9823 | 66.1154 | 84.0918 | 84.0918 | 84.0918 | 84.0918 | 84.0918 | 84.0918 | 84.0918 | 0 | 0 | 0 | 0 | 14.0317 | 14.0317 | 14.0317 | 14.0317 | 14.0317 | 14.0317 | 14.0317 | 25.5684 | 49.9137 | 49.9823 | 66.1154 | 84.0918 | 84.0918 | 84.0918 | 84.0918 | 84.0918 | 84.0918 | 84.0918 | 0 | 0 | 0 | 0 | 11.927 | 11.927 | 11.927 | 11.927 | 11.927 | 11.927 | 11.927 | 21.7332 | 42.4267 | 42.4849 | 56.1981 | 71.4781 | 71.4781 | 71.4781 | 71.4781 | 71.4781 | 71.4781 | 71.4781
Nozzle & Gasket Replacement - Idaho | 1251351.4031 | 35% | 437972.9911 | 58.36% | 228.5301 | 11.4258 | 51.592 | 2000.4463 | 1.0331 | 1.0331 | 11.4258 | 11.4258 | 95.5176 | 95.5176 |  | 0 | 0 | 0 | 0 | 0 | 11.4258 | 11.4258 | 11.4258 | 11.4258 | 11.4258 | 11.4258 | 25.5684 | 49.9137 | 49.9823 | 66.1154 | 84.0918 | 95.5176 | 95.5176 | 95.5176 | 95.5176 | 95.5176 | 95.5176 | 0 | 0 | 0 | 0 | 0 | 11.4258 | 11.4258 | 11.4258 | 11.4258 | 11.4258 | 11.4258 | 25.5684 | 49.9137 | 49.9823 | 66.1154 | 84.0918 | 95.5176 | 95.5176 | 95.5176 | 95.5176 | 95.5176 | 95.5176 | 0 | 0 | 0 | 0 | 0 | 9.7119 | 9.7119 | 9.7119 | 9.7119 | 9.7119 | 9.7119 | 21.7332 | 42.4267 | 42.4849 | 56.1981 | 71.4781 | 81.19 | 81.19 | 81.19 | 81.19 | 81.19 | 81.19
Nozzle & Gasket Replacement - PNW | 2144348.0237 | 0% | 0 | 0% | 205.9795 | 0 | 57.2402 | 2219.4568 | 0.93117 | 0.93117 | 0 | 0 | 95.5176 | 95.5176 |  | 0 | 0 | 0 | 0 | 0 | 0 | 0 | 0 | 0 | 0 | 0 | 25.5684 | 49.9137 | 49.9823 | 66.1154 | 84.0918 | 95.5176 | 95.5176 | 95.5176 | 95.5176 | 95.5176 | 95.5176 | 0 | 0 | 0 | 0 | 0 | 0 | 0 | 0 | 0 | 0 | 0 | 25.5684 | 49.9137 | 49.9823 | 66.1154 | 84.0918 | 95.5176 | 95.5176 | 95.5176 | 95.5176 | 95.5176 | 95.5176 | 0 | 0 | 0 | 0 | 0 | 0 | 0 | 0 | 0 | 0 | 0 | 21.7332 | 42.4267 | 42.4849 | 56.1981 | 71.4781 | 81.19 | 81.19 | 81.19 | 81.19 | 81.19 | 81.19
Nozzle & Gasket Replacement - Oregon | 268252.7514 | 35% | 93888.463 | 12.51% | 203.4831 | 2.1809 | 57.9425 | 2246.6868 | 0.91988 | 0.91988 | 0 | 0 | 97.6985 | 95.5176 |  | 0 | 0 | 0 | 0 | 0 | 2.1809 | 2.1809 | 2.1809 | 2.1809 | 2.1809 | 2.1809 | 25.5684 | 49.9137 | 49.9823 | 66.1154 | 84.0918 | 97.6985 | 97.6985 | 97.6985 | 97.6985 | 97.6985 | 97.6985 | 0 | 0 | 0 | 0 | 0 | 0 | 0 | 0 | 0 | 0 | 0 | 25.5684 | 49.9137 | 49.9823 | 66.1154 | 84.0918 | 95.5176 | 95.5176 | 95.5176 | 95.5176 | 95.5176 | 95.5176 | 0 | 0 | 0 | 0 | 0 | 0 | 0 | 0 | 0 | 0 | 0 | 21.7332 | 42.4267 | 42.4849 | 56.1981 | 71.4781 | 81.19 | 81.19 | 81.19 | 81.19 | 81.19 | 81.19
Convert hand line systems to low pressure systems on alfalfa acreage - Washington | 119968.3342 | 35% | 41988.917 | 25.42% | 267.8486 | 1.2839 | 58.6464 | 981.1497 | 0.90884 | 0.90884 | 0 | 0 | 98.9824 | 95.5176 |  | 0 | 0 | 0 | 0 | 0 | 1.2839 | 1.2839 | 1.2839 | 1.2839 | 1.2839 | 1.2839 | 25.5684 | 49.9137 | 49.9823 | 66.1154 | 84.0918 | 98.9824 | 98.9824 | 98.9824 | 98.9824 | 98.9824 | 98.9824 | 0 | 0 | 0 | 0 | 0 | 0 | 0 | 0 | 0 | 0 | 0 | 25.5684 | 49.9137 | 49.9823 | 66.1154 | 84.0918 | 95.5176 | 95.5176 | 95.5176 | 95.5176 | 95.5176 | 95.5176 | 0 | 0 | 0 | 0 | 0 | 0 | 0 | 0 | 0 | 0 | 0 | 21.7332 | 42.4267 | 42.4849 | 56.1981 | 71.4781 | 81.19 | 81.19 | 81.19 | 81.19 | 81.19 | 81.19
Pump, Nozzle & Gasket Replacement Average Well - Montana | 145411.2469 | 49.22% | 71565.1431 | 3.842% | 183.6828 | 1.5006 | 64.5623 | 4575.3467 | 0.82556 | 0.82556 | 0 | 0 | 100.483 | 95.5176 |  | 0 | 0 | 0 | 0 | 0 | 0 | 1.5006 | 1.5006 | 1.5006 | 1.5006 | 1.5006 | 25.5684 | 49.9137 | 49.9823 | 66.1154 | 84.0918 | 98.9824 | 100.483 | 100.483 | 100.483 | 100.483 | 100.483 | 0 | 0 | 0 | 0 | 0 | 0 | 0 | 0 | 0 | 0 | 0 | 25.5684 | 49.9137 | 49.9823 | 66.1154 | 84.0918 | 95.5176 | 95.5176 | 95.5176 | 95.5176 | 95.5176 | 95.5176 | 0 | 0 | 0 | 0 | 0 | 0 | 0 | 0 | 0 | 0 | 0 | 21.7332 | 42.4267 | 42.4849 | 56.1981 | 71.4781 | 81.19 | 81.19 | 81.19 | 81.19 | 81.19 | 81.19
Convert hand line systems to low pressure systems on alfalfa acreage - Idaho | 194910.2365 | 35% | 68218.5828 | 41.3% | 230.3657 | 1.794 | 68.1887 | 1140.7936 | 0.78166 | 0.78166 | 0 | 0 | 102.277 | 95.5176 |  | 0 | 0 | 0 | 0 | 0 | 0 | 1.794 | 1.794 | 1.794 | 1.794 | 1.794 | 25.5684 | 49.9137 | 49.9823 | 66.1154 | 84.0918 | 98.9824 | 102.277 | 102.277 | 102.277 | 102.277 | 102.277 | 0 | 0 | 0 | 0 | 0 | 0 | 0 | 0 | 0 | 0 | 0 | 25.5684 | 49.9137 | 49.9823 | 66.1154 | 84.0918 | 95.5176 | 95.5176 | 95.5176 | 95.5176 | 95.5176 | 95.5176 | 0 | 0 | 0 | 0 | 0 | 0 | 0 | 0 | 0 | 0 | 0 | 21.7332 | 42.4267 | 42.4849 | 56.1981 | 71.4781 | 81.19 | 81.19 | 81.19 | 81.19 | 81.19 | 81.19
Convert hand line systems to low pressure systems on alfalfa acreage - Oregon | 94724.0188 | 35% | 33153.4066 | 20.07% | 229.5845 | 0.86889 | 68.4208 | 1144.6769 | 0.77901 | 0.77901 | 0 | 0 | 103.1459 | 95.5176 |  | 0 | 0 | 0 | 0 | 0 | 0 | 0.86889 | 0.86889 | 0.86889 | 0.86889 | 0.86889 | 25.5684 | 49.9137 | 49.9823 | 66.1154 | 84.0918 | 98.9824 | 103.1459 | 103.1459 | 103.1459 | 103.1459 | 103.1459 | 0 | 0 | 0 | 0 | 0 | 0 | 0 | 0 | 0 | 0 | 0 | 25.5684 | 49.9137 | 49.9823 | 66.1154 | 84.0918 | 95.5176 | 95.5176 | 95.5176 | 95.5176 | 95.5176 | 95.5176 | 0 | 0 | 0 | 0 | 0 | 0 | 0 | 0 | 0 | 0 | 0 | 21.7332 | 42.4267 | 42.4849 | 56.1981 | 71.4781 | 81.19 | 81.19 | 81.19 | 81.19 | 81.19 | 81.19
Convert hand line systems to low pressure systems on alfalfa acreage - PNW | 471923.3742 | 0% | 0 | 0% | 224.2322 | 0 | 70.0539 | 1172.0014 | 0.76085 | 0.76085 | 0 | 0 | 103.1459 | 95.5176 |  | 0 | 0 | 0 | 0 | 0 | 0 | 0 | 0 | 0 | 0 | 0 | 25.5684 | 49.9137 | 49.9823 | 66.1154 | 84.0918 | 98.9824 | 103.1459 | 103.1459 | 103.1459 | 103.1459 | 103.1459 | 0 | 0 | 0 | 0 | 0 | 0 | 0 | 0 | 0 | 0 | 0 | 25.5684 | 49.9137 | 49.9823 | 66.1154 | 84.0918 | 95.5176 | 95.5176 | 95.5176 | 95.5176 | 95.5176 | 95.5176 | 0 | 0 | 0 | 0 | 0 | 0 | 0 | 0 | 0 | 0 | 0 | 21.7332 | 42.4267 | 42.4849 | 56.1981 | 71.4781 | 81.19 | 81.19 | 81.19 | 81.19 | 81.19 | 81.19
Convert wheel line systems to low pressure systems on alfalfa acreage - Washington | 146894.6658 | 35% | 51413.133 | 23.04% | 267.8486 | 1.572 | 73.9952 | 4251.6572 | 0.72032 | 0.72032 | 0 | 0 | 104.7179 | 95.5176 |  | 0 | 0 | 0 | 0 | 0 | 0 | 0 | 1.572 | 1.572 | 1.572 | 1.572 | 25.5684 | 49.9137 | 49.9823 | 66.1154 | 84.0918 | 98.9824 | 103.1459 | 104.7179 | 104.7179 | 104.7179 | 104.7179 | 0 | 0 | 0 | 0 | 0 | 0 | 0 | 0 | 0 | 0 | 0 | 25.5684 | 49.9137 | 49.9823 | 66.1154 | 84.0918 | 95.5176 | 95.5176 | 95.5176 | 95.5176 | 95.5176 | 95.5176 | 0 | 0 | 0 | 0 | 0 | 0 | 0 | 0 | 0 | 0 | 0 | 21.7332 | 42.4267 | 42.4849 | 56.1981 | 71.4781 | 81.19 | 81.19 | 81.19 | 81.19 | 81.19 | 81.19
Convert wheel line systems to low pressure systems on alfalfa acreage - Idaho | 223615.7635 | 35% | 78265.5172 | 35.07% | 230.3657 | 2.0582 | 86.035 | 4943.4447 | 0.61952 | 0.61952 | 0 | 0 | 106.7761 | 95.5176 |  | 0 | 0 | 0 | 0 | 0 | 0 | 0 | 0 | 2.0582 | 2.0582 | 2.0582 | 25.5684 | 49.9137 | 49.9823 | 66.1154 | 84.0918 | 98.9824 | 103.1459 | 104.7179 | 106.7761 | 106.7761 | 106.7761 | 0 | 0 | 0 | 0 | 0 | 0 | 0 | 0 | 0 | 0 | 0 | 25.5684 | 49.9137 | 49.9823 | 66.1154 | 84.0918 | 95.5176 | 95.5176 | 95.5176 | 95.5176 | 95.5176 | 95.5176 | 0 | 0 | 0 | 0 | 0 | 0 | 0 | 0 | 0 | 0 | 0 | 21.7332 | 42.4267 | 42.4849 | 56.1981 | 71.4781 | 81.19 | 81.19 | 81.19 | 81.19 | 81.19 | 81.19
Convert wheel line systems to low pressure systems on alfalfa acreage - Oregon | 128053.9812 | 35% | 44818.8934 | 20.08% | 229.5845 | 1.1746 | 86.3277 | 4960.2614 | 0.61742 | 0.61742 | 0 | 0 | 107.9507 | 95.5176 |  | 0 | 0 | 0 | 0 | 0 | 0 | 0 | 0 | 1.1746 | 1.1746 | 1.1746 | 25.5684 | 49.9137 | 49.9823 | 66.1154 | 84.0918 | 98.9824 | 103.1459 | 104.7179 | 107.9507 | 107.9507 | 107.9507 | 0 | 0 | 0 | 0 | 0 | 0 | 0 | 0 | 0 | 0 | 0 | 25.5684 | 49.9137 | 49.9823 | 66.1154 | 84.0918 | 95.5176 | 95.5176 | 95.5176 | 95.5176 | 95.5176 | 95.5176 | 0 | 0 | 0 | 0 | 0 | 0 | 0 | 0 | 0 | 0 | 0 | 21.7332 | 42.4267 | 42.4849 | 56.1981 | 71.4781 | 81.19 | 81.19 | 81.19 | 81.19 | 81.19 | 81.19
Convert wheel line systems to low pressure systems on alfalfa acreage - PNW | 637570.6258 | 0% | 0 | 0% | 224.2322 | 0 | 88.3883 | 5078.6639 | 0.60302 | 0.60302 | 0 | 0 | 107.9507 | 95.5176 |  | 0 | 0 | 0 | 0 | 0 | 0 | 0 | 0 | 0 | 0 | 0 | 25.5684 | 49.9137 | 49.9823 | 66.1154 | 84.0918 | 98.9824 | 103.1459 | 104.7179 | 107.9507 | 107.9507 | 107.9507 | 0 | 0 | 0 | 0 | 0 | 0 | 0 | 0 | 0 | 0 | 0 | 25.5684 | 49.9137 | 49.9823 | 66.1154 | 84.0918 | 95.5176 | 95.5176 | 95.5176 | 95.5176 | 95.5176 | 95.5176 | 0 | 0 | 0 | 0 | 0 | 0 | 0 | 0 | 0 | 0 | 0 | 21.7332 | 42.4267 | 42.4849 | 56.1981 | 71.4781 | 81.19 | 81.19 | 81.19 | 81.19 | 81.19 | 81.19
Convert hand line systems to low pressure systems on alfalfa acreage - Montana | 54780.7259 | 35% | 19173.2541 | 11.61% | 176.1018 | 0.38544 | 89.2004 | 1492.3174 | 0.59753 | 0.59753 | 0 | 0 | 108.3362 | 95.5176 |  | 0 | 0 | 0 | 0 | 0 | 0 | 0 | 0 | 0.38544 | 0.38544 | 0.38544 | 25.5684 | 49.9137 | 49.9823 | 66.1154 | 84.0918 | 98.9824 | 103.1459 | 104.7179 | 108.3362 | 108.3362 | 108.3362 | 0 | 0 | 0 | 0 | 0 | 0 | 0 | 0 | 0 | 0 | 0 | 25.5684 | 49.9137 | 49.9823 | 66.1154 | 84.0918 | 95.5176 | 95.5176 | 95.5176 | 95.5176 | 95.5176 | 95.5176 | 0 | 0 | 0 | 0 | 0 | 0 | 0 | 0 | 0 | 0 | 0 | 21.7332 | 42.4267 | 42.4849 | 56.1981 | 71.4781 | 81.19 | 81.19 | 81.19 | 81.19 | 81.19 | 81.19
Nozzle & Gasket Replacement - Montana | 145411.2469 | 35% | 50893.9364 | 6.781% | 129.5683 | 0.75277 | 90.9969 | 3528.3502 | 0.58574 | 0.58574 | 0 | 0 | 109.0889 | 95.5176 |  | 0 | 0 | 0 | 0 | 0 | 0 | 0 | 0 | 0 | 0.75277 | 0.75277 | 25.5684 | 49.9137 | 49.9823 | 66.1154 | 84.0918 | 98.9824 | 103.1459 | 104.7179 | 108.3362 | 109.0889 | 109.0889 | 0 | 0 | 0 | 0 | 0 | 0 | 0 | 0 | 0 | 0 | 0 | 25.5684 | 49.9137 | 49.9823 | 66.1154 | 84.0918 | 95.5176 | 95.5176 | 95.5176 | 95.5176 | 95.5176 | 95.5176 | 0 | 0 | 0 | 0 | 0 | 0 | 0 | 0 | 0 | 0 | 0 | 21.7332 | 42.4267 | 42.4849 | 56.1981 | 71.4781 | 81.19 | 81.19 | 81.19 | 81.19 | 81.19 | 81.19
Convert wheel line systems to low pressure systems on alfalfa acreage - Montana | 146546.2741 | 35% | 51291.1959 | 22.99% | 176.1018 | 1.0311 | 112.5458 | 6466.7167 | 0.47359 | 0.47359 | 0 | 0 | 110.12 | 95.5176 |  | 0 | 0 | 0 | 0 | 0 | 0 | 0 | 0 | 0 | 0 | 1.0311 | 25.5684 | 49.9137 | 49.9823 | 66.1154 | 84.0918 | 98.9824 | 103.1459 | 104.7179 | 108.3362 | 109.0889 | 110.12 | 0 | 0 | 0 | 0 | 0 | 0 | 0 | 0 | 0 | 0 | 0 | 25.5684 | 49.9137 | 49.9823 | 66.1154 | 84.0918 | 95.5176 | 95.5176 | 95.5176 | 95.5176 | 95.5176 | 95.5176 | 0 | 0 | 0 | 0 | 0 | 0 | 0 | 0 | 0 | 0 | 0 | 21.7332 | 42.4267 | 42.4849 | 56.1981 | 71.4781 | 81.19 | 81.19 | 81.19 | 81.19 | 81.19 | 81.19
[9 empty] | Total Cost Effecitive Technical Potential |  | 95.5176 | 95.5176 |  |  | Total | 25.5684 | 49.9137 | 49.9823 | 66.1154 | 84.0918 | 98.9824 | 103.1459 | 104.7179 | 108.3362 | 109.0889 | 110.12 | 25.5684 | 49.9137 | 49.9823 | 66.1154 | 84.0918 | 98.9824 | 103.1459 | 104.7179 | 108.3362 | 109.0889 | 110.12 | 25.5684 | 49.9137 | 49.9823 | 66.1154 | 84.0918 | 95.5176 | 95.5176 | 95.5176 | 95.5176 | 95.5176 | 95.5176 | 25.5684 | 49.9137 | 49.9823 | 66.1154 | 84.0918 | 95.5176 | 95.5176 | 95.5176 | 95.5176 | 95.5176 | 95.5176 | 21.7332 | 42.4267 | 42.4849 | 56.1981 | 71.4781 | 81.19 | 81.19 | 81.19 | 81.19 | 81.19 | 81.19 | 21.7332 | 42.4267 | 42.4849 | 56.1981 | 71.4781 | 81.19 | 81.19 | 81.19 | 81.19 | 81.19 | 81.19
Real Levelized Cost (cents/kWh) | <1.0 | <2.0 | <3.0 | <4.0 | <5.0 | <6.0 | <7.0 | <8.0 | <9.0 | <10.0 | >10.0
Achievable Potential | 21.7332 | 42.4267 | 42.4849 | 56.1981 | 71.4781 | 81.19 | 81.19 | 81.19 | 81.19 | 81.19 | 81.19
Economic Potential | 25.5684 | 49.9137 | 49.9823 | 66.1154 | 84.0918 | 95.5176 | 95.5176 | 95.5176 | 95.5176 | 95.5176 | 95.5176
Technical Potential | 25.5684 | 49.9137 | 49.9823 | 66.1154 | 84.0918 | 98.9824 | 103.1459 | 104.7179 | 108.3362 | 109.0889 | 110.12
Achievable Potential | 21.7332 | 42.4267 | 42.4849 | 56.1981 | 71.4781 | 81.19 | 81.19 | 81.19 | 81.19 | 81.19 | 81.19
Economic Potential | 3.8353 | 7.4871 | 7.4973 | 9.9173 | 12.6138 | 14.3276 | 14.3276 | 14.3276 | 14.3276 | 14.3276 | 14.3276
Technical Potential | 0 | 0 | 0 | 0 | 0 | 3.4648 | 7.6282 | 9.2003 | 12.8185 | 13.5713 | 14.6024
Measure | Economic Potential (aMW) | Achievable Potential | Levelized Cost | TRC B/C Ratio | Share | TRC $/aKW | Total TRC (millions)
Convert High Pressure Center Pivot to Low pressure system - Idaho | 3.4066 | 2.8956 | 12.2847 | 4.3388 | 55.2% | 870.5814 | 2.5208
Convert High Pressure Center Pivot to Low pressure system - Montana | 0.39298 | 0.33403 | 17.1607 | 3.1059 | 6.368% | 1216.1316 | 0.40622 | 24322.6326
Convert High Pressure Center Pivot to Low pressure system - Oregon | 0.252 | 0.2142 | 13.4273 | 3.9695 | 4.083% | 951.5537 | 0.20382
Convert High Pressure Center Pivot to Low pressure system - Washington | 2.12 | 1.802 | 17.3986 | 3.0635 | 34.35% | 1232.991 | 2.2219
Convert Medium Pressure Center Pivot to Low pressure system - Idaho | 11.8682 | 10.088 | 9.1707 | 5.812 | 41.32% | 588.4506 | 5.9363
Convert Medium Pressure Center Pivot to Low pressure system - Montana | 1.021 | 0.86785 | 14.5663 | 3.6591 | 3.555% | 931.0456 | 0.80801
Convert Medium Pressure Center Pivot to Low pressure system - Oregon | 2.1343 | 1.8142 | 10.1734 | 5.2392 | 7.431% | 572.2669 | 1.0382
Convert Medium Pressure Center Pivot to Low pressure system - Washington | 13.7002 | 11.6452 | 7.6386 | 6.9777 | 47.7% | 462.3697 | 5.3844
Nozzle & Gasket Replacement - Idaho | 11.4258 | 9.7119 | 51.592 | 1.0331 | 64.04% | 2000.4463 | 19.4282
Nozzle & Gasket Replacement - Washington | 6.4148 | 5.4526 | 38.3649 | 1.3893 | 35.96% | 1487.5786 | 8.1111
Pump, Nozzle & Gasket Replacement Average Well - Idaho | 14.0317 | 11.927 | 48.2268 | 1.1052 | 32.8% | 3417.6955 | 40.7628
Pump, Nozzle & Gasket Replacement Average Well - Oregon | 3.9447 | 3.353 | 43.1326 | 1.2357 | 9.221% | 3056.6888 | 10.2492
Pump, Nozzle & Gasket Replacement Average Well - Washington | 9.7183 | 8.2606 | 32.205 | 1.655 | 22.72% | 2282.2757 | 18.8529
Pump, Nozzle & Gasket Replacement Deep Well - Idaho | 10.4979 | 8.9232 | 19.3941 | 2.7483 | 24.54% | 1374.4076 | 12.2641
Pump, Nozzle & Gasket Replacement Deep Well - Montana | 0.068548 | 0.058266 | 26.9255 | 1.9795 | 0.1602% | 1908.1329 | 0.11118
Pump, Nozzle & Gasket Replacement Deep Well - Oregon | 0.77762 | 0.66098 | 17.5691 | 3.0337 | 1.818% | 1245.0742 | 0.82297
Pump, Nozzle & Gasket Replacement Deep Well - Washington | 3.7429 | 3.1814 | 12.9813 | 4.1059 | 8.749% | 919.9495 | 2.9268
| 95.5176 | 81.19 |  |  |  |  | 132.0488
[5 empty] | Annual aMw | 4.0595 |  | 6.6024
Measure | Economic Potential (aMW) | Achievable Potential (aMW) | Levelized Cost | TRC B/C Ratio | Share
Convert Center Pivots from High to Low Pressure | 6.1716 | 5.2458 | 1.4399 | 3.8071 | 6.461%
Convert Center Pivots from Medium to Low Pressure | 28.7238 | 24.4152 | 0.87063 | 6.2489 | 30.07%
Replace Nozzles & Gaskets | 17.8406 | 15.1645 | 4.6836 | 1.1612 | 18.68%
Replace Pumps, Nozzles & Gaskets | 42.7817 | 36.3645 | 3.3368 | 1.9443 | 44.79%
Total | 95.5176 | 81.19 | 2.7241 | 3.2129 | 100%
Economic Potential (aMW)
Measure | Idaho | Montana | Oregon | Washington
Convert Center Pivots from High to Low Pressure | 3.4066 | 0.39298 | 0.252 | 2.12
Convert Center Pivots from Medium to Low Pressure | 11.8682 | 1.021 | 2.1343 | 13.7002
Replace Nozzles & Gaskets | 11.4258 | 0 | 0 | 6.4148
Replace Pumps, Nozzles & Gaskets | 24.5296 | 0.068548 | 4.7224 | 13.4612
Total | 51.2302 | 1.4825 | 7.1087 | 35.6962
| Achievable Potential (aMW) | 0 | 0 | 0
Measure | Idaho | Montana | Oregon | Washington
Convert Center Pivots from High to Low Pressure | 2.8956 | 0.33403 | 0.2142 | 1.802
Convert Center Pivots from Medium to Low Pressure | 10.088 | 0.86785 | 1.8142 | 11.6452
Replace Nozzles & Gaskets | 9.7119 | 0 | 0 | 5.4526
Replace Pumps, Nozzles & Gaskets | 20.8502 | 0.058266 | 4.014 | 11.442
Total | 43.5457 | 1.2601 | 6.0424 | 30.3418
| Total Agricultural Sector Electricity Expenditures (millions) | Irrigation Electricity Expenses (millions) | Share of Total Sector Electricity Costs | Non-Irrigation Agricultural Sector Electricity Expenditures (millions)
Idaho | 90 | 71 | 79% | 19
Montana | 30 | 9 | 31% | 21
Oregon | 48 | 23 | 48% | 25
Washington | 74 | 49 | 66% | 25
PNW | 241 | 152 | 63% | 89
Acres Irrigated
State | 1987 | 1992 | 1997 | Change since 87 | million acres
Idaho | 3.2192 | 3.26 | 3.4935 | 8.522% | 0.27435
Montana | 1.9969 | 1.9782 | 1.9945 | -0.1201% | -0.002398
Oregon | 1.6482 | 1.6222 | 1.9487 | 18.23% | 0.30053
Washington | 1.5187 | 1.6414 | 1.705 | 12.27% | 0.18634
PNW | 8.383 | 8.5018 | 9.1418 | 9.052% | 0.75883
State | Average Electricity Cost/Farm | Average Electricity Cost/Irrigated Farm | Electricity Expenses per Acre Irrigated
Idaho | 5737 | 14676 | 32.96
Montana | 1650 | 3760 | 15.3
Oregon | 2032 | 3111 | 27.56
Washington | 3534 | 7684 | 40.22
PNW | 3087 | 7250 | 31.64
State | Achievable Potential (aMW) | 1997 Sales (aMW) | % of 1997 Sales
Idaho | 43.5457 | 263 | 16.56%
Montana | 1.2601 | 13 | 9.693%
Oregon | 6.0424 | 113 | 5.347%
Washington | 30.3418 | 219 | 13.85%
PNW Region | 81.19 | 608 | 13.35%
Irrigation Sales (aMW)
State | 1994 | 1997 | Change
Idaho | 322 | 263 | 18.32%
Montana | 10 | 13 | -30%
Oregon | 123 | 113 | 8.13%
Washington | 219 | 219 | 0%
PNW | 675 | 608 | 9.926%
Change Between 1994 and 1997
State | High Pressure | Medium Pressure | Low Pressure
Idaho | -13.17% | -0.6193% | 13.79%
Montana | -10.06% | -7.907% | 17.97%
Oregon | -10.26% | 3.419% | 6.841%
Washington | -15.93% | 2.323% | 13.61%
PNW | -12.71% | 0.09122% | 12.62%
Note on E2: Tom Eckman: Ratio of measure's applicable acreage to to regional applicable acreage

## MeasureTable
1 | 2 | 3 | 4 | 5 | 6 | 7 | 8 | 9 | 10 | 11 | 12 | 13 | 14 | 15 | 16 | 17 | 18 | 19 | 20 | 21 | 22 | 23 | 24 | 25 | 26 | 27 | 28 | 29 | 30 | 31 | 32 | 33 | 34 | 35 | 36 | 37
Regional Costs and Bulk Power System Benefits | [22 empty] | Other Power System Benefits |  |  | Non-Electric Power Costs/Benefits |  |  |  | Total Regional Costs/Benefits (monetizable costs and benefits)
Technology, Measure or Practice | Delivery Mechanism or Program | Application | Location | Incremental Capital Cost ($/unit) | Incremental O&M Costs and Schedule ($/unit) | Present Value of Periodic Capital Replacement Cost ($/unit) | Measure Life (years) | Basis of Savings | Annual Savings @ Site (kwh/yr) | Annual Savings @ Busbar (kwh/yr) | Bulk Transmission System Coincident Factor | System Coincident Peak Reduction (KW) | Present Value Incremental Capital Cost ($/kWh) | Present Value O & M Cost ($/kWh) | Present Value of Periodic Capital Replacement Cost ($/kWh) | Total Present Value Cost ($/kWh) | Present Value Electric Energy Savings ($/kWh) | Present Value of Bulk Transmission System Benefits ($/kWh) | Present Value of Region Act's 10% Conservation Credit ($/kWh) | Total Present Value Regional Bulk Power System Benefits ($/kWh) | Net Present Value ($/kWh) | Benefit / Cost Ratio | Local Distribution System Load Factor | Local Distribution System Peak Load Reduction (kW) | Present Value of Local Transmission & Distribution System Benefits ($/kWh) | End-user Benefits | Societal Benefits | Present Value Non-Electric System Benefits ($/kWh) | Present Value Environmental Externalities Benefit ($/kWh) | Present Value Regional Costs ($/kWh) | Present Value Total Societal Benefits ($/kWh) | Net Present Value of Regional Costs & Benefits ($/kWh) | Benefit / Cost Ratio | Related Programs/Activities | Comments | Levelized Cost
Convert Medium Pressure Center Pivot to Low pressure system - Washington | Manufacturer, Dealer or Consumer Rebate | Land irrigated with electric pumping | Washington | 1464.86 | 0 | 343.7868 | 10 | Deemed | 25786.8168 | 27753.0615 | 0 | 0 | 0.072542 | 0 | 0.012387 | 0.084929 | 0.45549 | 0 | 0.052504 | 0.508 | 0.42307 | 9.6244 | 0.3 | 10.5605 | 0.084615 | Reduced cooking time, more even heating |  | 0 | 0 | 0.084929 | 0.59261 | 0.50768 | 6.9777 |  |  | 7.6386
Convert Medium Pressure Center Pivot to Low pressure system - Idaho | Manufacturer, Dealer or Consumer Rebate | Land irrigated with electric pumping | Idaho | 2395.35 | 0 | 343.7868 | 10 | Deemed | 33132.1748 | 35658.5031 | 0 | 0 | 0.092322 | 0 | 0.0096411 | 0.10196 | 0.45549 | 0 | 0.052504 | 0.508 | 0.40603 | 7.5623 | 0.3 | 13.5687 | 0.084615 | Reduced cooking time, more even heating |  | 0 | 0 | 0.10196 | 0.59261 | 0.49065 | 5.812 |  |  | 9.1707
Convert Medium Pressure Center Pivot to Low pressure system - PNW | Manufacturer, Dealer or Consumer Rebate | Land irrigated with electric pumping | Regionwide | 1685.45 | 0 | 343.7868 | 10 | Deemed | 23256.5481 | 25029.8599 | 0 | 0 | 0.092546 | 0 | 0.013735 | 0.10628 | 0.45549 | 0 | 0.052504 | 0.508 | 0.40172 | 7.544 | 0.3 | 9.5243 | 0.084615 | Reduced cooking time, more even heating |  | 0 | 0 | 0.10628 | 0.59261 | 0.48633 | 5.5759 |  |  | 9.5591
Convert Medium Pressure Center Pivot to Low pressure system - Oregon | Manufacturer, Dealer or Consumer Rebate | Land irrigated with electric pumping | Oregon | 962.71 | 0 | 343.7868 | 10 | Deemed | 13692.6598 | 14736.7251 | 0 | 0 | 0.089783 | 0 | 0.023329 | 0.11311 | 0.45549 | 0 | 0.052504 | 0.508 | 0.39489 | 7.7762 | 0.3 | 5.6076 | 0.084615 | Reduced cooking time, more even heating |  | 0 | 0 | 0.11311 | 0.59261 | 0.4795 | 5.2392 |  |  | 10.1734
Convert High Pressure Center Pivot to Low pressure system - Idaho | Manufacturer, Dealer or Consumer Rebate | Land irrigated with electric pumping | Idaho | 6387.61 | 0 | 0 | 10 | Deemed | 59720.0233 | 64273.6751 | 0 | 0 | 0.13659 | 0 | 0 | 0.13659 | 0.45549 | 0 | 0.052504 | 0.508 | 0.37141 | 5.1116 | 0.3 | 24.4573 | 0.084615 | Reduced cooking time, more even heating |  | 0 | 0 | 0.13659 | 0.59261 | 0.45603 | 4.3388 |  |  | 12.2847
Pump, Nozzle & Gasket Replacement Deep Well - Washington | Manufacturer, Dealer or Consumer Rebate | Land irrigated with electric pumping | #N/A | 8960.09 | 0 | 0 | 10 | Deemed | 79275.5652 | 85320.3271 | 0 | 0 | 0.14433 | 0 | 0 | 0.14433 | 0.45549 | 0 | 0.052504 | 0.508 | 0.36367 | 4.8373 | 0.3 | 32.4659 | 0.084615 | Reduced cooking time, more even heating |  | 0 | 0 | 0.14433 | 0.59261 | 0.44828 | 4.1059 |  |  | 12.9813
Convert High Pressure Center Pivot to Low pressure system - Oregon | Manufacturer, Dealer or Consumer Rebate | Land irrigated with electric pumping | Oregon | 2567.23 | 0 | 0 | 10 | Deemed | 21959.4989 | 23633.9106 | 0 | 0 | 0.14929 | 0 | 0 | 0.14929 | 0.45549 | 0 | 0.052504 | 0.508 | 0.35871 | 4.6766 | 0.3 | 8.9931 | 0.084615 | Reduced cooking time, more even heating |  | 0 | 0 | 0.14929 | 0.59261 | 0.44332 | 3.9695 |  |  | 13.4273
Convert Medium Pressure Center Pivot to Low pressure system - Montana | Manufacturer, Dealer or Consumer Rebate | Land irrigated with electric pumping | Montana | 2300.65 | 0 | 343.7868 | 10 | Deemed | 20112.7086 | 21646.3026 | 0 | 0 | 0.14607 | 0 | 0.015882 | 0.16195 | 0.45549 | 0 | 0.052504 | 0.508 | 0.34604 | 4.7796 | 0.3 | 8.2368 | 0.084615 | Reduced cooking time, more even heating |  | 0 | 0 | 0.16195 | 0.59261 | 0.43066 | 3.6591 |  |  | 14.5663
Convert High Pressure Center Pivot to Low pressure system - PNW | Manufacturer, Dealer or Consumer Rebate | Land irrigated with electric pumping | Regionwide | 4494.54 | 0 | 0 | 10 | Deemed | 34289.139 | 36903.6859 | 0 | 0 | 0.16739 | 0 | 0 | 0.16739 | 0.45549 | 0 | 0.052504 | 0.508 | 0.34061 | 4.1711 | 0.3 | 14.0425 | 0.084615 | Reduced cooking time, more even heating |  | 0 | 0 | 0.16739 | 0.59261 | 0.42523 | 3.5404 |  |  | 15.0548
Convert High Pressure Center Pivot to Low pressure system - Montana | Manufacturer, Dealer or Consumer Rebate | Land irrigated with electric pumping | Montana | 6135.06 | 0 | 0 | 10 | Deemed | 41060.9669 | 44191.8656 | 0 | 0 | 0.1908 | 0 | 0 | 0.1908 | 0.45549 | 0 | 0.052504 | 0.508 | 0.3172 | 3.6592 | 0.3 | 16.8158 | 0.084615 | Reduced cooking time, more even heating |  | 0 | 0 | 0.1908 | 0.59261 | 0.40181 | 3.1059 |  |  | 17.1607
Convert High Pressure Center Pivot to Low pressure system - Washington | Manufacturer, Dealer or Consumer Rebate | Land irrigated with electric pumping | Washington | 3906.31 | 0 | 0 | 10 | Deemed | 25786.8168 | 27753.0615 | 0 | 0 | 0.19344 | 0 | 0 | 0.19344 | 0.45549 | 0 | 0.052504 | 0.508 | 0.31455 | 3.6092 | 0.3 | 10.5605 | 0.084615 | Reduced cooking time, more even heating |  | 0 | 0 | 0.19344 | 0.59261 | 0.39917 | 3.0635 |  |  | 17.3986
Pump, Nozzle & Gasket Replacement Deep Well - Oregon | Manufacturer, Dealer or Consumer Rebate | Land irrigated with electric pumping | #N/A | 5888.59 | 0 | 0 | 10 | Deemed | 38495.2403 | 41430.5024 | 0 | 0 | 0.19534 | 0 | 0 | 0.19534 | 0.45549 | 0 | 0.052504 | 0.508 | 0.31266 | 3.5741 | 0.3 | 15.765 | 0.084615 | Reduced cooking time, more even heating |  | 0 | 0 | 0.19534 | 0.59261 | 0.39727 | 3.0337 |  |  | 17.5691
Pump, Nozzle & Gasket Replacement Deep Well - PNW | Manufacturer, Dealer or Consumer Rebate | Land irrigated with electric pumping | #N/A | 10309.36 | 0 | 0 | 10 | Deemed | 67007.845 | 72117.1932 | 0 | 0 | 0.19647 | 0 | 0 | 0.19647 | 0.45549 | 0 | 0.052504 | 0.508 | 0.31153 | 3.5536 | 0.3 | 27.4419 | 0.084615 | Reduced cooking time, more even heating |  | 0 | 0 | 0.19647 | 0.59261 | 0.39614 | 3.0163 |  |  | 17.6706
Pump, Nozzle & Gasket Replacement Deep Well - Idaho | Manufacturer, Dealer or Consumer Rebate | Land irrigated with electric pumping | Idaho | 14651.57 | 0 | 0 | 10 | Deemed | 86767.9955 | 93384.0552 | 0 | 0 | 0.21563 | 0 | 0 | 0.21563 | 0.45549 | 0 | 0.052504 | 0.508 | 0.29237 | 3.2378 | 0.3 | 35.5343 | 0.084615 | Reduced cooking time, more even heating |  | 0 | 0 | 0.21563 | 0.59261 | 0.37698 | 2.7483 |  |  | 19.3941
Pump, Nozzle & Gasket Replacement Deep Well - Montana | Manufacturer, Dealer or Consumer Rebate | Land irrigated with electric pumping | #N/A | 14072.28 | 0 | 0 | 10 | Deemed | 60027.0215 | 64604.0819 | 0 | 0 | 0.29937 | 0 | 0 | 0.29937 | 0.45549 | 0 | 0.052504 | 0.508 | 0.20863 | 2.3322 | 0.3 | 24.583 | 0.084615 | Reduced cooking time, more even heating |  | 0 | 0 | 0.29937 | 0.59261 | 0.29324 | 1.9795 |  |  | 26.9255
Pump, Nozzle & Gasket Replacement Average Well - Washington | Manufacturer, Dealer or Consumer Rebate | Land irrigated with electric pumping | #N/A | 7495.22 | 0 | 0 | 10 | Deemed | 26730.5086 | 28768.7099 | 0 | 0 | 0.35807 | 0 | 0 | 0.35807 | 0.45549 | 0 | 0.052504 | 0.508 | 0.14993 | 1.9498 | 0.3 | 10.947 | 0.084615 | Reduced cooking time, more even heating |  | 0 | 0 | 0.35807 | 0.59261 | 0.23454 | 1.655 |  |  | 32.205
Nozzle & Gasket Replacement - Washington | Manufacturer, Dealer or Consumer Rebate | Land irrigated with electric pumping | Washington | 4077.21 | 0 | 0 | 5 | Deemed | 22308.692 | 24009.7298 | 0 | 0 | 0.42656 | 0 | 0 | 0.42656 | 0.45549 | 0 | 0.052504 | 0.508 | 0.081442 | 2.9915 | 0.3 | 9.1361 | 0.084615 | Reduced cooking time, more even heating |  | 0 | 0 | 0.42656 | 0.59261 | 0.16606 | 1.3893 |  |  | 38.3649
Pump, Nozzle & Gasket Replacement Average Well - Oregon | Manufacturer, Dealer or Consumer Rebate | Land irrigated with electric pumping | #N/A | 4925.88 | 0 | 0 | 10 | Deemed | 13116.6686 | 14116.8146 | 0 | 0 | 0.47957 | 0 | 0 | 0.47957 | 0.45549 | 0 | 0.052504 | 0.508 | 0.028432 | 1.4558 | 0.3 | 5.3717 | 0.084615 | Reduced cooking time, more even heating |  | 0 | 0 | 0.47957 | 0.59261 | 0.11305 | 1.2357 |  |  | 43.1326
Pump, Nozzle & Gasket Replacement Average Well - PNW | Manufacturer, Dealer or Consumer Rebate | Land irrigated with electric pumping | #N/A | 8623.9 | 0 | 0 | 10 | Deemed | 21481.7617 | 23119.746 | 0 | 0 | 0.51265 | 0 | 0 | 0.51265 | 0.45549 | 0 | 0.052504 | 0.508 | -0.0046533 | 1.3619 | 0.3 | 8.7975 | 0.084615 | Reduced cooking time, more even heating |  | 0 | 0 | 0.51265 | 0.59261 | 0.079961 | 1.156 |  |  | 46.1084
Pump, Nozzle & Gasket Replacement Average Well - Idaho | Manufacturer, Dealer or Consumer Rebate | Land irrigated with electric pumping | Idaho | 12256.22 | 0 | 0 | 10 | Deemed | 29188.6573 | 31414.2924 | 0 | 0 | 0.5362 | 0 | 0 | 0.5362 | 0.45549 | 0 | 0.052504 | 0.508 | -0.028207 | 1.3021 | 0.3 | 11.9537 | 0.084615 | Reduced cooking time, more even heating |  | 0 | 0 | 0.5362 | 0.59261 | 0.056408 | 1.1052 |  |  | 48.2268
Nozzle & Gasket Replacement - Idaho | Manufacturer, Dealer or Consumer Rebate | Land irrigated with electric pumping | Idaho | 6667.06 | 0 | 0 | 5 | Deemed | 27126.7897 | 29195.2074 | 0 | 0 | 0.57362 | 0 | 0 | 0.57362 | 0.45549 | 0 | 0.052504 | 0.508 | -0.065622 | 2.2245 | 0.3 | 11.1093 | 0.084615 | Reduced cooking time, more even heating |  | 0 | 0 | 0.57362 | 0.59261 | 0.018993 | 1.0331 |  |  | 51.592
Nozzle & Gasket Replacement - PNW | Manufacturer, Dealer or Consumer Rebate | Land irrigated with electric pumping | Regionwide | 4691.18 | 0 | 0 | 5 | Deemed | 17203.8776 | 18515.6733 | 0 | 0 | 0.63642 | 0 | 0 | 0.63642 | 0.45549 | 0 | 0.052504 | 0.508 | -0.12842 | 2.005 | 0.3 | 7.0455 | 0.084615 | Reduced cooking time, more even heating |  | 0 | 0 | 0.63642 | 0.59261 | -0.043806 | 0.93117 |  |  | 57.2402
Nozzle & Gasket Replacement - Oregon | Manufacturer, Dealer or Consumer Rebate | Land irrigated with electric pumping | Oregon | 2679.55 | 0 | 0 | 5 | Deemed | 9707.5642 | 10447.7659 | 0 | 0 | 0.64423 | 0 | 0 | 0.64423 | 0.45549 | 0 | 0.052504 | 0.508 | -0.13623 | 1.9807 | 0.3 | 3.9756 | 0.084615 | Reduced cooking time, more even heating |  | 0 | 0 | 0.64423 | 0.59261 | -0.051614 | 0.91988 |  |  | 57.9425
Convert hand line systems to low pressure systems on alfalfa acreage - Washington | Manufacturer, Dealer or Consumer Rebate | Land irrigated with electric pumping | Washington | 2343.78 | 937.51 | 0 | 10 | Deemed | 19443.4129 | 20925.9731 | 0 | 0 | 0.15393 | 0.49812 | 0 | 0.65205 | 0.45549 | 0 | 0.052504 | 0.508 | -0.14406 | 4.5356 | 0.3 | 7.9627 | 0.084615 | Reduced cooking time, more even heating |  | 0 | 0 | 0.65205 | 0.59261 | -0.059441 | 0.90884 |  |  | 58.6464
Pump, Nozzle & Gasket Replacement Average Well - Montana | Manufacturer, Dealer or Consumer Rebate | Land irrigated with electric pumping | #N/A | 11771.64 | 0 | 0 | 10 | Deemed | 20941.3128 | 22538.0879 | 0 | 0 | 0.71783 | 0 | 0 | 0.71783 | 0.45549 | 0 | 0.052504 | 0.508 | -0.20983 | 0.97262 | 0.3 | 8.5761 | 0.084615 | Reduced cooking time, more even heating |  | 0 | 0 | 0.71783 | 0.59261 | -0.12522 | 0.82556 |  |  | 64.5623
Convert hand line systems to low pressure systems on alfalfa acreage - Idaho | Manufacturer, Dealer or Consumer Rebate | Land irrigated with electric pumping | Idaho | 3832.56 | 1533.03 | 0 | 10 | Deemed | 27344.6797 | 29429.7115 | 0 | 0 | 0.17898 | 0.57917 | 0 | 0.75815 | 0.45549 | 0 | 0.052504 | 0.508 | -0.25015 | 3.9008 | 0.3 | 11.1985 | 0.084615 | Reduced cooking time, more even heating |  | 0 | 0 | 0.75815 | 0.59261 | -0.16554 | 0.78166 |  |  | 68.1887
Convert hand line systems to low pressure systems on alfalfa acreage - Oregon | Manufacturer, Dealer or Consumer Rebate | Land irrigated with electric pumping | Oregon | 1540.34 | 616.14 | 0 | 10 | Deemed | 10952.7868 | 11787.9368 | 0 | 0 | 0.17959 | 0.58114 | 0 | 0.76073 | 0.45549 | 0 | 0.052504 | 0.508 | -0.25273 | 3.8876 | 0.3 | 4.4855 | 0.084615 | Reduced cooking time, more even heating |  | 0 | 0 | 0.76073 | 0.59261 | -0.16812 | 0.77901 |  |  | 68.4208
Convert hand line systems to low pressure systems on alfalfa acreage - PNW | Manufacturer, Dealer or Consumer Rebate | Land irrigated with electric pumping | Regionwide | 2696.73 | 1078.69 | 0 | 10 | Deemed | 18728.3833 | 20156.4225 | 0 | 0 | 0.18388 | 0.59501 | 0 | 0.77889 | 0.45549 | 0 | 0.052504 | 0.508 | -0.27089 | 3.797 | 0.3 | 7.6699 | 0.084615 | Reduced cooking time, more even heating |  | 0 | 0 | 0.77889 | 0.59261 | -0.18627 | 0.76085 |  |  | 70.0539
Convert wheel line systems to low pressure systems on alfalfa acreage - Washington | Manufacturer, Dealer or Consumer Rebate | Land irrigated with electric pumping | Washington | 10156.4 | 292.97 | 0 | 10 | Deemed | 19443.4129 | 20925.9731 | 0 | 0 | 0.66704 | 0.15566 | 0 | 0.82271 | 0.45549 | 0 | 0.052504 | 0.508 | -0.31471 | 1.0467 | 0.3 | 7.9627 | 0.084615 | Reduced cooking time, more even heating |  | 0 | 0 | 0.82271 | 0.59261 | -0.23009 | 0.72032 |  |  | 73.9952
Convert wheel line systems to low pressure systems on alfalfa acreage - Idaho | Manufacturer, Dealer or Consumer Rebate | Land irrigated with electric pumping | Idaho | 16607.78 | 479.07 | 0 | 10 | Deemed | 27344.6797 | 29429.7115 | 0 | 0 | 0.77558 | 0.18099 | 0 | 0.95657 | 0.45549 | 0 | 0.052504 | 0.508 | -0.44857 | 0.90019 | 0.3 | 11.1985 | 0.084615 | Reduced cooking time, more even heating |  | 0 | 0 | 0.95657 | 0.59261 | -0.36396 | 0.61952 |  |  | 86.035
Convert wheel line systems to low pressure systems on alfalfa acreage - Oregon | Manufacturer, Dealer or Consumer Rebate | Land irrigated with electric pumping | Oregon | 6674.8 | 192.54 | 0 | 10 | Deemed | 10952.7868 | 11787.9368 | 0 | 0 | 0.77822 | 0.18161 | 0 | 0.95982 | 0.45549 | 0 | 0.052504 | 0.508 | -0.45183 | 0.89714 | 0.3 | 4.4855 | 0.084615 | Reduced cooking time, more even heating |  | 0 | 0 | 0.95982 | 0.59261 | -0.36721 | 0.61742 |  |  | 86.3277
Convert wheel line systems to low pressure systems on alfalfa acreage - PNW | Manufacturer, Dealer or Consumer Rebate | Land irrigated with electric pumping | Regionwide | 11685.81 | 337.09 | 0 | 10 | Deemed | 18728.3833 | 20156.4225 | 0 | 0 | 0.79679 | 0.18594 | 0 | 0.98274 | 0.45549 | 0 | 0.052504 | 0.508 | -0.47474 | 0.87623 | 0.3 | 7.6699 | 0.084615 | Reduced cooking time, more even heating |  | 0 | 0 | 0.98274 | 0.59261 | -0.39012 | 0.60302 |  |  | 88.3883
Convert hand line systems to low pressure systems on alfalfa acreage - Montana | Manufacturer, Dealer or Consumer Rebate | Land irrigated with electric pumping | Montana | 3681.03 | 1472.41 | 0 | 10 | Deemed | 20077.0133 | 21607.8855 | 0 | 0 | 0.23413 | 0.75763 | 0 | 0.99176 | 0.45549 | 0 | 0.052504 | 0.508 | -0.48377 | 2.982 | 0.3 | 8.2222 | 0.084615 | Reduced cooking time, more even heating |  | 0 | 0 | 0.99176 | 0.59261 | -0.39915 | 0.59753 |  |  | 89.2004
Nozzle & Gasket Replacement - Montana | Manufacturer, Dealer or Consumer Rebate | Land irrigated with electric pumping | Montana | 6403.46 | 0 | 0 | 5 | Deemed | 14771.8185 | 15898.1697 | 0 | 0 | 1.0117 | 0 | 0 | 1.0117 | 0.45549 | 0 | 0.052504 | 0.508 | -0.50374 | 1.2612 | 0.3 | 6.0495 | 0.084615 | Reduced cooking time, more even heating |  | 0 | 0 | 1.0117 | 0.59261 | -0.41913 | 0.58574 |  |  | 90.9969
Convert wheel line systems to low pressure systems on alfalfa acreage - Montana | Manufacturer, Dealer or Consumer Rebate | Land irrigated with electric pumping | Montana | 15951.15 | 460.13 | 0 | 10 | Deemed | 20077.0133 | 21607.8855 | 0 | 0 | 1.0146 | 0.23676 | 0 | 1.2513 | 0.45549 | 0 | 0.052504 | 0.508 | -0.74333 | 0.68815 | 0.3 | 8.2222 | 0.084615 | Reduced cooking time, more even heating |  | 0 | 0 | 1.2513 | 0.59261 | -0.65871 | 0.47359 |  |  | 112.5458
Note on A3: Tom Eckman: Description of conservation or renewable resource technology, measure or practice.
Note on B3: Tom Eckman: Description of program through which technology, measure or practice will be delivered, including reference to relevant quality assurance specifications
Note on C3: Tom Eckman: Sector, sub-sector and end-use affected (e.g. single family homes with electric heat
Note on D3: Tom Eckman: Climate zone or geographic area in the PNW
Note on E3: Tom Eckman: Total capital cost of technology, measure or practice. For conservation this cost is usually the incremental cost of the technology, measure or practice over the less efficient alternative.
Note on F3: Tom Eckman: Additional cost over the normal cost of operation and maintenance.
Note on G3: Tom Eckman: Present value of the incremental cost of periodic capital replacements needed to maintain technology, measure or practice, e.g. heat pump compressor replacements.
Note on H3: Tom Eckman: Expected service life of the technology, measure or practice
Note on I3: Tom Eckman: If savings are deemed, they can be claimed without further analysis or data. If savings are not deemed they must be estimated using either one of the RTF's "deemed" calculation methods and/or evaluation protocols.
Note on J3: Tom Eckman: Does not include transmission and distribution system line losses.
Note on K3: Tom Eckman: Includes transmission and distribution system line losses.
Note on L3: Tom Eckman: This is the ratio of the peak demand of individual or groups of end uses of electricity at the regional bulk power transmission system's time of peak demand to the end uses non-coincident peak demand. The Northwest's bulk power transmission system's peak usage occurs during the winter. Conservation measures and renewable resources that reduce demand on the bulk power transmission system during its time of maximum demand (e.g. space heating conservation savings) are more value than those that those that reduce demand during the summer (e.g. air conditioning conservation savings).
Note on M3: Tom Eckman: Bulk transmission peak KW reduction associated with technology, measure or practice
Note on N3: Tom Eckman: Present value of incremental cost when financed and amortized based on assumptions on ProData Tab
Note on O3: Tom Eckman: Present value of annual O&M when discounted at rate assumed on ProData Tab over Program Life. Includes PV of Periodic O&M.
Note on Q3: Tom Eckman: Sum of PV Incremental cost and incremental O&M cost.
Note on R3: Tom Eckman: Present value of avoided wholesale electricity supplies over the expected life of the technology, measure or practice.
Note on S3: Tom Eckman: Benefit assumes an avoided cost of $3.00 kW year for regional bulk transmission system captial cost deferral due to reduced peak kW demand.
Note on U3: Tom Eckman: Sum of the present value of all bulk power system benefits, plus Power Act's Conservation Credit, if appliable.
Note on V3: Tom Eckman: Present value of all bulk power system benefits minus present value of all costs associated with technology, measure or practice.
Note on W3: Tom Eckman: Ratio of all present value bulk power system benefits to the present value of all costs associated with technology, measure or practice. Ratio's less than one indicate that the technology, measure or practice is not cost-effective from the bulk power system's perspective.
Note on X3: Tom Eckman: This is the ratio of the average energy use per hour to the peak energy use per hour of individual or groups of end uses of electricity. End uses that have low load factors (e.g. air conditioning) require larger capital investments in distribution systems per unit of energy sold, because these end uses only operate during short periods of the year compared to end uses that have high load factors (e.g., refrigerators) which operating all year long.
Note on Y3: Tom Eckman: Reduction in local distribution system peak load resulting from installation of technology, measure or practice
Note on Z3: Tom Eckman: Present value cost of deferred capital expenditures for local distribution system
Note on AA3: Tom Eckman: Qualitative or quantitative estimate of end-user benefits, excluding electricity savings, e.g. gallons of water saved.
Note on AB3: Tom Eckman: Qualitative or quantitative estimate of any non-electric power system benefits associated with the technology, measure or practice, e.g. reduced wastewater treatment costs.
Note on AC3: Tom Eckman: Present value of any monetized non-electric power system benefits, e.g. reduced detergent costs.
Note on AD3: Tom Eckman: Present value of cost of carbon emissions, based on $15/ton.
Note on AE3: Tom Eckman: Total present value of all cost associated with the installation and maintenance of the technology, measure or practice over its expected life.
Note on AG3: Tom Eckman: Present value of all benefits associated with a technology, measure or practice, including non-power system benefits and environmental externalities benefits.
Note on AH3: Tom Eckman: Ratio of present value of total societal benefits to total societal costs of technology, measure or practice.
Note on AI3: Tom Eckman: Description of program and or activities that are associated with the technology, measure or practice, such as tax credits, Northwest Energy Efficiency Alliance market transformation programs.
Note on AJ3: Tom Eckman: Special notes regarding factors that might impact a particular technology, measure or practices cost, savings or use. For example, potential changes in federal standards or local codes or anticipated improvements in technology.

## ProData
Program Parameters |  | Sponsor Parameters
Program Life (yrs) | 15 |  |  | Spon 1 | Spon 2 | Spon 3 | Cust
Program Start Date | 2005 | Real AT Cost of Cap |  | 7% | 5% | 4% | 5%
Present Value Time Zero | 2000 | Financial Life (yrs) |  | 10 | 10 | 15 | 1
Cost Reference Yr | 2000 | Weight |  | 0% | 0% | 100%
Real Discount Rate | 4%
Inflation Rate (Currently NA) | 0% | Run Tabs: |  | TRUE
Capital Real Escalation Rt | 0% | PNW Supply Curve | FALSE
Sponsor Share of First Cost | 100% | MeasureTable | FALSE
Sponsor Share of Replace Cost | 0% | IrrgAg | TRUE
Sponsor Share of O&M | 0% | User Input Assumptions | FALSE
Last Sponsor O&M Yr | 20 | Supply Curve Input Data | FALSE
Bulk Power T&D Loss Factor | 2.5% | PNW SIS Use | FALSE
Bulk Power T&D Credit ($/kw-yr) | 3 | Sprinkler Acreage | FALSE
Local Power T&D Loss Factor | 5% | Water Use by Sprinklers | FALSE
Local Power T&D Credit ($/kw-yr) | 20 | Water Use by Gravity | FALSE
Externalities Credit (m/kwh) | 0 | Irrigation Electricity Use Est. | FALSE
Regional Act C/E Credit (%) | 10%
Admin Cost (% of First Cost) | 20%
Cost Coeff of Variation | 25%
Marg Cost / Save Shape File | q:\te\New Plan\Residential Resource Assessment\MC_AND_LOADSHAPE.XLS
Electric Marginal Cost Tab | MidC_DraftPlan_122903
Savings Shape Tab | Conservation Load Shapes
Note on B7: Currently not used, Hardwired in code to zero until chance to fully implement.

## IrrgAg
Data Set Name
Irrigation Efficiency Improvements
Input Data | [7 empty] | Periodic O&M
Category Name | Measure Name | Savings (kwh/yr) | Phys Life (yrs) | Capital Cost ($) | Annual O&M ($) | Shape Pointer | Non-E Val ($/yr) | Cost 1 ($) | Period 1 | Cost 2 ($) | Period 2 | Cost 3 ($) | Period 3
Pump, Nozzle & Gasket Replacement Deep Well - Idaho | Pump, Nozzle & Gasket Replacement Deep Well - Idaho | 86767.9955 | 10 | 14651.5732 | 0 | IrrgAGR |  | 0 | 0
Pump, Nozzle & Gasket Replacement Average Well - Idaho | Pump, Nozzle & Gasket Replacement Average Well - Idaho | 29188.6573 | 10 | 12256.2207 | 0 | IrrgAGR |  | 0 | 0
Nozzle & Gasket Replacement - Idaho | Nozzle & Gasket Replacement - Idaho | 27126.7897 | 5 | 6667.0647 | 0 | IrrgAGR |  | 435 | 5
Convert High Pressure Center Pivot to Low pressure system - Idaho | Convert High Pressure Center Pivot to Low pressure system - Idaho | 59720.0233 | 10 | 6387.6069 | 0 | IrrgAGR |  | 0 | 0
Convert Medium Pressure Center Pivot to Low pressure system - Idaho | Convert Medium Pressure Center Pivot to Low pressure system - Idaho | 33132.1748 | 10 | 2395.3526 | 0 | IrrgAGR |  | 435 | 5
Convert wheel line systems to low pressure systems on alfalfa acreage - Idaho | Convert wheel line systems to low pressure systems on alfalfa acreage - Idaho | 27344.6797 | 10 | 16607.7778 | 479.0705 | IrrgAGR |  | 0 | 0
Convert hand line systems to low pressure systems on alfalfa acreage - Idaho | Convert hand line systems to low pressure systems on alfalfa acreage - Idaho | 27344.6797 | 10 | 3832.5641 | 1533.0256 | IrrgAGR |  | 0 | 0
Pump, Nozzle & Gasket Replacement Deep Well - Montana | Pump, Nozzle & Gasket Replacement Deep Well - Montana | 60027.0215 | 10 | 14072.2848 | 0 | IrrgAGR |  | 0 | 0
Pump, Nozzle & Gasket Replacement Average Well - Montana | Pump, Nozzle & Gasket Replacement Average Well - Montana | 20941.3128 | 10 | 11771.6388 | 0 | IrrgAGR |  | 0 | 0
Nozzle & Gasket Replacement - Montana | Nozzle & Gasket Replacement - Montana | 14771.8185 | 5 | 6403.4648 | 0 | IrrgAGR |  | 435 | 5
Convert High Pressure Center Pivot to Low pressure system - Montana | Convert High Pressure Center Pivot to Low pressure system - Montana | 41060.9669 | 10 | 6135.0561 | 0 | IrrgAGR |  | 0 | 0
Convert Medium Pressure Center Pivot to Low pressure system - Montana | Convert Medium Pressure Center Pivot to Low pressure system - Montana | 20112.7086 | 10 | 2300.646 | 0 | IrrgAGR |  | 435 | 5
Convert wheel line systems to low pressure systems on alfalfa acreage - Montana | Convert wheel line systems to low pressure systems on alfalfa acreage - Montana | 20077.0133 | 10 | 15951.1458 | 460.1292 | IrrgAGR |  | 0 | 0
Convert hand line systems to low pressure systems on alfalfa acreage - Montana | Convert hand line systems to low pressure systems on alfalfa acreage - Montana | 20077.0133 | 10 | 3681.0336 | 1472.4135 | IrrgAGR |  | 0 | 0
Pump, Nozzle & Gasket Replacement Deep Well - Oregon | Pump, Nozzle & Gasket Replacement Deep Well - Oregon | 38495.2403 | 10 | 5888.5891 | 0 | IrrgAGR |  | 0 | 0
Pump, Nozzle & Gasket Replacement Average Well - Oregon | Pump, Nozzle & Gasket Replacement Average Well - Oregon | 13116.6686 | 10 | 4925.877 | 0 | IrrgAGR |  | 0 | 0
Nozzle & Gasket Replacement - Oregon | Nozzle & Gasket Replacement - Oregon | 9707.5642 | 5 | 2679.5487 | 0 | IrrgAGR |  | 435 | 5
Convert High Pressure Center Pivot to Low pressure system - Oregon | Convert High Pressure Center Pivot to Low pressure system - Oregon | 21959.4989 | 10 | 2567.2323 | 0 | IrrgAGR |  | 0 | 0
Convert Medium Pressure Center Pivot to Low pressure system - Oregon | Convert Medium Pressure Center Pivot to Low pressure system - Oregon | 13692.6598 | 10 | 962.7121 | 0 | IrrgAGR |  | 435 | 5
Convert wheel line systems to low pressure systems on alfalfa acreage - Oregon | Convert wheel line systems to low pressure systems on alfalfa acreage - Oregon | 10952.7868 | 10 | 6674.8039 | 192.5424 | IrrgAGR |  | 0 | 0
Convert hand line systems to low pressure systems on alfalfa acreage - Oregon | Convert hand line systems to low pressure systems on alfalfa acreage - Oregon | 10952.7868 | 10 | 1540.3394 | 616.1357 | IrrgAGR |  | 0 | 0
Pump, Nozzle & Gasket Replacement Deep Well - Washington | Pump, Nozzle & Gasket Replacement Deep Well - Washington | 79275.5652 | 10 | 8960.089 | 0 | IrrgAGR |  | 0 | 0
Pump, Nozzle & Gasket Replacement Average Well - Washington | Pump, Nozzle & Gasket Replacement Average Well - Washington | 26730.5086 | 10 | 7495.2243 | 0 | IrrgAGR |  | 0 | 0
Nozzle & Gasket Replacement - Washington | Nozzle & Gasket Replacement - Washington | 22308.692 | 5 | 4077.2067 | 0 | IrrgAGR |  | 435 | 5
Convert High Pressure Center Pivot to Low pressure system - Washington | Convert High Pressure Center Pivot to Low pressure system - Washington | 25786.8168 | 10 | 3906.3058 | 0 | IrrgAGR |  | 0 | 0
Convert Medium Pressure Center Pivot to Low pressure system - Washington | Convert Medium Pressure Center Pivot to Low pressure system - Washington | 25786.8168 | 10 | 1464.8647 | 0 | IrrgAGR |  | 435 | 5
Convert wheel line systems to low pressure systems on alfalfa acreage - Washington | Convert wheel line systems to low pressure systems on alfalfa acreage - Washington | 19443.4129 | 10 | 10156.3951 | 292.9729 | IrrgAGR |  | 0 | 0
Convert hand line systems to low pressure systems on alfalfa acreage - Washington | Convert hand line systems to low pressure systems on alfalfa acreage - Washington | 19443.4129 | 10 | 2343.7835 | 937.5134 | IrrgAGR |  | 0 | 0
Pump, Nozzle & Gasket Replacement Deep Well - PNW | Pump, Nozzle & Gasket Replacement Deep Well - PNW | 67007.845 | 10 | 10309.3563 | 0 | IrrgAGR |  | 0 | 0
Pump, Nozzle & Gasket Replacement Average Well - PNW | Pump, Nozzle & Gasket Replacement Average Well - PNW | 21481.7617 | 10 | 8623.903 | 0 | IrrgAGR |  | 0 | 0
Nozzle & Gasket Replacement - PNW | Nozzle & Gasket Replacement - PNW | 17203.8776 | 5 | 4691.1785 | 0 | IrrgAGR |  | 435 | 5
Convert High Pressure Center Pivot to Low pressure system - PNW | Convert High Pressure Center Pivot to Low pressure system - PNW | 34289.139 | 10 | 4494.5423 | 0 | IrrgAGR |  | 0 | 0
Convert Medium Pressure Center Pivot to Low pressure system - PNW | Convert Medium Pressure Center Pivot to Low pressure system - PNW | 23256.5481 | 10 | 1685.4534 | 0 | IrrgAGR |  | 435 | 5
Convert wheel line systems to low pressure systems on alfalfa acreage - PNW | Convert wheel line systems to low pressure systems on alfalfa acreage - PNW | 18728.3833 | 10 | 11685.8099 | 337.0907 | IrrgAGR |  | 0 | 0
Convert hand line systems to low pressure systems on alfalfa acreage - PNW | Convert hand line systems to low pressure systems on alfalfa acreage - PNW | 18728.3833 | 10 | 2696.7254 | 1078.6901 | IrrgAGR |  | 0 | 0
ProCost Results, Version 1.70a: JPH 03/07/01, 02:54 PM 3/3/2004
Measure Results (2000 $) |  | Measure Input Data | [7 empty] | Savings |  |  | PV Capital |  |  |  | PV O&M |  | Total PV Costs |  |  |  |  | Levelized Cost (mills/kwh) |  |  |  |  | PV Bulk Power System Benefits | [5 empty] | PV Regional Benefits
Category | Measure | Measure Life | Site Savings (kWh) | Capital Cost ($/unit) | Annual O&M Cost ($/unit) | PV Per. Repl. Cost ($/unit) | Load Shape | Div. Load Factor | Bulk Pwr Coin. Factor | Bulk Energy (kWh) | Bulk Demand (kw) | Local Demand (kW) | Spon 1 | Spon 2 | Spon 3 | Cust | Utility | Cust | Spon 1 | Spon 2 | Spon 3 | Cust | Total | Spon 1 | Spon 2 | Spon 3 | Cust | Total | Energy | Bulk T&D Def. Cap. | Act C-E Credit | Total System Benefit | Total non-Consumer Cost | Bulk System B/C Ratio | Local T&D Def.Cap. | Non-E Value | Exter-nalities | Total Regional Benefit | Total Regional Cost | Total Regional B/C Ratio
Pump, Nozzle & Gasket Replacement Deep Well - Idaho | Pump, Nozzle & Gasket Replacement Deep Well - Idaho | 10 | 86767.9955 | 14651.57 | 0 | 0 | IrrgAGR | 0.3 | 0 | 93384.0552 | 0 | 35.5343 |  |  | 14651.5676 | 5484.9916 | 0 | 0 | 0 | 0 | 14651.5676 | 5484.9916 | 20136.5592 | 0 | 0 | 14.1114 | 5.2828 | 19.3941 | 42535.8413 | 0 | 4903.0444 | 47438.8857 | 14651.5676 | 3.2378 | 7901.6748 | 0 | 0 | 55340.5586 | 20136.5592 | 2.7483
Pump, Nozzle & Gasket Replacement Average Well - Idaho | Pump, Nozzle & Gasket Replacement Average Well - Idaho | 10 | 29188.6573 | 12256.22 | 0 | 0 | IrrgAGR | 0.3 | 0 | 31414.2924 | 0 | 11.9537 |  |  | 12256.216 | 4588.2628 | 0 | 0 | 0 | 0 | 12256.216 | 4588.2628 | 16844.4788 | 0 | 0 | 35.0903 | 13.1365 | 48.2268 | 14309.0097 | 0 | 1649.3787 | 15958.3884 | 12256.216 | 1.3021 | 2658.1145 | 0 | 0 | 18616.502 | 16844.4788 | 1.1052
Nozzle & Gasket Replacement - Idaho | Nozzle & Gasket Replacement - Idaho | 5 | 27126.7897 | 6667.06 | 0 | 0 | IrrgAGR | 0.3 | 0 | 29195.2074 | 0 | 11.1093 |  |  | 6667.0622 | 10079.8738 | 0 | 0 | 0 | 0 | 6667.0622 | 10079.8738 | 16746.936 | 0 | 0 | 20.5391 | 31.0529 | 51.592 | 13298.2307 | 0 | 1532.8676 | 14831.0982 | 6667.0622 | 2.2245 | 2470.3472 | 0 | 0 | 17301.4453 | 16746.936 | 1.0331
Convert High Pressure Center Pivot to Low pressure system - Idaho | Convert High Pressure Center Pivot to Low pressure system - Idaho | 10 | 59720.0233 | 6387.61 | 0 | 0 | IrrgAGR | 0.3 | 0 | 64273.6751 | 0 | 24.4573 |  |  | 6387.6045 | 2391.277 | 0 | 0 | 0 | 0 | 6387.6045 | 2391.277 | 8778.8815 | 0 | 0 | 8.9385 | 3.3462 | 12.2847 | 29276.2489 | 0 | 3374.6304 | 32650.8793 | 6387.6045 | 5.1116 | 5438.5049 | 0 | 0 | 38089.3828 | 8778.8815 | 4.3388
Convert Medium Pressure Center Pivot to Low pressure system - Idaho | Convert Medium Pressure Center Pivot to Low pressure system - Idaho | 10 | 33132.1748 | 2395.35 | 0 | 343.7868 | IrrgAGR | 0.3 | 0 | 35658.5031 | 0 | 13.5687 |  |  | 2395.3517 | 896.7289 | 0 | 0 | 0 | 0 | 2395.3517 | 1240.5157 | 3635.8674 | 0 | 0 | 6.0418 | 3.1289 | 9.1707 | 16242.2206 | 0 | 1872.217 | 18114.4377 | 2395.3517 | 7.5623 | 3017.238 | 0 | 0 | 21131.6758 | 3635.8674 | 5.812
Convert wheel line systems to low pressure systems on alfalfa acreage - Idaho | Convert wheel line systems to low pressure systems on alfalfa acreage - Idaho | 10 | 27344.6797 | 16607.78 | 479.07 | 0 | IrrgAGR | 0.3 | 0 | 29429.7115 | 0 | 11.1985 |  |  | 16607.7715 | 6217.3202 | 0 | 5326.4907 | 0 | 0 | 16607.7715 | 11543.8109 | 28151.5824 | 0 | 0 | 50.7556 | 35.2794 | 86.035 | 13405.0458 | 0 | 1545.1801 | 14950.2259 | 16607.7715 | 0.90019 | 2490.1897 | 0 | 0 | 17440.416 | 28151.5824 | 0.61952
Convert hand line systems to low pressure systems on alfalfa acreage - Idaho | Convert hand line systems to low pressure systems on alfalfa acreage - Idaho | 10 | 27344.6797 | 3832.56 | 1533.03 | 0 | IrrgAGR | 0.3 | 0 | 29429.7115 | 0 | 11.1985 |  |  | 3832.5626 | 1434.7662 | 0 | 17044.7715 | 0 | 0 | 3832.5626 | 18479.5377 | 22312.1003 | 0 | 0 | 11.7128 | 56.4759 | 68.1887 | 13405.0458 | 0 | 1545.1801 | 14950.2259 | 3832.5626 | 3.9008 | 2490.1897 | 0 | 0 | 17440.416 | 22312.1003 | 0.78166
Pump, Nozzle & Gasket Replacement Deep Well - Montana | Pump, Nozzle & Gasket Replacement Deep Well - Montana | 10 | 60027.0215 | 14072.28 | 0 | 0 | IrrgAGR | 0.3 | 0 | 64604.0819 | 0 | 24.583 |  |  | 14072.2794 | 5268.1281 | 0 | 0 | 0 | 0 | 14072.2794 | 5268.1281 | 19340.4075 | 0 | 0 | 19.5913 | 7.3342 | 26.9255 | 29426.7471 | 0 | 3391.978 | 32818.7251 | 14072.2794 | 2.3322 | 5466.4629 | 0 | 0 | 38285.1875 | 19340.4075 | 1.9795
Pump, Nozzle & Gasket Replacement Average Well - Montana | Pump, Nozzle & Gasket Replacement Average Well - Montana | 10 | 20941.3128 | 11771.64 | 0 | 0 | IrrgAGR | 0.3 | 0 | 22538.0879 | 0 | 8.5761 |  |  | 11771.6343 | 4406.8537 | 0 | 0 | 0 | 0 | 11771.6343 | 4406.8537 | 16178.4881 | 0 | 0 | 46.9762 | 17.5861 | 64.5623 | 10265.9552 | 0 | 1183.3417 | 11449.2969 | 11771.6343 | 0.97262 | 1907.0562 | 0 | 0 | 13356.3535 | 16178.4881 | 0.82556
Nozzle & Gasket Replacement - Montana | Nozzle & Gasket Replacement - Montana | 5 | 14771.8185 | 6403.46 | 0 | 0 | IrrgAGR | 0.3 | 0 | 15898.1697 | 0 | 6.0495 |  |  | 6403.4624 | 9681.3395 | 0 | 0 | 0 | 0 | 6403.4624 | 9681.3395 | 16084.8019 | 0 | 0 | 36.2265 | 54.7705 | 90.9969 | 7241.5148 | 0 | 834.7188 | 8076.2337 | 6403.4624 | 1.2612 | 1345.2207 | 0 | 0 | 9421.4541 | 16084.8019 | 0.58574
Convert High Pressure Center Pivot to Low pressure system - Montana | Convert High Pressure Center Pivot to Low pressure system - Montana | 10 | 41060.9669 | 6135.06 | 0 | 0 | IrrgAGR | 0.3 | 0 | 44191.8656 | 0 | 16.8158 |  |  | 6135.0538 | 2296.7316 | 0 | 0 | 0 | 0 | 6135.0538 | 2296.7316 | 8431.7854 | 0 | 0 | 12.4863 | 4.6744 | 17.1607 | 20129.1128 | 0 | 2320.2534 | 22449.3662 | 6135.0538 | 3.6592 | 3739.2866 | 0 | 0 | 26188.6523 | 8431.7854 | 3.1059
Convert Medium Pressure Center Pivot to Low pressure system - Montana | Convert Medium Pressure Center Pivot to Low pressure system - Montana | 10 | 20112.7086 | 2300.65 | 0 | 343.7868 | IrrgAGR | 0.3 | 0 | 21646.3026 | 0 | 8.2368 |  |  | 2300.6451 | 861.2743 | 0 | 0 | 0 | 0 | 2300.6451 | 1205.0611 | 3505.7063 | 0 | 0 | 9.5593 | 5.0071 | 14.5663 | 9859.7527 | 0 | 1136.5193 | 10996.272 | 2300.6451 | 4.7796 | 1831.598 | 0 | 0 | 12827.8701 | 3505.7063 | 3.6591
Convert wheel line systems to low pressure systems on alfalfa acreage - Montana | Convert wheel line systems to low pressure systems on alfalfa acreage - Montana | 10 | 20077.0133 | 15951.15 | 460.13 | 0 | IrrgAGR | 0.3 | 0 | 21607.8855 | 0 | 8.2222 |  |  | 15951.1397 | 5971.5021 | 0 | 5115.8945 | 0 | 0 | 15951.1397 | 11087.3967 | 27038.5364 | 0 | 0 | 66.3953 | 46.1504 | 112.5458 | 9842.254 | 0 | 1134.5022 | 10976.7562 | 15951.1397 | 0.68815 | 1828.3473 | 0 | 0 | 12805.1035 | 27038.5364 | 0.47359
Convert hand line systems to low pressure systems on alfalfa acreage - Montana | Convert hand line systems to low pressure systems on alfalfa acreage - Montana | 10 | 20077.0133 | 3681.03 | 1472.41 | 0 | IrrgAGR | 0.3 | 0 | 21607.8855 | 0 | 8.2222 |  |  | 3681.0322 | 1378.0389 | 0 | 16370.8633 | 0 | 0 | 3681.0322 | 17748.9022 | 21429.9344 | 0 | 0 | 15.322 | 73.8784 | 89.2004 | 9842.254 | 0 | 1134.5022 | 10976.7562 | 3681.0322 | 2.982 | 1828.3473 | 0 | 0 | 12805.1035 | 21429.9344 | 0.59753
Pump, Nozzle & Gasket Replacement Deep Well - Oregon | Pump, Nozzle & Gasket Replacement Deep Well - Oregon | 10 | 38495.2403 | 5888.59 | 0 | 0 | IrrgAGR | 0.3 | 0 | 41430.5024 | 0 | 15.765 |  |  | 5888.5869 | 2204.4637 | 0 | 0 | 0 | 0 | 5888.5869 | 2204.4637 | 8093.0506 | 0 | 0 | 12.7835 | 4.7857 | 17.5691 | 18871.3295 | 0 | 2175.2705 | 21046.6 | 5888.5869 | 3.5741 | 3505.6343 | 0 | 0 | 24552.2344 | 8093.0506 | 3.0337
Pump, Nozzle & Gasket Replacement Average Well - Oregon | Pump, Nozzle & Gasket Replacement Average Well - Oregon | 10 | 13116.6686 | 4925.88 | 0 | 0 | IrrgAGR | 0.3 | 0 | 14116.8146 | 0 | 5.3717 |  |  | 4925.8751 | 1844.061 | 0 | 0 | 0 | 0 | 4925.8751 | 1844.061 | 6769.9361 | 0 | 0 | 31.3838 | 11.7489 | 43.1326 | 6430.119 | 0 | 741.1904 | 7171.3094 | 4925.8751 | 1.4558 | 1194.4917 | 0 | 0 | 8365.8008 | 6769.9361 | 1.2357
Nozzle & Gasket Replacement - Oregon | Nozzle & Gasket Replacement - Oregon | 5 | 9707.5642 | 2679.55 | 0 | 0 | IrrgAGR | 0.3 | 0 | 10447.7659 | 0 | 3.9756 |  |  | 2679.5477 | 4051.185 | 0 | 0 | 0 | 0 | 2679.5477 | 4051.185 | 6730.7327 | 0 | 0 | 23.0673 | 34.8752 | 57.9425 | 4758.8907 | 0 | 548.5504 | 5307.4411 | 2679.5477 | 1.9807 | 884.0359 | 0 | 0 | 6191.4771 | 6730.7327 | 0.91988
Convert High Pressure Center Pivot to Low pressure system - Oregon | Convert High Pressure Center Pivot to Low pressure system - Oregon | 10 | 21959.4989 | 2567.23 | 0 | 0 | IrrgAGR | 0.3 | 0 | 23633.9106 | 0 | 8.9931 |  |  | 2567.2313 | 961.0741 | 0 | 0 | 0 | 0 | 2567.2313 | 961.0741 | 3528.3054 | 0 | 0 | 9.7698 | 3.6575 | 13.4273 | 10765.0955 | 0 | 1240.8768 | 12005.9723 | 2567.2313 | 4.6766 | 1999.7792 | 0 | 0 | 14005.752 | 3528.3054 | 3.9695
Convert Medium Pressure Center Pivot to Low pressure system - Oregon | Convert Medium Pressure Center Pivot to Low pressure system - Oregon | 10 | 13692.6598 | 962.71 | 0 | 343.7868 | IrrgAGR | 0.3 | 0 | 14736.7251 | 0 | 5.6076 |  |  | 962.7117 | 360.4028 | 0 | 0 | 0 | 0 | 962.7117 | 704.1896 | 1666.9013 | 0 | 0 | 5.8756 | 4.2978 | 10.1734 | 6712.4843 | 0 | 773.7382 | 7486.2225 | 962.7117 | 7.7762 | 1246.9452 | 0 | 0 | 8733.168 | 1666.9013 | 5.2392
Convert wheel line systems to low pressure systems on alfalfa acreage - Oregon | Convert wheel line systems to low pressure systems on alfalfa acreage - Oregon | 10 | 10952.7868 | 6674.8 | 192.54 | 0 | IrrgAGR | 0.3 | 0 | 11787.9368 | 0 | 4.4855 |  |  | 6674.8014 | 2498.7926 | 0 | 2140.761 | 0 | 0 | 6674.8014 | 4639.5536 | 11314.355 | 0 | 0 | 50.9282 | 35.3995 | 86.3277 | 5369.33 | 0 | 618.9148 | 5988.2448 | 6674.8014 | 0.89714 | 997.4342 | 0 | 0 | 6985.6792 | 11314.355 | 0.61742
Convert hand line systems to low pressure systems on alfalfa acreage - Oregon | Convert hand line systems to low pressure systems on alfalfa acreage - Oregon | 10 | 10952.7868 | 1540.34 | 616.14 | 0 | IrrgAGR | 0.3 | 0 | 11787.9368 | 0 | 4.4855 |  |  | 1540.3388 | 576.6445 | 0 | 6850.436 | 0 | 0 | 1540.3388 | 7427.0805 | 8967.4193 | 0 | 0 | 11.7527 | 56.6681 | 68.4208 | 5369.33 | 0 | 618.9148 | 5988.2448 | 1540.3388 | 3.8876 | 997.4342 | 0 | 0 | 6985.6792 | 8967.4193 | 0.77901
Pump, Nozzle & Gasket Replacement Deep Well - Washington | Pump, Nozzle & Gasket Replacement Deep Well - Washington | 10 | 79275.5652 | 8960.09 | 0 | 0 | IrrgAGR | 0.3 | 0 | 85320.3271 | 0 | 32.4659 |  |  | 8960.0856 | 3354.3164 | 0 | 0 | 0 | 0 | 8960.0856 | 3354.3164 | 12314.402 | 0 | 0 | 9.4453 | 3.536 | 12.9813 | 38862.8646 | 0 | 4479.6655 | 43342.5301 | 8960.0856 | 4.8373 | 7219.3638 | 0 | 0 | 50561.8945 | 12314.402 | 4.1059
Pump, Nozzle & Gasket Replacement Average Well - Washington | Pump, Nozzle & Gasket Replacement Average Well - Washington | 10 | 26730.5086 | 7495.22 | 0 | 0 | IrrgAGR | 0.3 | 0 | 28768.7099 | 0 | 10.947 |  |  | 7495.2214 | 2805.9268 | 0 | 0 | 0 | 0 | 7495.2214 | 2805.9268 | 10301.1483 | 0 | 0 | 23.4327 | 8.7723 | 32.205 | 13103.9638 | 0 | 1510.4747 | 14614.4385 | 7495.2214 | 1.9498 | 2434.2593 | 0 | 0 | 17048.6973 | 10301.1483 | 1.655
Nozzle & Gasket Replacement - Washington | Nozzle & Gasket Replacement - Washington | 5 | 22308.692 | 4077.21 | 0 | 0 | IrrgAGR | 0.3 | 0 | 24009.7298 | 0 | 9.1361 |  |  | 4077.2051 | 6164.2913 | 0 | 0 | 0 | 0 | 4077.2051 | 6164.2913 | 10241.4965 | 0 | 0 | 15.2733 | 23.0916 | 38.3649 | 10936.2787 | 0 | 1260.6089 | 12196.8876 | 4077.2051 | 2.9915 | 2031.5787 | 0 | 0 | 14228.4668 | 10241.4965 | 1.3893
Convert High Pressure Center Pivot to Low pressure system - Washington | Convert High Pressure Center Pivot to Low pressure system - Washington | 10 | 25786.8168 | 3906.31 | 0 | 0 | IrrgAGR | 0.3 | 0 | 27753.0615 | 0 | 10.5605 |  |  | 3906.3043 | 1462.3723 | 0 | 0 | 0 | 0 | 3906.3043 | 1462.3723 | 5368.6766 | 0 | 0 | 12.6594 | 4.7392 | 17.3986 | 12641.3425 | 0 | 1457.149 | 14098.4915 | 3906.3043 | 3.6092 | 2348.3201 | 0 | 0 | 16446.8125 | 5368.6766 | 3.0635
Convert Medium Pressure Center Pivot to Low pressure system - Washington | Convert Medium Pressure Center Pivot to Low pressure system - Washington | 10 | 25786.8168 | 1464.86 | 0 | 343.7868 | IrrgAGR | 0.3 | 0 | 27753.0615 | 0 | 10.5605 |  |  | 1464.8641 | 548.3896 | 0 | 0 | 0 | 0 | 1464.8641 | 892.1764 | 2357.0406 | 0 | 0 | 4.7473 | 2.8913 | 7.6386 | 12641.3425 | 0 | 1457.149 | 14098.4915 | 1464.8641 | 9.6244 | 2348.3201 | 0 | 0 | 16446.8125 | 2357.0406 | 6.9777
Convert wheel line systems to low pressure systems on alfalfa acreage - Washington | Convert wheel line systems to low pressure systems on alfalfa acreage - Washington | 10 | 19443.4129 | 10156.4 | 292.97 | 0 | IrrgAGR | 0.3 | 0 | 20925.9731 | 0 | 7.9627 |  |  | 10156.3912 | 3802.1679 | 0 | 3257.386 | 0 | 0 | 10156.3912 | 7059.5539 | 17215.9452 | 0 | 0 | 43.6528 | 30.3424 | 73.9952 | 9531.6472 | 0 | 1098.699 | 10630.3462 | 10156.3912 | 1.0467 | 1770.6472 | 0 | 0 | 12400.9932 | 17215.9452 | 0.72032
Convert hand line systems to low pressure systems on alfalfa acreage - Washington | Convert hand line systems to low pressure systems on alfalfa acreage - Washington | 10 | 19443.4129 | 2343.78 | 937.51 | 0 | IrrgAGR | 0.3 | 0 | 20925.9731 | 0 | 7.9627 |  |  | 2343.7826 | 877.4234 | 0 | 10423.6377 | 0 | 0 | 2343.7826 | 11301.0611 | 13644.8437 | 0 | 0 | 10.0737 | 48.5726 | 58.6464 | 9531.6472 | 0 | 1098.699 | 10630.3462 | 2343.7826 | 4.5356 | 1770.6472 | 0 | 0 | 12400.9932 | 13644.8437 | 0.90884
Pump, Nozzle & Gasket Replacement Deep Well - PNW | Pump, Nozzle & Gasket Replacement Deep Well - PNW | 10 | 67007.845 | 10309.36 | 0 | 0 | IrrgAGR | 0.3 | 0 | 72117.1932 | 0 | 27.4419 |  |  | 10309.3524 | 3859.4308 | 0 | 0 | 0 | 0 | 10309.3524 | 3859.4308 | 14168.7832 | 0 | 0 | 12.8573 | 4.8133 | 17.6706 | 32848.9213 | 0 | 3786.447 | 36635.3684 | 10309.3524 | 3.5536 | 6102.1831 | 0 | 0 | 42737.5508 | 14168.7832 | 3.0163
Pump, Nozzle & Gasket Replacement Average Well - PNW | Pump, Nozzle & Gasket Replacement Average Well - PNW | 10 | 21481.7617 | 8623.9 | 0 | 0 | IrrgAGR | 0.3 | 0 | 23119.746 | 0 | 8.7975 |  |  | 8623.8997 | 3228.4612 | 0 | 0 | 0 | 0 | 8623.8997 | 3228.4612 | 11852.3609 | 0 | 0 | 33.5489 | 12.5595 | 46.1084 | 10530.8968 | 0 | 1213.8811 | 11744.7779 | 8623.8997 | 1.3619 | 1956.2731 | 0 | 0 | 13701.0508 | 11852.3609 | 1.156
Nozzle & Gasket Replacement - PNW | Nozzle & Gasket Replacement - PNW | 5 | 17203.8776 | 4691.18 | 0 | 0 | IrrgAGR | 0.3 | 0 | 18515.6733 | 0 | 7.0455 |  |  | 4691.1767 | 7092.5496 | 0 | 0 | 0 | 0 | 4691.1767 | 7092.5496 | 11783.7263 | 0 | 0 | 22.7877 | 34.4525 | 57.2402 | 8433.7711 | 0 | 972.1484 | 9405.9195 | 4691.1767 | 2.005 | 1566.7002 | 0 | 0 | 10972.6201 | 11783.7263 | 0.93117
Convert High Pressure Center Pivot to Low pressure system - PNW | Convert High Pressure Center Pivot to Low pressure system - PNW | 10 | 34289.139 | 4494.54 | 0 | 0 | IrrgAGR | 0.3 | 0 | 36903.6859 | 0 | 14.0425 |  |  | 4494.5406 | 1682.5856 | 0 | 0 | 0 | 0 | 4494.5406 | 1682.5856 | 6177.1262 | 0 | 0 | 10.954 | 4.1008 | 15.0548 | 16809.3934 | 0 | 1937.5942 | 18746.9877 | 4494.5406 | 4.1711 | 3122.5986 | 0 | 0 | 21869.5859 | 6177.1262 | 3.5404
Convert Medium Pressure Center Pivot to Low pressure system - PNW | Convert Medium Pressure Center Pivot to Low pressure system - PNW | 10 | 23256.5481 | 1685.45 | 0 | 343.7868 | IrrgAGR | 0.3 | 0 | 25029.8599 | 0 | 9.5243 |  |  | 1685.4528 | 630.9696 | 0 | 0 | 0 | 0 | 1685.4528 | 974.7564 | 2660.2092 | 0 | 0 | 6.0564 | 3.5026 | 9.5591 | 11400.9415 | 0 | 1314.1698 | 12715.1113 | 1685.4528 | 7.544 | 2117.8972 | 0 | 0 | 14833.0088 | 2660.2092 | 5.5759
Convert wheel line systems to low pressure systems on alfalfa acreage - PNW | Convert wheel line systems to low pressure systems on alfalfa acreage - PNW | 10 | 18728.3833 | 11685.81 | 337.09 | 0 | IrrgAGR | 0.3 | 0 | 20156.4225 | 0 | 7.6699 |  |  | 11685.8055 | 4374.7227 | 0 | 3747.9055 | 0 | 0 | 11685.8055 | 8122.6282 | 19808.4336 | 0 | 0 | 52.1439 | 36.2444 | 88.3883 | 9181.1219 | 0 | 1058.2944 | 10239.4163 | 11685.8055 | 0.87623 | 1705.532 | 0 | 0 | 11944.9482 | 19808.4336 | 0.60302
Convert hand line systems to low pressure systems on alfalfa acreage - PNW | Convert hand line systems to low pressure systems on alfalfa acreage - PNW | 10 | 18728.3833 | 2696.73 | 1078.69 | 0 | IrrgAGR | 0.3 | 0 | 20156.4225 | 0 | 7.6699 |  |  | 2696.7244 | 1009.5514 | 0 | 11993.2939 | 0 | 0 | 2696.7244 | 13002.8453 | 15699.5697 | 0 | 0 | 12.0332 | 58.0207 | 70.0539 | 9181.1219 | 0 | 1058.2944 | 10239.4163 | 2696.7244 | 3.797 | 1705.532 | 0 | 0 | 11944.9482 | 15699.5697 | 0.76085
Category Totals (2000 $) |  | Savings Weighted Measure Data | [7 empty] | Savings |  |  | PV Costs |  |  |  | Lvl Cst | PV Bulk Power System Benefits | [5 empty] | PV Regional Benefits
| Category | Weighted Measure Life | Site Savings (kWh) | Capital Cost ($/unit) | Annual O&M Cost ($/unit) | Per. Repl. Cost ($/unit) | Load Shape | Weighted Load Factor | Weighted Coinc. Factor | Bulk Energy (kWh) | Bulk Demand (kw) | Local Demand (kW) | PV Capital | PV Annual O&M | PV Period. Repl. | PV Total Costs | Levelized Cost mills/kWh | Energy | Bulk T&D Def. Cap. | Act C-E Credit | Total System Benefit | Total non-Consumer Cost | Bulk System B/C Ratio | Local T&D Def.Cap. | Non-E Value | Exter-nalities | Total Regional Benefit | Total Regional Cost | Total Regional B/C Ratio
| Convert Medium Pressure Center Pivot to Low pressure system - Washington | 10 | 25786.8168 | 1464.86 | 0 | 343.7868 |  | 0.3 | 0 | 27753.0615 | 0 | 10.5605 | 2013.2538 | 0 | 343.7868 | 2357.0405 | 7.6386 | 12641.3425 | 0 | 1457.149 | 14098.4915 | 1464.8641 | 9.6244 | 2348.3201 | 0 | 0 | 16446.8125 | 2357.0405 | 6.9777
| Convert Medium Pressure Center Pivot to Low pressure system - Idaho | 10 | 33132.1748 | 2395.35 | 0 | 343.7868 |  | 0.3 | 0 | 35658.5031 | 0 | 13.5687 | 3292.0806 | 0 | 343.7868 | 3635.8674 | 9.1707 | 16242.2206 | 0 | 1872.217 | 18114.4377 | 2395.3517 | 7.5623 | 3017.238 | 0 | 0 | 21131.6758 | 3635.8674 | 5.812
| Convert Medium Pressure Center Pivot to Low pressure system - PNW | 10 | 23256.5481 | 1685.45 | 0 | 343.7868 |  | 0.3 | 0 | 25029.8599 | 0 | 9.5243 | 2316.4224 | 0 | 343.7868 | 2660.2092 | 9.5591 | 11400.9415 | 0 | 1314.1698 | 12715.1113 | 1685.4528 | 7.544 | 2117.8972 | 0 | 0 | 14833.0088 | 2660.2092 | 5.5759
| Convert Medium Pressure Center Pivot to Low pressure system - Oregon | 10 | 13692.6598 | 962.71 | 0 | 343.7868 |  | 0.3 | 0 | 14736.7251 | 0 | 5.6076 | 1323.1145 | 0 | 343.7868 | 1666.9014 | 10.1734 | 6712.4843 | 0 | 773.7382 | 7486.2225 | 962.7117 | 7.7762 | 1246.9452 | 0 | 0 | 8733.168 | 1666.9014 | 5.2392
| Convert High Pressure Center Pivot to Low pressure system - Idaho | 10 | 59720.0233 | 6387.61 | 0 | 0 |  | 0.3 | 0 | 64273.6751 | 0 | 24.4573 | 8778.8815 | 0 | 0 | 8778.8818 | 12.2847 | 29276.2489 | 0 | 3374.6304 | 32650.8793 | 6387.6045 | 5.1116 | 5438.5049 | 0 | 0 | 38089.3828 | 8778.8818 | 4.3388
| Pump, Nozzle & Gasket Replacement Deep Well - Washington | 10 | 79275.5652 | 8960.09 | 0 | 0 |  | 0.3 | 0 | 85320.3271 | 0 | 32.4659 | 12314.402 | 0 | 0 | 12314.4023 | 12.9813 | 38862.8646 | 0 | 4479.6655 | 43342.5301 | 8960.0856 | 4.8373 | 7219.3638 | 0 | 0 | 50561.8945 | 12314.4023 | 4.1059
| Convert High Pressure Center Pivot to Low pressure system - Oregon | 10 | 21959.4989 | 2567.23 | 0 | 0 |  | 0.3 | 0 | 23633.9106 | 0 | 8.9931 | 3528.3054 | 0 | 0 | 3528.3054 | 13.4273 | 10765.0955 | 0 | 1240.8768 | 12005.9723 | 2567.2313 | 4.6766 | 1999.7792 | 0 | 0 | 14005.752 | 3528.3054 | 3.9695
| Convert Medium Pressure Center Pivot to Low pressure system - Montana | 10 | 20112.7086 | 2300.65 | 0 | 343.7868 |  | 0.3 | 0 | 21646.3026 | 0 | 8.2368 | 3161.9195 | 0 | 343.7868 | 3505.7063 | 14.5663 | 9859.7527 | 0 | 1136.5193 | 10996.272 | 2300.6451 | 4.7796 | 1831.598 | 0 | 0 | 12827.8701 | 3505.7063 | 3.6591
| Convert High Pressure Center Pivot to Low pressure system - PNW | 10 | 34289.139 | 4494.54 | 0 | 0 |  | 0.3 | 0 | 36903.6859 | 0 | 14.0425 | 6177.1262 | 0 | 0 | 6177.1265 | 15.0548 | 16809.3934 | 0 | 1937.5942 | 18746.9877 | 4494.5406 | 4.1711 | 3122.5986 | 0 | 0 | 21869.5859 | 6177.1265 | 3.5404
| Convert High Pressure Center Pivot to Low pressure system - Montana | 10 | 41060.9669 | 6135.06 | 0 | 0 |  | 0.3 | 0 | 44191.8656 | 0 | 16.8158 | 8431.7854 | 0 | 0 | 8431.7852 | 17.1607 | 20129.1128 | 0 | 2320.2534 | 22449.3662 | 6135.0538 | 3.6592 | 3739.2866 | 0 | 0 | 26188.6523 | 8431.7852 | 3.1059
| Convert High Pressure Center Pivot to Low pressure system - Washington | 10 | 25786.8168 | 3906.31 | 0 | 0 |  | 0.3 | 0 | 27753.0615 | 0 | 10.5605 | 5368.6766 | 0 | 0 | 5368.6768 | 17.3986 | 12641.3425 | 0 | 1457.149 | 14098.4915 | 3906.3043 | 3.6092 | 2348.3201 | 0 | 0 | 16446.8125 | 5368.6768 | 3.0635
| Pump, Nozzle & Gasket Replacement Deep Well - Oregon | 10 | 38495.2403 | 5888.59 | 0 | 0 |  | 0.3 | 0 | 41430.5024 | 0 | 15.765 | 8093.0506 | 0 | 0 | 8093.0508 | 17.5691 | 18871.3295 | 0 | 2175.2705 | 21046.6 | 5888.5869 | 3.5741 | 3505.6343 | 0 | 0 | 24552.2344 | 8093.0508 | 3.0337
| Pump, Nozzle & Gasket Replacement Deep Well - PNW | 10 | 67007.845 | 10309.36 | 0 | 0 |  | 0.3 | 0 | 72117.1932 | 0 | 27.4419 | 14168.7832 | 0 | 0 | 14168.7832 | 17.6706 | 32848.9213 | 0 | 3786.447 | 36635.3684 | 10309.3524 | 3.5536 | 6102.1831 | 0 | 0 | 42737.5508 | 14168.7832 | 3.0163
| Pump, Nozzle & Gasket Replacement Deep Well - Idaho | 10 | 86767.9955 | 14651.57 | 0 | 0 |  | 0.3 | 0 | 93384.0552 | 0 | 35.5343 | 20136.5592 | 0 | 0 | 20136.5586 | 19.3941 | 42535.8413 | 0 | 4903.0444 | 47438.8857 | 14651.5676 | 3.2378 | 7901.6748 | 0 | 0 | 55340.5586 | 20136.5586 | 2.7483
| Pump, Nozzle & Gasket Replacement Deep Well - Montana | 10 | 60027.0215 | 14072.28 | 0 | 0 |  | 0.3 | 0 | 64604.0819 | 0 | 24.583 | 19340.4075 | 0 | 0 | 19340.4082 | 26.9255 | 29426.7471 | 0 | 3391.978 | 32818.7251 | 14072.2794 | 2.3322 | 5466.4629 | 0 | 0 | 38285.1875 | 19340.4082 | 1.9795
| Pump, Nozzle & Gasket Replacement Average Well - Washington | 10 | 26730.5086 | 7495.22 | 0 | 0 |  | 0.3 | 0 | 28768.7099 | 0 | 10.947 | 10301.1483 | 0 | 0 | 10301.1484 | 32.205 | 13103.9638 | 0 | 1510.4747 | 14614.4385 | 7495.2214 | 1.9498 | 2434.2593 | 0 | 0 | 17048.6973 | 10301.1484 | 1.655
| Nozzle & Gasket Replacement - Washington | 5 | 22308.692 | 4077.21 | 0 | 0 |  | 0.3 | 0 | 24009.7298 | 0 | 9.1361 | 10241.4965 | 0 | 0 | 10241.4961 | 38.3649 | 10936.2787 | 0 | 1260.6089 | 12196.8876 | 4077.2051 | 2.9915 | 2031.5787 | 0 | 0 | 14228.4668 | 10241.4961 | 1.3893
| Pump, Nozzle & Gasket Replacement Average Well - Oregon | 10 | 13116.6686 | 4925.88 | 0 | 0 |  | 0.3 | 0 | 14116.8146 | 0 | 5.3717 | 6769.9361 | 0 | 0 | 6769.936 | 43.1326 | 6430.119 | 0 | 741.1904 | 7171.3094 | 4925.8751 | 1.4558 | 1194.4917 | 0 | 0 | 8365.8008 | 6769.936 | 1.2357
| Pump, Nozzle & Gasket Replacement Average Well - PNW | 10 | 21481.7617 | 8623.9 | 0 | 0 |  | 0.3 | 0 | 23119.746 | 0 | 8.7975 | 11852.3609 | 0 | 0 | 11852.3613 | 46.1084 | 10530.8968 | 0 | 1213.8811 | 11744.7779 | 8623.8997 | 1.3619 | 1956.2731 | 0 | 0 | 13701.0508 | 11852.3613 | 1.156
| Pump, Nozzle & Gasket Replacement Average Well - Idaho | 10 | 29188.6573 | 12256.22 | 0 | 0 |  | 0.3 | 0 | 31414.2924 | 0 | 11.9537 | 16844.4788 | 0 | 0 | 16844.4785 | 48.2268 | 14309.0097 | 0 | 1649.3787 | 15958.3884 | 12256.216 | 1.3021 | 2658.1145 | 0 | 0 | 18616.502 | 16844.4785 | 1.1052
| Nozzle & Gasket Replacement - Idaho | 5 | 27126.7897 | 6667.06 | 0 | 0 |  | 0.3 | 0 | 29195.2074 | 0 | 11.1093 | 16746.936 | 0 | 0 | 16746.9355 | 51.592 | 13298.2307 | 0 | 1532.8676 | 14831.0982 | 6667.0622 | 2.2245 | 2470.3472 | 0 | 0 | 17301.4453 | 16746.9355 | 1.0331
| Nozzle & Gasket Replacement - PNW | 5 | 17203.8776 | 4691.18 | 0 | 0 |  | 0.3 | 0 | 18515.6733 | 0 | 7.0455 | 11783.7263 | 0 | 0 | 11783.7266 | 57.2402 | 8433.7711 | 0 | 972.1484 | 9405.9195 | 4691.1767 | 2.005 | 1566.7002 | 0 | 0 | 10972.6201 | 11783.7266 | 0.93117
| Nozzle & Gasket Replacement - Oregon | 5 | 9707.5642 | 2679.55 | 0 | 0 |  | 0.3 | 0 | 10447.7659 | 0 | 3.9756 | 6730.7327 | 0 | 0 | 6730.7329 | 57.9425 | 4758.8907 | 0 | 548.5504 | 5307.4411 | 2679.5477 | 1.9807 | 884.0359 | 0 | 0 | 6191.4771 | 6730.7329 | 0.91988
| Convert hand line systems to low pressure systems on alfalfa acreage - Washington | 10 | 19443.4129 | 2343.78 | 937.51 | 0 |  | 0.3 | 0 | 20925.9731 | 0 | 7.9627 | 3221.206 | 10423.6377 | 0 | 13644.8438 | 58.6464 | 9531.6472 | 0 | 1098.699 | 10630.3462 | 2343.7826 | 4.5356 | 1770.6472 | 0 | 0 | 12400.9932 | 13644.8438 | 0.90884
| Pump, Nozzle & Gasket Replacement Average Well - Montana | 10 | 20941.3128 | 11771.64 | 0 | 0 |  | 0.3 | 0 | 22538.0879 | 0 | 8.5761 | 16178.4881 | 0 | 0 | 16178.4883 | 64.5623 | 10265.9552 | 0 | 1183.3417 | 11449.2969 | 11771.6343 | 0.97262 | 1907.0562 | 0 | 0 | 13356.3535 | 16178.4883 | 0.82556
| Convert hand line systems to low pressure systems on alfalfa acreage - Idaho | 10 | 27344.6797 | 3832.56 | 1533.03 | 0 |  | 0.3 | 0 | 29429.7115 | 0 | 11.1985 | 5267.3288 | 17044.7715 | 0 | 22312.0996 | 68.1887 | 13405.0458 | 0 | 1545.1801 | 14950.2259 | 3832.5626 | 3.9008 | 2490.1897 | 0 | 0 | 17440.416 | 22312.0996 | 0.78166
| Convert hand line systems to low pressure systems on alfalfa acreage - Oregon | 10 | 10952.7868 | 1540.34 | 616.14 | 0 |  | 0.3 | 0 | 11787.9368 | 0 | 4.4855 | 2116.9833 | 6850.436 | 0 | 8967.4189 | 68.4208 | 5369.33 | 0 | 618.9148 | 5988.2448 | 1540.3388 | 3.8876 | 997.4342 | 0 | 0 | 6985.6792 | 8967.4189 | 0.77901
| Convert hand line systems to low pressure systems on alfalfa acreage - PNW | 10 | 18728.3833 | 2696.73 | 1078.69 | 0 |  | 0.3 | 0 | 20156.4225 | 0 | 7.6699 | 3706.2758 | 11993.2939 | 0 | 15699.5693 | 70.0539 | 9181.1219 | 0 | 1058.2944 | 10239.4163 | 2696.7244 | 3.797 | 1705.532 | 0 | 0 | 11944.9482 | 15699.5693 | 0.76085
| Convert wheel line systems to low pressure systems on alfalfa acreage - Washington | 10 | 19443.4129 | 10156.4 | 292.97 | 0 |  | 0.3 | 0 | 20925.9731 | 0 | 7.9627 | 13958.5592 | 3257.386 | 0 | 17215.9453 | 73.9952 | 9531.6472 | 0 | 1098.699 | 10630.3462 | 10156.3912 | 1.0467 | 1770.6472 | 0 | 0 | 12400.9932 | 17215.9453 | 0.72032
| Convert wheel line systems to low pressure systems on alfalfa acreage - Idaho | 10 | 27344.6797 | 16607.78 | 479.07 | 0 |  | 0.3 | 0 | 29429.7115 | 0 | 11.1985 | 22825.0917 | 5326.4907 | 0 | 28151.582 | 86.035 | 13405.0458 | 0 | 1545.1801 | 14950.2259 | 16607.7715 | 0.90019 | 2490.1897 | 0 | 0 | 17440.416 | 28151.582 | 0.61952
| Convert wheel line systems to low pressure systems on alfalfa acreage - Oregon | 10 | 10952.7868 | 6674.8 | 192.54 | 0 |  | 0.3 | 0 | 11787.9368 | 0 | 4.4855 | 9173.594 | 2140.761 | 0 | 11314.3555 | 86.3277 | 5369.33 | 0 | 618.9148 | 5988.2448 | 6674.8014 | 0.89714 | 997.4342 | 0 | 0 | 6985.6792 | 11314.3555 | 0.61742
| Convert wheel line systems to low pressure systems on alfalfa acreage - PNW | 10 | 18728.3833 | 11685.81 | 337.09 | 0 |  | 0.3 | 0 | 20156.4225 | 0 | 7.6699 | 16060.5281 | 3747.9055 | 0 | 19808.4336 | 88.3883 | 9181.1219 | 0 | 1058.2944 | 10239.4163 | 11685.8055 | 0.87623 | 1705.532 | 0 | 0 | 11944.9482 | 19808.4336 | 0.60302
| Convert hand line systems to low pressure systems on alfalfa acreage - Montana | 10 | 20077.0133 | 3681.03 | 1472.41 | 0 |  | 0.3 | 0 | 21607.8855 | 0 | 8.2222 | 5059.0711 | 16370.8633 | 0 | 21429.9336 | 89.2004 | 9842.254 | 0 | 1134.5022 | 10976.7562 | 3681.0322 | 2.982 | 1828.3473 | 0 | 0 | 12805.1035 | 21429.9336 | 0.59753
| Nozzle & Gasket Replacement - Montana | 5 | 14771.8185 | 6403.46 | 0 | 0 |  | 0.3 | 0 | 15898.1697 | 0 | 6.0495 | 16084.8019 | 0 | 0 | 16084.8018 | 90.9969 | 7241.5148 | 0 | 834.7188 | 8076.2337 | 6403.4624 | 1.2612 | 1345.2207 | 0 | 0 | 9421.4541 | 16084.8018 | 0.58574
| Convert wheel line systems to low pressure systems on alfalfa acreage - Montana | 10 | 20077.0133 | 15951.15 | 460.13 | 0 |  | 0.3 | 0 | 21607.8855 | 0 | 8.2222 | 21922.6419 | 5115.8945 | 0 | 27038.5371 | 112.5458 | 9842.254 | 0 | 1134.5022 | 10976.7562 | 15951.1397 | 0.68815 | 1828.3473 | 0 | 0 | 12805.1035 | 27038.5371 | 0.47359
Totals for Measures/Categories with Benefits Exceeding Costs
| Totals Basis | Busbar Savings | PV Cost | First Cost | Admin Cost | Program Cost | Program $/KWa | Levelized Cost | PV Benefits | B/C Ratio
| Measures with B/C>1.00 | 731215.2503 | 140706.3472 | 97754.1 | 19550.8191 | 160257.1663 | 1919.8899 | 19.712 | 333063.881 | 2.0783
| Categories with B/C>1.00 | 0 | 0 | 0 | 0 | 0 | 0 | 0 | 502991.0669 | 0
| % of Measures with B/C >1.00 | 758078.1915 | 276626.875 | 161285.1833 | 32257.0367 | 308883.9117 | 3569.3193 | 36.6471 | 345299.7793 | 1.1179
| Block 1: x <=10 m/kWh | 27753.0615 | 2357.0406 | 1464.86 | 292.9729 | 2650.0135 | 836.4525 | 8.5881 | 12641.3425 | 4.7703
| Block 2: 10< x <=20 m/kWh | 379147.9165 | 56067.8613 | 39795 | 7958.9993 | 64026.8606 | 1479.3047 | 15.1884 | 172699.4568 | 2.6973
| Block 3: 20< x <=30 m/kWh | 206931.7507 | 42398.393 | 30849.52 | 6169.9037 | 48568.2967 | 2056.032 | 21.1098 | 94256.0921 | 1.9407
| Block 4: 30< x <=40 m/kWh | 93372.7918 | 29641.5558 | 21567.51 | 4313.5018 | 33955.0576 | 3185.5779 | 32.7071 | 42530.7109 | 1.2526
| Block 5: 40< x <=50 m/kWh | 38126.5444 | 17011.4325 | 9003.08 | 1800.6167 | 18812.0493 | 4322.2788 | 44.3779 | 17366.3977 | 0.92315
| Block 6: 50< x <=60 m/kWh | 83729.2458 | 45443.7757 | 27547.19 | 5509.4377 | 50953.2134 | 5330.875 | 54.7334 | 38138.1372 | 0.74849
| Block 7: 60m/kWh < x | 275215.5558 | 236360.4691 | 100716.21 | 20143.2419 | 256503.7109 | 8164.4097 | 83.826 | 125358.9297 | 0.48872

## User Input Assumptions
Irrigated Agriculture Conservation Options | [14 empty] | Gallons/cu.ft | 7.48 |  | kW/horsepower | 0.7457
Hardware Measure Worksheet | [14 empty] | Acre(sq.ft.) | 43560 | [7 empty] | Remaining Potential Adjustment=> |  |  | 50%
| Supply Curve Coverage | [13 empty] | Gals/ Acre-ft | 325828.8
[15 empty] | Gals/acre-in | 27152.4
Measure Description - Inputs | [23 empty] | Idaho | Montana | Oregon | Washington | PNW by State
Category Name | Measure | Capital Cost (2000$) | Measure Life | Annual O & M Cost | Periodic O & M Cost | Periodic O & M Schedule | Water Diversion Region | Technically Available Acreage (acres) | Applicable Acreage (%) | Applicable Acreage (acres) | Regional Measure Weight | [11 empty] | 5 | Applicable Acreage (%) | Applicable Acreage (%) | Applicable Acreage (%) | Applicable Acreage (%) | Applicable Acreage (%)
Pump, Nozzle & Gasket Replacement Deep Well - Idaho | Pump, Nozzle & Gasket Replacement Deep Well - Idaho | 14651.5732 | 10 | 0 | 0 |  | UpSlm | 1251351.4031 | 10.05% | 125806.1062 | 44.67% |  | 89.34% | [9 empty] | Idaho | 10.05% |  |  |  | 10.05% | 1
Pump, Nozzle & Gasket Replacement Average Well - Idaho | Pump, Nozzle & Gasket Replacement Average Well - Idaho | 12256.2207 | 10 | 0 | 0 |  | UpSlm | 1251351.4031 | 39.95% | 499869.5953 | 26.84% |  | 53.67% | [9 empty] | Montana | 39.95% |  |  |  | 39.95% | 2
Nozzle & Gasket Replacement - Idaho | Nozzle & Gasket Replacement - Idaho | 6667.0647 | 5 | 0 | 435 | 5 | UpSlm | 1251351.4031 | 35% | 437972.9911 | 58.36% |  | 58.36% | [9 empty] | Oregon | 35% |  |  |  | 35% | 3
Convert High Pressure Center Pivot to Low pressure system - Idaho | Convert High Pressure Center Pivot to Low pressure system - Idaho | 6387.6069 | 10 |  |  |  | UpSlm | 69780.7916 | 85% | 59313.6729 | 7.903% |  | 7.903% | [9 empty] | Washington | 85% |  |  |  | 85% | 4
Convert Medium Pressure Center Pivot to Low pressure system - Idaho | Convert Medium Pressure Center Pivot to Low pressure system - Idaho | 2395.3526 | 10 | 0 | 435 | 5 | UpSlm | 573034.1532 | 65% | 372472.1996 | 47.02% |  | 47.02% | [9 empty] | PNW by State | 65% |  |  |  | 65% | 5
Convert wheel line systems to low pressure systems on alfalfa acreage - Idaho | Convert wheel line systems to low pressure systems on alfalfa acreage - Idaho | 16607.7778 | 10 | 479.0705 | 0 |  | UpSlm | 223615.7635 | 35% | 78265.5172 | 35.07% |  | 35.07% | [10 empty] | 35% |  |  |  | 35% | 6
Convert hand line systems to low pressure systems on alfalfa acreage - Idaho | Convert hand line systems to low pressure systems on alfalfa acreage - Idaho | 3832.5641 | 10 | 1533.0256 | 0 |  | UpSlm | 194910.2365 | 35% | 68218.5828 | 41.3% | 1061340.9448 | 41.3% | [10 empty] | 35% |  |  |  | 35% | 7
Pump, Nozzle & Gasket Replacement Deep Well - Montana | Pump, Nozzle & Gasket Replacement Deep Well - Montana | 14072.2848 | 10 | 0 | 0 | 0 | UPSnk | 145411.2469 | 0.7843% | 1140.4804 | 0.405% |  | 0.8099% | [11 empty] | 0.7843% |  |  | 0.7843% | 8
Pump, Nozzle & Gasket Replacement Average Well - Montana | Pump, Nozzle & Gasket Replacement Average Well - Montana | 11771.6388 | 10 | 0 | 0 | 0 | UPSnk | 145411.2469 | 49.22% | 71565.1431 | 3.842% |  | 7.684% | [11 empty] | 49.22% |  |  | 49.22% | 9
Nozzle & Gasket Replacement - Montana | Nozzle & Gasket Replacement - Montana | 6403.4648 | 5 | 0 | 435 | 5 | UPSnk | 145411.2469 | 35% | 50893.9364 | 6.781% |  | 6.781% | [11 empty] | 35% |  |  | 35% | 10
Convert High Pressure Center Pivot to Low pressure system - Montana | Convert High Pressure Center Pivot to Low pressure system - Montana | 6135.0561 | 10 |  |  |  | UPSnk | 11244.9471 | 85% | 9558.2051 | 1.274% |  | 1.274% | [11 empty] | 85% |  |  | 85% | 11
Convert Medium Pressure Center Pivot to Low pressure system - Montana | Convert Medium Pressure Center Pivot to Low pressure system - Montana | 2300.646 | 10 | 0 | 435 | 5 | UPSnk | 77997.684 | 65% | 50698.4946 | 6.4% |  | 6.4% | [11 empty] | 65% |  |  | 65% | 12
Convert wheel line systems to low pressure systems on alfalfa acreage - Montana | Convert wheel line systems to low pressure systems on alfalfa acreage - Montana | 15951.1458 | 10 | 460.1292 | 0 |  | UPSnk | 146546.2741 | 35% | 51291.1959 | 22.99% |  | 22.99% | [11 empty] | 35% |  |  | 35% | 13
Convert hand line systems to low pressure systems on alfalfa acreage - Montana | Convert hand line systems to low pressure systems on alfalfa acreage - Montana | 3681.0336 | 10 | 1472.4135 | 0 |  | UPSnk | 54780.7259 | 35% | 19173.2541 | 11.61% | 290569.6311 | 11.61% | [11 empty] | 35% |  |  | 35% | 14
Pump, Nozzle & Gasket Replacement Deep Well - Oregon | Pump, Nozzle & Gasket Replacement Deep Well - Oregon | 5888.5891 | 10 | 0 | 0 | 0 | Desch | 268252.7514 | 3.147% | 8442.0426 | 2.998% |  | 5.995% | [12 empty] | 3.147% |  | 3.147% | 15
Pump, Nozzle & Gasket Replacement Average Well - Oregon | Pump, Nozzle & Gasket Replacement Average Well - Oregon | 4925.877 | 10 | 0 | 0 | 0 | Desch | 268252.7514 | 46.85% | 125684.3331 | 6.747% |  | 13.49% | [12 empty] | 46.85% |  | 46.85% | 16
Nozzle & Gasket Replacement - Oregon | Nozzle & Gasket Replacement - Oregon | 2679.5487 | 5 | 0 | 435 | 5 | Desch | 268252.7514 | 35% | 93888.463 | 12.51% |  | 12.51% | [12 empty] | 35% |  | 35% | 17
Convert High Pressure Center Pivot to Low pressure system - Oregon | Convert High Pressure Center Pivot to Low pressure system - Oregon | 2567.2323 | 10 |  |  |  | Desch | 5642.2133 | 85% | 4795.8813 | 0.639% |  | 0.639% | [12 empty] | 85% |  | 85% | 18
Convert Medium Pressure Center Pivot to Low pressure system - Oregon | Convert Medium Pressure Center Pivot to Low pressure system - Oregon | 962.7121 | 10 | 0 | 435 | 5 | Desch | 100218.7939 | 65% | 65142.2161 | 8.223% |  | 8.223% | [12 empty] | 65% |  | 65% | 19
Convert wheel line systems to low pressure systems on alfalfa acreage - Oregon | Convert wheel line systems to low pressure systems on alfalfa acreage - Oregon | 6674.8039 | 10 | 192.5424 | 0 |  | Desch | 128053.9812 | 35% | 44818.8934 | 20.08% |  | 20.08% | [12 empty] | 35% |  | 35% | 20
Convert hand line systems to low pressure systems on alfalfa acreage - Oregon | Convert hand line systems to low pressure systems on alfalfa acreage - Oregon | 1540.3394 | 10 | 616.1357 | 0 |  | Desch | 94724.0188 | 35% | 33153.4066 | 20.07% | 328639.0072 | 20.07% | [12 empty] | 35% |  | 35% | 21
Pump, Nozzle & Gasket Replacement Deep Well - Washington | Pump, Nozzle & Gasket Replacement Deep Well - Washington | 8960.089 | 10 | 0 | 0 | 0 | WN | 522427.2805 | 5.747% | 30022.9661 | 10.66% |  | 21.32% | [13 empty] | 5.747% | 5.747% | 22
Pump, Nozzle & Gasket Replacement Average Well - Washington | Pump, Nozzle & Gasket Replacement Average Well - Washington | 7495.2243 | 10 | 0 | 0 | 0 | WN | 522427.2805 | 44.25% | 231190.6742 | 12.41% |  | 24.82% | [13 empty] | 44.25% | 44.25% | 23
Nozzle & Gasket Replacement - Washington | Nozzle & Gasket Replacement - Washington | 4077.2067 | 5 | 0 | 435 | 5 | WN | 522427.2805 | 35% | 182849.5482 | 24.36% |  | 24.36% | [13 empty] | 35% | 35% | 24
Convert High Pressure Center Pivot to Low pressure system - Washington | Convert High Pressure Center Pivot to Low pressure system - Washington | 3906.3058 | 10 |  |  |  | WN | 61505.2591 | 85% | 52279.4702 | 6.966% |  | 6.966% | [13 empty] | 85% | 85% | 25
Convert Medium Pressure Center Pivot to Low pressure system - Washington | Convert Medium Pressure Center Pivot to Low pressure system - Washington | 1464.8647 | 10 | 0 | 435 | 5 | WN | 519761.6911 | 65% | 337845.0992 | 42.65% |  | 42.65% | [13 empty] | 65% | 65% | 26
Convert wheel line systems to low pressure systems on alfalfa acreage - Washington | Convert wheel line systems to low pressure systems on alfalfa acreage - Washington | 10156.3951 | 10 | 292.9729 | 0 |  | WN | 146894.6658 | 35% | 51413.133 | 23.04% |  | 23.04% | [13 empty] | 35% | 35% | 27
Convert hand line systems to low pressure systems on alfalfa acreage - Washington | Convert hand line systems to low pressure systems on alfalfa acreage - Washington | 2343.7835 | 10 | 937.5134 | 0 |  | WN | 119968.3342 | 35% | 41988.917 | 25.42% | 848129.9502 | 25.42% | [13 empty] | 35% | 35% | 28
Pump, Nozzle & Gasket Replacement Deep Well - PNW | Pump, Nozzle & Gasket Replacement Deep Well - PNW | 10309.3563 | 10 | 0 | 0 | 0 | CBP | 2144348.0237 | 0% | 0 | 0% |  | 281628.8834 | [14 empty] | 0% | 29
Pump, Nozzle & Gasket Replacement Average Well - PNW | Pump, Nozzle & Gasket Replacement Average Well - PNW | 8623.903 | 10 | 0 | 0 | 0 | CBP | 2144348.0237 | 0% | 0 | 0% |  | 1862719.1402 | [14 empty] | 0% | 30
Nozzle & Gasket Replacement - PNW | Nozzle & Gasket Replacement - PNW | 4691.1785 | 5 | 0 | 435 | 5 | CBP | 2144348.0237 | 0% | 0 | 0% |  | 750521.8083 | [14 empty] | 0% | 31
Convert High Pressure Center Pivot to Low pressure system - PNW | Convert High Pressure Center Pivot to Low pressure system - PNW | 4494.5423 | 10 |  |  |  | CBP | 143522.8746 | 0% | 0 | 0% |  | 121994.4434 | [14 empty] | 0% | 32
Convert Medium Pressure Center Pivot to Low pressure system - PNW | Convert Medium Pressure Center Pivot to Low pressure system - PNW | 1685.4534 | 10 | 0 | 435 | 5 | CBP | 1218778.9246 | 0% | 0 | 0% |  | 792206.301 | [14 empty] | 0% | 33
Convert wheel line systems to low pressure systems on alfalfa acreage - PNW | Convert wheel line systems to low pressure systems on alfalfa acreage - PNW | 11685.8099 | 10 | 337.0907 | 0 |  | CBP | 637570.6258 | 0% | 0 | 0% |  | 223149.719 | [14 empty] | 0% | 34
Convert hand line systems to low pressure systems on alfalfa acreage - PNW | Convert hand line systems to low pressure systems on alfalfa acreage - PNW | 2696.7254 | 10 | 1078.6901 | 0 |  | CBP | 471923.3742 | 0% | 0 | 0% | 2471795.7992 | 165173.181 | [14 empty] | 0% | 35
[8 empty] | 4616143.8228 |  |  |  |  | 4197393.4763
Pre-Retrofit System - Inputs |  | c | d | e | f | g | h | I | j | k | l | m | n | o | p | q | r | s | t | u | v | w
Category Name | Measure | Base Case Field Size (Acres/pump) | Base Case Pumping Lift (ft) | Base Case Elevation Change (ft) | Base Case Discharge Rate (GPM) | Base Case Friction Loss (ft) | Base Case Mainline Friction Adjustment (ft) | Base Case System Pressure (PSI) | Base Case Total Dynamic Head (ft) | Base Case Water Horsepower (WHP) | Base Case Annual Watering Depth (inches) | Base Case Pump Efficiency | Base Case Brake Horsepower | Base Case Nameplate Horsepower | Base Case Hours of Pumping | Base Case Hourly Electricity Use (kW) | Base Case Annual Electricity Use (kWh) | Base Case Water Use (Acre-ft/yr) | Base Case Water Use (Acre-ft/acre/yr) | Base Case Annual Electricity Use (kWh/acre-ft/yr) | Calibration Value (kWh/acre-ft/yr) | Base Case Use (kWh/Acre)
Pump, Nozzle & Gasket Replacement Deep Well - Idaho | Pump, Nozzle & Gasket Replacement Deep Well - Idaho | 127.7521 | 421.792 | 25 | 1773.3387 | 25 | 0 | 62 | 615.012 | 275.4102 | 20.4 | 50% | 550.8205 | 612.0228 | 665.1525 | 456.569 | 303687.9843 | 217.1786 | 1.7 | 1398.3327 |  | 2377.1656
Pump, Nozzle & Gasket Replacement Average Well - Idaho | Pump, Nozzle & Gasket Replacement Average Well - Idaho | 127.7521 | 118.1012 | 25 | 1055.549 | 25 | 0 | 58.5872 | 303.4377 | 80.8822 | 20.4 | 55% | 147.0585 | 163.3983 | 1117.4665 | 121.8951 | 136213.7339 | 217.1786 | 1.7 | 627.1968 | 625.8353 | 1066.2345
Nozzle & Gasket Replacement - Idaho | Nozzle & Gasket Replacement - Idaho | 127.7521 | 179 | 25 | 1200 | 25 | 0 | 59 | 365.29 | 110.6939 | 20.4 | 55% | 201.2617 | 223.6241 | 982.9505 | 166.8236 | 163979.3337 | 217.1786 | 1.7 | 755.0436 | 757.0168 | 1283.5741
Convert High Pressure Center Pivot to Low pressure system - Idaho | Convert High Pressure Center Pivot to Low pressure system - Idaho | 127.7521 | 179 | 25 | 1200 | 25 | 0 | 59 | 365.29 | 110.6939 | 20.4 | 60% | 184.4899 | 204.9888 | 982.9505 | 152.9216 | 150314.3893 | 217.1786 | 1.7 | 692.1233 |  | 1176.6096
Convert Medium Pressure Center Pivot to Low pressure system - Idaho | Convert Medium Pressure Center Pivot to Low pressure system - Idaho | 127.7521 | 179 | 25 | 1200 | 25 | 0 | 40 | 321.4 | 97.3939 | 20.4 | 65% | 149.8368 | 166.4854 | 982.9505 | 124.1981 | 122080.5675 | 217.1786 | 1.7 | 562.1205 |  | 955.6049
Convert wheel line systems to low pressure systems on alfalfa acreage - Idaho | Convert wheel line systems to low pressure systems on alfalfa acreage - Idaho | 127.7521 | 179 | 25 | 1200 | 25 | 0 | 59 | 365.29 | 110.6939 | 20.4 | 65% | 170.2984 | 189.2204 | 982.9505 | 141.1584 | 138751.7439 | 217.1786 | 1.7 | 638.883 |  | 1086.1012
Convert hand line systems to low pressure systems on alfalfa acreage - Idaho | Convert hand line systems to low pressure systems on alfalfa acreage - Idaho | 127.7521 | 179 | 25 | 1200 | 25 | 0 | 59 | 365.29 | 110.6939 | 20.4 | 65% | 170.2984 | 189.2204 | 982.9505 | 141.1584 | 138751.7439 | 217.1786 | 1.7 | 638.883 |  | 1086.1012
Pump, Nozzle & Gasket Replacement Deep Well - Montana | Pump, Nozzle & Gasket Replacement Deep Well - Montana | 122.7011 | 393 | 25 | 1081 | 25 | 0 | 59 | 579.29 | 158.1345 | 15.6 | 50% | 316.2689 | 351.4099 | 801.4233 | 262.1518 | 210094.5752 | 159.5115 | 1.3 | 1317.1128 |  | 1712.2466
Pump, Nozzle & Gasket Replacement Average Well - Montana | Pump, Nozzle & Gasket Replacement Average Well - Montana | 122.7011 | 103.0279 | 25 | 531.9821 | 25 | 0 | 62.0677 | 296.4043 | 39.8186 | 15.6 | 55% | 72.3975 | 80.4417 | 1628.511 | 60.0095 | 97726.1263 | 159.5115 | 1.3 | 612.659 | 143.8061 | 796.4567
Nozzle & Gasket Replacement - Montana | Nozzle & Gasket Replacement - Montana | 122.7011 | 108 | 25 | 540 | 15 | 0 | 62 | 291.22 | 39.7118 | 15.6 | 55% | 72.2033 | 80.2259 | 1604.3308 | 59.8485 | 96016.8203 | 159.5115 | 1.3 | 601.9431 | 112.3922 | 782.526
Convert High Pressure Center Pivot to Low pressure system - Montana | Convert High Pressure Center Pivot to Low pressure system - Montana | 122.7011 | 108 | 25 | 540 | 15 | 0 | 62 | 291.22 | 39.7118 | 15.6 | 60% | 66.1864 | 73.5404 | 1604.3308 | 54.8611 | 88015.4186 | 159.5115 | 1.3 | 551.7812 |  | 717.3155
Convert Medium Pressure Center Pivot to Low pressure system - Montana | Convert Medium Pressure Center Pivot to Low pressure system - Montana | 122.7011 | 108 | 25 | 540 | 15 | 0 | 40 | 240.4 | 32.7818 | 15.6 | 65% | 50.4336 | 56.0373 | 1604.3308 | 41.8038 | 67067.1603 | 159.5115 | 1.3 | 420.4536 |  | 546.5896
Convert wheel line systems to low pressure systems on alfalfa acreage - Montana | Convert wheel line systems to low pressure systems on alfalfa acreage - Montana | 122.7011 | 108 | 25 | 540 | 15 | 0 | 62 | 291.22 | 39.7118 | 18 | 65% | 61.0951 | 67.8834 | 1851.1509 | 50.6411 | 93744.2328 | 184.0517 | 1.5 | 509.3365 |  | 764.0047
Convert hand line systems to low pressure systems on alfalfa acreage - Montana | Convert hand line systems to low pressure systems on alfalfa acreage - Montana | 122.7011 | 108 | 25 | 540 | 15 | 0 | 62 | 291.22 | 39.7118 | 18 | 65% | 61.0951 | 67.8834 | 1851.1509 | 50.6411 | 93744.2328 | 184.0517 | 1.5 | 509.3365 |  | 764.0047
Pump, Nozzle & Gasket Replacement Deep Well - Oregon | Pump, Nozzle & Gasket Replacement Deep Well - Oregon | 51.3446 | 386.8702 | 65 | 947.6608 | 65 | 0 | 70.1416 | 678.8973 | 162.4657 | 20.4 | 50% | 324.9315 | 361.035 | 500.2499 | 269.3321 | 134733.341 | 87.2859 | 1.7 | 1543.5866 |  | 2624.0972
Pump, Nozzle & Gasket Replacement Average Well - Oregon | Pump, Nozzle & Gasket Replacement Average Well - Oregon | 51.3446 | 86.0858 | 65 | 392.6911 | 65 | 0 | 53.3287 | 339.2751 | 33.644 | 20.4 | 55% | 61.1709 | 67.9677 | 1207.2267 | 50.7039 | 61211.1201 | 87.2859 | 1.7 | 701.2716 | 703.6458 | 1192.1617
Nozzle & Gasket Replacement - Oregon | Nozzle & Gasket Replacement - Oregon | 51.3446 | 105 | 55 | 427 | 65 | 0 | 54 | 349.74 | 37.7119 | 20.4 | 55% | 68.567 | 76.1856 | 1110.2276 | 56.8344 | 63099.1672 | 87.2859 | 1.7 | 722.9022 | 720.9212 | 1228.9337
Convert High Pressure Center Pivot to Low pressure system - Oregon | Convert High Pressure Center Pivot to Low pressure system - Oregon | 51.3446 | 105 | 55 | 427 | 65 | 0 | 54 | 349.74 | 37.7119 | 20.4 | 60% | 62.8531 | 69.8368 | 1110.2276 | 52.0982 | 57840.9032 | 87.2859 | 1.7 | 662.6603 |  | 1126.5226
Convert Medium Pressure Center Pivot to Low pressure system - Oregon | Convert Medium Pressure Center Pivot to Low pressure system - Oregon | 51.3446 | 105 | 100 | 427 | 75 | 0 | 40 | 372.4 | 40.1553 | 20.4 | 65% | 61.7773 | 68.6415 | 1110.2276 | 51.2065 | 56850.8977 | 87.2859 | 1.7 | 651.3182 |  | 1107.241
Convert wheel line systems to low pressure systems on alfalfa acreage - Oregon | Convert wheel line systems to low pressure systems on alfalfa acreage - Oregon | 51.3446 | 105 | 100 | 427 | 75 | 0 | 54 | 404.74 | 43.6424 | 26.4 | 65% | 67.1422 | 74.6024 | 1436.7651 | 55.6534 | 79960.8756 | 112.9582 | 2.2 | 707.8801 |  | 1557.3362
Convert hand line systems to low pressure systems on alfalfa acreage - Oregon | Convert hand line systems to low pressure systems on alfalfa acreage - Oregon | 51.3446 | 105 | 100 | 427 | 75 | 0 | 54 | 404.74 | 43.6424 | 26.4 | 65% | 67.1422 | 74.6024 | 1436.7651 | 55.6534 | 79960.8756 | 112.9582 | 2.2 | 707.8801 |  | 1557.3362
Pump, Nozzle & Gasket Replacement Deep Well - Washington | Pump, Nozzle & Gasket Replacement Deep Well - Washington | 78.1261 | 464.4009 | 80 | 1308.7373 | 85 | 0 | 65.6298 | 781.0058 | 258.114 | 24 | 50% | 516.228 | 573.5866 | 648.4396 | 427.8956 | 277464.4783 | 156.2522 | 2 | 1775.7473 |  | 3551.4946
Pump, Nozzle & Gasket Replacement Average Well - Washington | Pump, Nozzle & Gasket Replacement Average Well - Washington | 78.1261 | 85.8869 | 85 | 711.5536 | 85 | 0 | 56.4285 | 386.2367 | 69.401 | 24 | 55% | 126.1837 | 140.2041 | 1192.6539 | 104.5923 | 124742.3735 | 156.2522 | 2 | 798.3398 | 793.826 | 1596.6796
Nozzle & Gasket Replacement - Washington | Nozzle & Gasket Replacement - Washington | 78.1261 | 130 | 85 | 780 | 100 | 0 | 58 | 448.98 | 88.4355 | 24 | 55% | 160.7917 | 178.6575 | 1087.9963 | 133.2785 | 145006.4982 | 156.2522 | 2 | 928.0283 | 926.605 | 1856.0567
Nozzle & Gasket Replacement - Washington | Convert High Pressure Center Pivot to Low pressure system - Washington | 78.1261 | 130 | 100 | 780 | 85 | 0 | 58 | 448.98 | 88.4355 | 24 | 55% | 160.7917 | 178.6575 | 1087.9963 | 133.2785 | 145006.4982 | 156.2522 | 2 | 928.0283 |  | 1856.0567
Convert Medium Pressure Center Pivot to Low pressure system - Washington | Convert Medium Pressure Center Pivot to Low pressure system - Washington | 78.1261 | 130 | 100 | 780 | 85 | 0 | 40 | 407.4 | 80.2455 | 24 | 65% | 123.4545 | 137.1717 | 1087.9963 | 102.3301 | 111334.7727 | 156.2522 | 2 | 712.5324 |  | 1425.0647
Convert wheel line systems to low pressure systems on alfalfa acreage - Washington | Convert wheel line systems to low pressure systems on alfalfa acreage - Washington | 78.1261 | 130 | 100 | 780 | 85 | 0 | 58 | 448.98 | 88.4355 | 26.4 | 65% | 136.0545 | 151.1717 | 1196.7959 | 112.7741 | 134967.5868 | 171.8775 | 2.2 | 785.2547 |  | 1727.5604
Convert hand line systems to low pressure systems on alfalfa acreage - Washington | Convert hand line systems to low pressure systems on alfalfa acreage - Washington | 78.1261 | 130 | 100 | 780 | 85 | 0 | 58 | 448.98 | 88.4355 | 26.4 | 65% | 136.0545 | 151.1717 | 1196.7959 | 112.7741 | 134967.5868 | 171.8775 | 2.2 | 785.2547 |  | 1727.5604
Pump, Nozzle & Gasket Replacement Deep Well - PNW | Pump, Nozzle & Gasket Replacement Deep Well - PNW | 89.8908 | 428.0649 | 40 | 1537.9908 | 40 | 0 | 64.0412 | 656.0001 | 254.7783 | 20.9908 | 50% | 509.5566 | 566.174 | 555.2709 | 422.3658 | 234527.4575 | 157.2399 | 1.7492 | 1491.526 |  | 2609.0249
Pump, Nozzle & Gasket Replacement Average Well - PNW | Pump, Nozzle & Gasket Replacement Average Well - PNW | 89.8908 | 98.0892 | 40 | 732.784 | 40 | 0 | 56.4317 | 308.4463 | 57.0769 | 20.9908 | 55% | 103.7762 | 115.3069 | 1165.4206 | 86.0189 | 100248.2213 | 157.2399 | 1.7492 | 637.5494 | 633.6894 | 1115.2217
Nozzle & Gasket Replacement - PNW | Nozzle & Gasket Replacement - PNW | 89.8908 | 141.5494 | 40 | 838.3355 | 30 | 0 | 57.3668 | 344.0667 | 72.8392 | 20.9908 | 55% | 132.4349 | 147.1499 | 1018.687 | 109.7739 | 111825.2047 | 157.2399 | 1.7492 | 711.1756 | 710.2139 | 1244.011
Convert High Pressure Center Pivot to Low pressure system - PNW | Convert High Pressure Center Pivot to Low pressure system - PNW | 89.8908 | 141.5494 | 50 | 838.3355 | 50 | 0 | 57.3668 | 374.0667 | 79.1902 | 20.9908 | 65% | 121.8311 | 135.3679 | 1018.687 | 100.9845 | 102871.5882 | 157.2399 | 1.7492 | 654.2332 |  | 1144.4056
Convert Medium Pressure Center Pivot to Low pressure system - PNW | Convert Medium Pressure Center Pivot to Low pressure system - PNW | 89.8908 | 141.5494 | 50 | 838.3355 | 50 | 0 | 40 | 333.9494 | 70.6974 | 20.9908 | 65% | 108.7652 | 120.8502 | 1018.687 | 90.1543 | 91838.9972 | 157.2399 | 1.7492 | 584.0691 |  | 1021.6724
Convert wheel line systems to low pressure systems on alfalfa acreage - PNW | Convert wheel line systems to low pressure systems on alfalfa acreage - PNW | 89.8908 | 141.5494 | 50 | 838.3355 | 50 | 0 | 57.3668 | 374.0667 | 79.1902 | 22.6124 | 65% | 121.8311 | 135.3679 | 1097.3852 | 100.9845 | 110818.8771 | 169.3874 | 1.8844 | 654.2332 |  | 1232.8161
Convert hand line systems to low pressure systems on alfalfa acreage - PNW | Convert hand line systems to low pressure systems on alfalfa acreage - PNW | 89.8908 | 141.5494 | 50 | 838.3355 | 50 | 0 | 57.3668 | 374.0667 | 79.1902 | 22.6124 | 65% | 121.8311 | 135.3679 | 1097.3852 | 100.9845 | 110818.8771 | 169.3874 | 1.8844 | 654.2332 |  | 1232.8161
Post-Retrofit System - Inputs
Category Name | Measure | Post-Retrofit Field Size (Acres) | Post-Retrofit Pumping Lift (ft) | Post-Retrofit Elevation Change (ft) | Post-Retrofit Discharge Rate (GPM) | Post-Retrofit Friction Loss (ft) | Post-Retrofit Mainline Friction Adjustment (ft) | Post-Retrofit System Pressure (PSI) | Post-Retrofit Total Dynamic Head (ft) | Post-Retorfit Water Horsepower (WHP) | Post-Water Management Annual Watering Depth (inches) | Post-Retrofit Pump Efficiency | Post-Retrofit Brake Horsepower | Post-Retrofit Nameplate Horsepower | Post-Retrofit Hours of Pumping | Post-Retrofit Hourly Electricity Use (kW) | Post-Retrofit Annual Electricity Use (kWh) | Post-Water Management Annual Water Use (Acre-ft/yr) | Post-Water Management Water Use (Acre-ft/acre/yr) | Post-Retrofit Annual Electricity Use (kWh/acre-ft/yr) | Calibration Value
Pump, Nozzle & Gasket Replacement Deep Well - Idaho | Pump, Nozzle & Gasket Replacement Deep Well - Idaho | 127.7521 | 421.792 | 25 | 1773.3387 | 25 | 0 | 62 | 615.012 | 275.4102 | 20.4 | 70% | 393.4432 | 437.1591 | 665.1525 | 326.1207 | 216919.9888 | 217.1786 | 1.7 | 998.8091
Pump, Nozzle & Gasket Replacement Average Well - Idaho | Pump, Nozzle & Gasket Replacement Average Well - Idaho | 127.7521 | 118.1012 | 25 | 1055.549 | 25 | 0 | 58.5872 | 303.4377 | 80.8822 | 20.4 | 70% | 115.546 | 128.3844 | 1117.4665 | 95.7748 | 107025.0766 | 217.1786 | 1.7 | 492.7974
Nozzle & Gasket Replacement - Idaho | Nozzle & Gasket Replacement - Idaho | 127.7521 | 179 | 25 | 1200 | 20 | 0 | 59 | 360.29 | 109.1788 | 20.4 | 65% | 167.9674 | 186.6304 | 982.9505 | 139.2263 | 136852.5441 | 217.1786 | 1.7 | 630.1382 | 625.8353
Convert High Pressure Center Pivot to Low pressure system - Idaho | Convert High Pressure Center Pivot to Low pressure system - Idaho | 127.7521 | 179 | 25 | 1200 | 25 | 0 | 20 | 275.2 | 83.3939 | 20.4 | 75% | 111.1919 | 123.5466 | 982.9505 | 92.1657 | 90594.366 | 217.1786 | 1.7 | 417.1422
Convert Medium Pressure Center Pivot to Low pressure system - Idaho | Convert Medium Pressure Center Pivot to Low pressure system - Idaho | 127.7521 | 179 | 25 | 1200 | 20 | 0 | 20 | 270.2 | 81.8788 | 20.4 | 75% | 109.1717 | 121.3019 | 982.9505 | 90.4912 | 88948.3927 | 217.1786 | 1.7 | 409.5633
Convert wheel line systems to low pressure systems on alfalfa acreage - Idaho | Convert wheel line systems to low pressure systems on alfalfa acreage - Idaho | 127.7521 | 179 | 25 | 1200 | 20 | 0 | 30 | 293.3 | 88.8788 | 20.4 | 65% | 136.7366 | 151.9296 | 982.9505 | 113.3394 | 111407.0642 | 217.1786 | 1.7 | 512.9743
Convert hand line systems to low pressure systems on alfalfa acreage - Idaho | Convert hand line systems to low pressure systems on alfalfa acreage - Idaho | 127.7521 | 179 | 25 | 1200 | 20 | 0 | 30 | 293.3 | 88.8788 | 20.4 | 65% | 136.7366 | 151.9296 | 982.9505 | 113.3394 | 111407.0642 | 217.1786 | 1.7 | 512.9743
Pump, Nozzle & Gasket Replacement Deep Well - Montana | Pump, Nozzle & Gasket Replacement Deep Well - Montana | 122.7011 | 393 | 25 | 1081 | 25 | 0 | 59 | 579.29 | 158.1345 | 15.6 | 70% | 225.9064 | 251.0071 | 801.4233 | 187.2513 | 150067.5537 | 159.5115 | 1.3 | 940.7948
Pump, Nozzle & Gasket Replacement Average Well - Montana | Pump, Nozzle & Gasket Replacement Average Well - Montana | 122.7011 | 103.0279 | 25 | 531.9821 | 25 | 0 | 62.0677 | 296.4043 | 39.8186 | 15.6 | 70% | 56.8838 | 63.2042 | 1628.511 | 47.1503 | 76784.8135 | 159.5115 | 1.3 | 481.3749
Nozzle & Gasket Replacement - Montana | Nozzle & Gasket Replacement - Montana | 122.7011 | 108 | 25 | 540 | 15 | 0 | 62 | 291.22 | 39.7118 | 15.6 | 65% | 61.0951 | 67.8834 | 1604.3308 | 50.6411 | 81245.0018 | 159.5115 | 1.3 | 509.3365 | 143.8061
Convert High Pressure Center Pivot to Low pressure system - Montana | Convert High Pressure Center Pivot to Low pressure system - Montana | 122.7011 | 108 | 25 | 540 | 15 | 0 | 20 | 194.2 | 26.4818 | 15.6 | 75% | 35.3091 | 39.2323 | 1604.3308 | 29.2673 | 46954.4517 | 159.5115 | 1.3 | 294.3641
Convert Medium Pressure Center Pivot to Low pressure system - Montana | Convert Medium Pressure Center Pivot to Low pressure system - Montana | 122.7011 | 108 | 25 | 540 | 15 | 0 | 20 | 194.2 | 26.4818 | 15.6 | 75% | 35.3091 | 39.2323 | 1604.3308 | 29.2673 | 46954.4517 | 159.5115 | 1.3 | 294.3641
Convert wheel line systems to low pressure systems on alfalfa acreage - Montana | Convert wheel line systems to low pressure systems on alfalfa acreage - Montana | 122.7011 | 108 | 25 | 540 | 15 | 0 | 35 | 228.85 | 31.2068 | 18 | 65% | 48.0105 | 53.345 | 1851.1509 | 39.7954 | 73667.2196 | 184.0517 | 1.5 | 400.2529
Convert hand line systems to low pressure systems on alfalfa acreage - Montana | Convert hand line systems to low pressure systems on alfalfa acreage - Montana | 122.7011 | 108 | 25 | 540 | 15 | 0 | 35 | 228.85 | 31.2068 | 18 | 65% | 48.0105 | 53.345 | 1851.1509 | 39.7954 | 73667.2196 | 184.0517 | 1.5 | 400.2529
Pump, Nozzle & Gasket Replacement Deep Well - Oregon | Pump, Nozzle & Gasket Replacement Deep Well - Oregon | 51.3446 | 386.8702 | 65 | 947.6608 | 65 | 0 | 70.1416 | 678.8973 | 162.4657 | 20.4 | 70% | 232.0939 | 257.8821 | 500.2499 | 192.3801 | 96238.1007 | 87.2859 | 1.7 | 1102.5618
Pump, Nozzle & Gasket Replacement Average Well - Oregon | Pump, Nozzle & Gasket Replacement Average Well - Oregon | 51.3446 | 86.0858 | 65 | 392.6911 | 65 | 0 | 53.3287 | 339.2751 | 33.644 | 20.4 | 70% | 48.0629 | 53.4032 | 1207.2267 | 39.8388 | 48094.4515 | 87.2859 | 1.7 | 550.9991
Nozzle & Gasket Replacement - Oregon | Nozzle & Gasket Replacement - Oregon | 51.3446 | 105 | 55 | 427 | 65 | 0 | 54 | 349.74 | 37.7119 | 20.4 | 65% | 58.0183 | 64.4647 | 1110.2276 | 48.0907 | 53391.603 | 87.2859 | 1.7 | 611.6865 | 703.6458
Convert High Pressure Center Pivot to Low pressure system - Oregon | Convert High Pressure Center Pivot to Low pressure system - Oregon | 51.3446 | 105 | 55 | 427 | 65 | 0 | 20 | 271.2 | 29.243 | 20.4 | 75% | 38.9907 | 43.323 | 1110.2276 | 32.319 | 35881.4044 | 87.2859 | 1.7 | 411.0791
Convert Medium Pressure Center Pivot to Low pressure system - Oregon | Convert Medium Pressure Center Pivot to Low pressure system - Oregon | 51.3446 | 105 | 100 | 427 | 75 | 0 | 20 | 326.2 | 35.1736 | 20.4 | 75% | 46.8981 | 52.109 | 1110.2276 | 38.8733 | 43158.2379 | 87.2859 | 1.7 | 494.4469
Convert wheel line systems to low pressure systems on alfalfa acreage - Oregon | Convert wheel line systems to low pressure systems on alfalfa acreage - Oregon | 51.3446 | 105 | 100 | 427 | 75 | 0 | 30 | 349.3 | 37.6644 | 26.4 | 65% | 57.9453 | 64.3836 | 1436.7651 | 48.0302 | 69008.0887 | 112.9582 | 2.2 | 610.9169
Convert hand line systems to low pressure systems on alfalfa acreage - Oregon | Convert hand line systems to low pressure systems on alfalfa acreage - Oregon | 51.3446 | 105 | 100 | 427 | 75 | 0 | 30 | 349.3 | 37.6644 | 26.4 | 65% | 57.9453 | 64.3836 | 1436.7651 | 48.0302 | 69008.0887 | 112.9582 | 2.2 | 610.9169
Pump, Nozzle & Gasket Replacement Deep Well - Washington | Pump, Nozzle & Gasket Replacement Deep Well - Washington | 78.1261 | 464.4009 | 80 | 1308.7373 | 85 | 0 | 65.6298 | 781.0058 | 258.114 | 24 | 70% | 368.7343 | 409.7047 | 648.4396 | 305.6397 | 198188.913 | 156.2522 | 2 | 1268.3909
Pump, Nozzle & Gasket Replacement Average Well - Washington | Pump, Nozzle & Gasket Replacement Average Well - Washington | 78.1261 | 85.8869 | 85 | 711.5536 | 85 | 0 | 56.4285 | 386.2367 | 69.401 | 24 | 70% | 99.1443 | 110.1604 | 1192.6539 | 82.1796 | 98011.8649 | 156.2522 | 2 | 627.267
Nozzle & Gasket Replacement - Washington | Nozzle & Gasket Replacement - Washington | 78.1261 | 130 | 100 | 780 | 85 | 0 | 58 | 448.98 | 88.4355 | 24 | 65% | 136.0545 | 151.1717 | 1087.9963 | 112.7741 | 122697.8062 | 156.2522 | 2 | 785.2547 | 793.826
Convert Medium Pressure Center Pivot to Low pressure system - Washington | Convert High Pressure Center Pivot to Low pressure system - Washington | 78.1261 | 130 | 100 | 780 | 85 | 0 | 20 | 361.2 | 71.1455 | 24 | 75% | 94.8606 | 105.4007 | 1087.9963 | 78.6289 | 85547.9559 | 156.2522 | 2 | 547.4991
Convert Medium Pressure Center Pivot to Low pressure system - Washington | Convert Medium Pressure Center Pivot to Low pressure system - Washington | 78.1261 | 130 | 100 | 780 | 85 | 0 | 20 | 361.2 | 71.1455 | 24 | 75% | 94.8606 | 105.4007 | 1087.9963 | 78.6289 | 85547.9559 | 156.2522 | 2 | 547.4991
Convert wheel line systems to low pressure systems on alfalfa acreage - Washington | Convert wheel line systems to low pressure systems on alfalfa acreage - Washington | 78.1261 | 130 | 100 | 780 | 85 | 0 | 30 | 384.3 | 75.6955 | 26.4 | 65% | 116.4545 | 129.3939 | 1196.7959 | 96.5279 | 115524.1739 | 171.8775 | 2.2 | 672.131
Convert hand line systems to low pressure systems on alfalfa acreage - Washington | Convert hand line systems to low pressure systems on alfalfa acreage - Washington | 78.1261 | 130 | 100 | 780 | 85 | 0 | 30 | 384.3 | 75.6955 | 26.4 | 65% | 116.4545 | 129.3939 | 1196.7959 | 96.5279 | 115524.1739 | 171.8775 | 2.2 | 672.131
Pump, Nozzle & Gasket Replacement Deep Well - PNW | Pump, Nozzle & Gasket Replacement Deep Well - PNW | 89.8908 | 428.0649 | 40 | 1537.9908 | 40 | 0 | 64.0412 | 656.0001 | 254.7783 | 20.9908 | 70% | 363.969 | 404.41 | 555.2709 | 301.6899 | 167519.6125 | 157.2399 | 1.7492 | 1065.3757
Pump, Nozzle & Gasket Replacement Average Well - PNW | Pump, Nozzle & Gasket Replacement Average Well - PNW | 89.8908 | 98.0892 | 40 | 732.784 | 40 | 0 | 56.4317 | 308.4463 | 57.0769 | 20.9908 | 70% | 81.5384 | 90.5982 | 1165.4206 | 67.5863 | 78766.4596 | 157.2399 | 1.7492 | 500.9316
Nozzle & Gasket Replacement - PNW | Nozzle & Gasket Replacement - PNW | 89.8908 | 141.5494 | 40 | 838.3355 | 30 | 0 | 57.3668 | 344.0667 | 72.8392 | 20.9908 | 65% | 112.0603 | 124.5115 | 1018.687 | 92.8856 | 94621.3271 | 157.2399 | 1.7492 | 601.764 | 633.6894
Convert High Pressure Center Pivot to Low pressure system - PNW | Convert High Pressure Center Pivot to Low pressure system - PNW | 89.8908 | 141.5494 | 50 | 838.3355 | 50 | 0 | 20 | 287.7494 | 60.9168 | 20.9908 | 75% | 81.2224 | 90.2471 | 1018.687 | 67.3244 | 68582.4491 | 157.2399 | 1.7492 | 436.1643
Convert Medium Pressure Center Pivot to Low pressure system - PNW | Convert Medium Pressure Center Pivot to Low pressure system - PNW | 89.8908 | 141.5494 | 50 | 838.3355 | 50 | 0 | 20 | 287.7494 | 60.9168 | 20.9908 | 75% | 81.2224 | 90.2471 | 1018.687 | 67.3244 | 68582.4491 | 157.2399 | 1.7492 | 436.1643
Convert wheel line systems to low pressure systems on alfalfa acreage - PNW | Convert wheel line systems to low pressure systems on alfalfa acreage - PNW | 89.8908 | 141.5494 | 50 | 838.3355 | 50 | 0 | 30 | 310.8494 | 65.8071 | 22.6124 | 65% | 101.2417 | 112.4908 | 1097.3852 | 83.9181 | 92090.4938 | 169.3874 | 1.8844 | 543.6678
Convert hand line systems to low pressure systems on alfalfa acreage - PNW | Convert hand line systems to low pressure systems on alfalfa acreage - PNW | 89.8908 | 141.5494 | 50 | 838.3355 | 50 | 0 | 30 | 310.8494 | 65.8071 | 22.6124 | 65% | 101.2417 | 112.4908 | 1097.3852 | 83.9181 | 92090.4938 | 169.3874 | 1.8844 | 543.6678
Annual Energy and Water Savings Outputs
Category Name | Measure | c: Annual On Site Electricity Savings (kWh); d: Annual Energy Savings due to Reduced Water Diversion (kWh); e: Total Electricity Savings (kWh); f: Total Electricity Savings (kWh/acre); g: Annual Water Savings (Acre-ft); h: Annual On-Site Electricity Savings (kWh/acre-ft); 4616143.8228 I: Annual Water Savings (Acre-ft/acre); 4616143.8228 j: Annual On-Site Energy Savings (%); 4616143.8228 k: Annual Water Savings (%)
Pump, Nozzle & Gasket Replacement Deep Well - Idaho | Pump, Nozzle & Gasket Replacement Deep Well - Idaho | c: 86767.9955; d: 0; e: 86767.9955; f: 679.1902; g: 0; h: 399.5236; 4616143.8228 I: 0; 4616143.8228 j: 28.57%; 4616143.8228 k: 0%
Pump, Nozzle & Gasket Replacement Average Well - Idaho | Pump, Nozzle & Gasket Replacement Average Well - Idaho | c: 29188.6573; d: 0; e: 29188.6573; f: 228.4788; g: 0; h: 134.3993; 4616143.8228 I: 0; 4616143.8228 j: 21.43%; 4616143.8228 k: 0%
Nozzle & Gasket Replacement - Idaho | Nozzle & Gasket Replacement - Idaho | c: 27126.7897; d: 0; e: 27126.7897; f: 212.3392; g: 0; h: 124.9054; 4616143.8228 I: 0; 4616143.8228 j: 16.54%; 4616143.8228 k: 0%
Convert High Pressure Center Pivot to Low pressure system - Idaho | Convert High Pressure Center Pivot to Low pressure system - Idaho | c: 59720.0233; d: 0; e: 59720.0233; f: 467.4679; g: 0; h: 274.9811; 4616143.8228 I: 0; 4616143.8228 j: 39.73%; 4616143.8228 k: 0%
Convert Medium Pressure Center Pivot to Low pressure system - Idaho | Convert Medium Pressure Center Pivot to Low pressure system - Idaho | c: 33132.1748; d: 0; e: 33132.1748; f: 259.3473; g: 0; h: 152.5572; 4616143.8228 I: 0; 4616143.8228 j: 27.14%; 4616143.8228 k: 0%
Convert wheel line systems to low pressure systems on alfalfa acreage - Idaho | Convert wheel line systems to low pressure systems on alfalfa acreage - Idaho | c: 27344.6797; d: 0; e: 27344.6797; f: 214.0448; g: 0; h: 125.9087; 4616143.8228 I: 0; 4616143.8228 j: 19.71%; 4616143.8228 k: 0%
Convert hand line systems to low pressure systems on alfalfa acreage - Idaho | Convert hand line systems to low pressure systems on alfalfa acreage - Idaho | c: 27344.6797; d: 0; e: 27344.6797; f: 214.0448; g: 0; h: 125.9087; 4616143.8228 I: 0; 4616143.8228 j: 19.71%; 4616143.8228 k: 0%
Pump, Nozzle & Gasket Replacement Deep Well - Montana | Pump, Nozzle & Gasket Replacement Deep Well - Montana | c: 60027.0215; d: 0; e: 60027.0215; f: 489.2133; g: 0; h: 376.3179; 4616143.8228 I: 0; 4616143.8228 j: 28.57%; 4616143.8228 k: 0%
Pump, Nozzle & Gasket Replacement Average Well - Montana | Pump, Nozzle & Gasket Replacement Average Well - Montana | c: 20941.3128; d: 0; e: 20941.3128; f: 170.6693; g: 0; h: 131.2841; 4616143.8228 I: 0; 4616143.8228 j: 21.43%; 4616143.8228 k: 0%
Nozzle & Gasket Replacement - Montana | Nozzle & Gasket Replacement - Montana | c: 14771.8185; d: 0; e: 14771.8185; f: 120.3886; g: 0; h: 92.6066; 4616143.8228 I: 0; 4616143.8228 j: 15.38%; 4616143.8228 k: 0%
Convert High Pressure Center Pivot to Low pressure system - Montana | Convert High Pressure Center Pivot to Low pressure system - Montana | c: 41060.9669; d: 0; e: 41060.9669; f: 334.6421; g: 0; h: 257.417; 4616143.8228 I: 0; 4616143.8228 j: 46.65%; 4616143.8228 k: 0%
Convert Medium Pressure Center Pivot to Low pressure system - Montana | Convert Medium Pressure Center Pivot to Low pressure system - Montana | c: 20112.7086; d: 0; e: 20112.7086; f: 163.9163; g: 0; h: 126.0894; 4616143.8228 I: 0; 4616143.8228 j: 29.99%; 4616143.8228 k: 0%
Convert wheel line systems to low pressure systems on alfalfa acreage - Montana | Convert wheel line systems to low pressure systems on alfalfa acreage - Montana | c: 20077.0133; d: 0; e: 20077.0133; f: 163.6253; g: 0; h: 109.0836; 4616143.8228 I: 0; 4616143.8228 j: 21.42%; 4616143.8228 k: 0%
Convert hand line systems to low pressure systems on alfalfa acreage - Montana | Convert hand line systems to low pressure systems on alfalfa acreage - Montana | c: 20077.0133; d: 0; e: 20077.0133; f: 163.6253; g: 0; h: 109.0836; 4616143.8228 I: 0; 4616143.8228 j: 21.42%; 4616143.8228 k: 0%
Pump, Nozzle & Gasket Replacement Deep Well - Oregon | Pump, Nozzle & Gasket Replacement Deep Well - Oregon | c: 38495.2403; d: 0; e: 38495.2403; f: 749.7421; g: 0; h: 441.0247; 4616143.8228 I: 0; 4616143.8228 j: 28.57%; 4616143.8228 k: 0%
Pump, Nozzle & Gasket Replacement Average Well - Oregon | Pump, Nozzle & Gasket Replacement Average Well - Oregon | c: 13116.6686; d: 0; e: 13116.6686; f: 255.4632; g: 0; h: 150.2725; 4616143.8228 I: 0; 4616143.8228 j: 21.43%; 4616143.8228 k: 0%
Nozzle & Gasket Replacement - Oregon | Nozzle & Gasket Replacement - Oregon | c: 9707.5642; d: 0; e: 9707.5642; f: 189.0667; g: 0; h: 111.2157; 4616143.8228 I: 0; 4616143.8228 j: 15.38%; 4616143.8228 k: 0%
Convert High Pressure Center Pivot to Low pressure system - Oregon | Convert High Pressure Center Pivot to Low pressure system - Oregon | c: 21959.4989; d: 0; e: 21959.4989; f: 427.6882; g: 0; h: 251.5813; 4616143.8228 I: 0; 4616143.8228 j: 37.97%; 4616143.8228 k: 0%
Convert Medium Pressure Center Pivot to Low pressure system - Oregon | Convert Medium Pressure Center Pivot to Low pressure system - Oregon | c: 13692.6598; d: 0; e: 13692.6598; f: 266.6814; g: 0; h: 156.8714; 4616143.8228 I: 0; 4616143.8228 j: 24.09%; 4616143.8228 k: 0%
Convert wheel line systems to low pressure systems on alfalfa acreage - Oregon | Convert wheel line systems to low pressure systems on alfalfa acreage - Oregon | c: 10952.7868; d: 0; e: 10952.7868; f: 213.319; g: 0; h: 96.9632; 4616143.8228 I: 0; 4616143.8228 j: 13.7%; 4616143.8228 k: 0%
Convert hand line systems to low pressure systems on alfalfa acreage - Oregon | Convert hand line systems to low pressure systems on alfalfa acreage - Oregon | c: 10952.7868; d: 0; e: 10952.7868; f: 213.319; g: 0; h: 96.9632; 4616143.8228 I: 0; 4616143.8228 j: 13.7%; 4616143.8228 k: 0%
Pump, Nozzle & Gasket Replacement Deep Well - Washington | Pump, Nozzle & Gasket Replacement Deep Well - Washington | c: 79275.5652; d: 0; e: 79275.5652; f: 1014.7127; g: 0; h: 507.3564; 4616143.8228 I: 0; 4616143.8228 j: 28.57%; 4616143.8228 k: 0%
Pump, Nozzle & Gasket Replacement Average Well - Washington | Pump, Nozzle & Gasket Replacement Average Well - Washington | c: 26730.5086; d: 0; e: 26730.5086; f: 342.1456; g: 0; h: 171.0728; 4616143.8228 I: 0; 4616143.8228 j: 21.43%; 4616143.8228 k: 0%
Nozzle & Gasket Replacement - Washington | Nozzle & Gasket Replacement - Washington | c: 22308.692; d: 0; e: 22308.692; f: 285.5472; g: 0; h: 142.7736; 4616143.8228 I: 0; 4616143.8228 j: 15.38%; 4616143.8228 k: 0%
Convert Medium Pressure Center Pivot to Low pressure system - Washington | Convert High Pressure Center Pivot to Low pressure system - Washington | c: 25786.8168; d: 0; e: 25786.8168; f: 330.0665; g: 0; h: 165.0333; 4616143.8228 I: 0; 4616143.8228 j: 23.16%; 4616143.8228 k: 0%
Convert Medium Pressure Center Pivot to Low pressure system - Washington | Convert Medium Pressure Center Pivot to Low pressure system - Washington | c: 25786.8168; d: 0; e: 25786.8168; f: 330.0665; g: 0; h: 165.0333; 4616143.8228 I: 0; 4616143.8228 j: 23.16%; 4616143.8228 k: 0%
Convert wheel line systems to low pressure systems on alfalfa acreage - Washington | Convert wheel line systems to low pressure systems on alfalfa acreage - Washington | c: 19443.4129; d: 0; e: 19443.4129; f: 248.8721; g: 0; h: 113.1237; 4616143.8228 I: 0; 4616143.8228 j: 14.41%; 4616143.8228 k: 0%
Convert hand line systems to low pressure systems on alfalfa acreage - Washington | Convert hand line systems to low pressure systems on alfalfa acreage - Washington | c: 19443.4129; d: 0; e: 19443.4129; f: 248.8721; g: 0; h: 113.1237; 4616143.8228 I: 0; 4616143.8228 j: 14.41%; 4616143.8228 k: 0%
Pump, Nozzle & Gasket Replacement Deep Well - PNW | Pump, Nozzle & Gasket Replacement Deep Well - PNW | c: 67007.845; d: 0; e: 67007.845; f: 745.4357; g: 0; h: 426.1503; 4616143.8228 I: 0; 4616143.8228 j: 28.57%; 4616143.8228 k: 0%
Pump, Nozzle & Gasket Replacement Average Well - PNW | Pump, Nozzle & Gasket Replacement Average Well - PNW | c: 21481.7617; d: 0; e: 21481.7617; f: 238.9761; g: 0; h: 136.6177; 4616143.8228 I: 0; 4616143.8228 j: 21.43%; 4616143.8228 k: 0%
Nozzle & Gasket Replacement - PNW | Nozzle & Gasket Replacement - PNW | c: 17203.8776; d: 0; e: 17203.8776; f: 191.3863; g: 0; h: 109.4116; 4616143.8228 I: 0; 4616143.8228 j: 15.38%; 4616143.8228 k: 0%
Convert High Pressure Center Pivot to Low pressure system - PNW | Convert High Pressure Center Pivot to Low pressure system - PNW | c: 34289.139; d: 0; e: 34289.139; f: 381.4531; g: 0; h: 218.0689; 4616143.8228 I: 0; 4616143.8228 j: 33.33%; 4616143.8228 k: 0%
Convert Medium Pressure Center Pivot to Low pressure system - PNW | Convert Medium Pressure Center Pivot to Low pressure system - PNW | c: 23256.5481; d: 0; e: 23256.5481; f: 258.7199; g: 0; h: 147.9048; 4616143.8228 I: 0; 4616143.8228 j: 25.32%; 4616143.8228 k: 0%
Convert wheel line systems to low pressure systems on alfalfa acreage - PNW | Convert wheel line systems to low pressure systems on alfalfa acreage - PNW | c: 18728.3833; d: 0; e: 18728.3833; f: 208.3458; g: 0; h: 110.5654; 4616143.8228 I: 0; 4616143.8228 j: 16.9%; 4616143.8228 k: 0%
Convert hand line systems to low pressure systems on alfalfa acreage - PNW | Convert hand line systems to low pressure systems on alfalfa acreage - PNW | c: 18728.3833; d: 0; e: 18728.3833; f: 208.3458; g: 0; h: 110.5654; 4616143.8228 I: 0; 4616143.8228 j: 16.9%; 4616143.8228 k: 0%
Note on B6: Tom Eckman: Provide a brief description of the measure. Measures with identical lifetimes and operation and maintenance schedules can be combined. When measures in the same project have different lifetimes and/or operation and maintenance shedules, they should be listed separately and combined by given them the same Category Name in column A.
Note on C6: Tom Eckman: Insert the estimated total measure cost, including administrative and overhead.
Note on H84: Tom Eckman: For set systems only. Add mainline friction from point at which lateral system pressure is tested to critical mainline condition. This may be plus or minus depending location along the mainline.
Note on I12: Tom Eckman: Applicable to alphalpha only.
Note on I19: Tom Eckman: Applicable to alphalpha only.
Note on I26: Tom Eckman: Applicable to alphalpha only.
Note on I33: Tom Eckman: Applicable to alphalpha only.
Note on I40: Tom Eckman: Applicable to alphalpha only.
Note on J45: Tom Eckman: TDH is estimated by adding total piping lift, including elevation change, friction losses and pressure at the pump. Since pressure is usally measured in pounds per square inch (PSI), convert PSI to feet by multiplying PSI * 2.31 (1 PSI = 2.31 feet of head)
Note on J84: Tom Eckman: TDH is estimated by adding total piping lift, including elevation change, friction losses and pressure at the pump. Since pressure is usally measured in pounds per square inch (PSI), convert PSI to feet by multiplying PSI * 2.31 (1 PSI = 2.31 feet of head)
Note on K45: Tom Eckman: Water horsepower (WHP) is the amount of work done on the water. It is calculated by WHP = TDH * GPM/3960 Where: GPM = discharge rate in gallons per minute TDH = total dynamic head (in feet).
Note on K84: Tom Eckman: Water horsepower (WHP) is the amount of work done on the water. It is calculated by WHP = TDH * GPM/3960 Where: GPM = discharge rate in gallons per minute TDH = total dynamic head (in feet).
Note on L6: Tom Eckman: Ratio of measure's applicable acreage to to regional applicable acreage
Note on P45: Tom Eckman: Hours of Pumping (HRs) = D X AC/GPM/452.6 Where: D = Depth of applied irrigation water (inches) AC = Acres irrigated GPM = Discharge rate in gallons/minute 452.6 = Constant to convert gallons per minute into acre-inches/hour
Note on P84: Tom Eckman: Hours of Pumping (HRs) = D X AC/GPM/452.6 Where: D = Depth of applied irrigation water (inches) AC = Acres irrigated GPM = Discharge rate in gallons/minute 452.6 = Constant to convert gallons per minute into acre-inches/hour
Note on Q45: Tom Eckman: BHP = WHP/E Where: BHP = Brake horsepower WHP = Water horsepower E= Pump Efficiency
Note on Q84: Tom Eckman: BHP = WHP/E Where: BHP = Brake horsepower WHP = Water horsepower E= Pump Efficiency

## Supply Curve Input Data
Energy & Water Use Data for Estimating Savings from Irrigation Scheduling and Hardware Retrofits
State
Data and Assumptions | Idaho | Montana | Oregon | Washington | PNW | Tab
Irrigation Electrcity Use - 1997
Farms | 4867 | 2449 | 7332 | 6319 | 20967 | Irrigation Electricity Use Est.
Pumps Powered | 16961 | 4905 | 16118 | 15454 | 53438 | Irrigation Electricity Use Est.
Total Irrigated Acres | 2166804 | 601849 | 827573 | 1207361 | 4803587 | Irrigation Electricity Use Est.
Average Acres Irrigated per Farm | 445.2032 | 245.753 | 112.8714 | 191.0684 | 229.1023 | Irrigation Electricity Use Est.
Average Acres Irrigated per Pump | 127.7521 | 122.7011 | 51.3446 | 78.1261 | 89.8908 | Irrigation Electricity Use Est.
Average Electricity Cost/Farm | 14675.5702 | 3760.3103 | 3111.0202 | 7684.1272 | 7249.535 | Irrigation Electricity Use Est.
Average. Electricity Costs ($/acre/yr) | 32.9638 | 15.3012 | 27.5625 | 40.2166 | 31.6432 | Irrigation Electricity Use Est.
Average. Electricity Costs ($/pump/yr) | 4211.1904 | 1877.472 | 1415.188 | 3141.9697 | 2844.4365 | Irrigation Electricity Use Est.
Avg. Power Cost (cents/kwh) | 0.044956 | 0.060226 | 0.035889 | 0.029251 | 0.037519 | Irrigation Electricity Use Est.
Avgerage Rate (cents/kwh) | 0.030983 | 0.081847 | 0.023042 | 0.025331 | 0.028448 | Irrigation Electricity Use Est.
Average Acre Ft/Acre | 1.7 | 1.3 | 1.7 | 2 | 1.7492 | Irrigation Electricity Use Est.
Annual Electricity Use (kWh/acre/yr) | 733.2505 | 254.0636 | 767.987 | 1374.8887 | 843.391 | Irrigation Electricity Use Est.
Average Use (kWh/Acre.- Ft. | 431.3238 | 195.4336 | 451.7571 | 687.4443 | 482.1493 | Irrigation Electricity Use Est.
Estimate Annual Irrigation Use (aMW) | 181.371 | 17.4552 | 72.5531 | 189.4962 | 460.8756 | Irrigation Electricity Use Est.
Estimated Actual Irrigation Sector Sales (aMW) | 263.1628 | 12.8441 | 113.007 | 218.8207 | 607.8345 | Irrigation Electricity Use Est.
Estimated kWh/acre based on BPA Sales & Census Acreage (1997) | 1063.9199 | 186.948 | 1196.1978 | 1587.6519 | 1108.4697 | Irrigation Electricity Use Est.
Average Use /Ac-ft (kwh/yr) (1997) | 625.8353 | 143.8061 | 703.6458 | 793.826 | 633.6894 | Irrigation Electricity Use Est.
Estimated Efficiency Gain, including reduced water use 1993 - 1997 ( aMW) |  |  |  |  | 87.3805
Irrigation Electrcity Use - 1994
Farms | 7358 | 3327 | 6935 | 5830 | 23450 | Irrigation Electricity Use Est.
Pumps Powered | 18443 | 6697 | 17040 | 13701 | 55881 | Irrigation Electricity Use Est.
Total Irrigated Acres | 2071860 | 669812 | 933859 | 986966 | 4662497 | Irrigation Electricity Use Est.
Average Acres Irrigated per Farm | 281.5792 | 201.3261 | 134.6588 | 169.2909 | 198.8272 | Irrigation Electricity Use Est.
Average Acres Irrigated per Pump | 112.3386 | 100.0167 | 54.8039 | 72.0361 | 83.4362 | Irrigation Electricity Use Est.
Average Electricity Cost/Farm | 10836.7763 | 3232.0409 | 4087.527 | 6991.5952 | 6805.8849 | Irrigation Electricity Use Est.
Average. Electricity Costs ($/acre/yr) | 38.49 | 16.05 | 30.35 | 41.3 | 34.2302 | Irrigation Electricity Use Est.
Average. Electricity Costs ($/pump/yr) | 4323.4289 | 1605.6443 | 1663.5563 | 2975.0383 | 2856.0334 | Irrigation Electricity Use Est.
Avg. Power Cost (cents/kwh) | 0.035742 | 0.051608 | 0.033993 | 0.030538 | 0.033975 | Irrigation Electricity Use Est.
Avgerage Rate (cents/kwh) | 0.028247 | 0.119 | 0.026312 | 0.021224 | 0.026999 | Irrigation Electricity Use Est.
Average Acre Ft/Acre | 1.8 | 1.2 | 1.6 | 2.1 | 1.7851 | Irrigation Electricity Use Est.
Annual Electricity Use (kWh/acre/yr) | 1076.8846 | 310.9969 | 892.8277 | 1352.4213 | 1007.5107 | Irrigation Electricity Use Est.
Average Use (kWh/Acre.- Ft. | 598.2692 | 259.1641 | 558.0173 | 644.0101 | 564.3925 | Irrigation Electricity Use Est.
Estimate Annual Irrigation Use (aMW) | 254.698 | 23.7796 | 95.1798 | 152.3737 | 536.2461 | Irrigation Electricity Use Est.
Estimated Actual Irrigation Sector Sales (aMW) | 322.2807 | 10.3126 | 122.966 | 219.2361 | 674.7953 | Irrigation Electricity Use Est.
Estimated kWh/acre based on BPA Sales & Census Acreage | 1362.6302 | 134.8707 | 1153.4739 | 1945.8705 | 1267.82 | Irrigation Electricity Use Est.
Average Use /Ac-ft (kwh/yr) | 757.0168 | 112.3922 | 720.9212 | 926.605 | 710.2139 | Irrigation Electricity Use Est.
Total Irrigated Acres - 1997 | 3188406 | 1740873 | 1534961 | 1554813 | 8019053 | Irrigation Acreage by Method
Total Sprinkled Acres | 2186806 | 570550 | 769310 | 1263572 | 4790238 | Irrigation Acreage by Method
Center Pivot | 1001607 | 241287 | 256678 | 773788 | 2273360 | Sprinkler Acreage
High Pressure | 115699 | 23565 | 18163 | 101701 | 259128 | Sprinkler Acreage
Medium Pressure | 450126 | 96438 | 122231 | 369629 | 1038424 | Sprinkler Acreage
Low Pressure | 435782 | 121284 | 116284 | 302458 | 975808 | Sprinkler Acreage
Mechanical Move | 41964 | 2820 | 13775 | 2910 | 61469 | Sprinkler Acreage
Linear & Wheel Line | 575875 | 231547 | 216136 | 120805 | 1144363 | Sprinkler Acreage
All Other | 3664 | 3336 | 70642 | 57938 | 135580 | Sprinkler Acreage
Hand Move | 501950 | 86555 | 159880 | 98661 | 847046 | Sprinkler Acreage
Solid Set | 61746 | 5005 | 52199 | 209470 | 328420 | Sprinkler Acreage
Total Center Pivot + Mechanical Move Acres | 1043571 | 244107 | 270453 | 776698 | 2334829
Total Center Pivot + Mechanical Move w/Electric Pumping Acres | 1012363.3728 | 219615.5473 | 262943.488 | 755236.189 | 2245156.1836 | Assumes ratio of overall electric pumping applies to just center pivot & mechanical systems)
Irrigation Water Use on Sprinkled Acres
Total
Farms | 3106 | 1898 | 4947 | 6235 | 16186 | PNW SIS Use
Acres | 1709089 | 303127 | 511172 | 978921 | 3502309 | PNW SIS Use
Average acre-feet /acre | 1.7 | 1.3 | 1.7 | 2 | 1.7492
High Pressure 60 PSI or greater
Farms | 16 | 3 | 4 | 29 | 52
Acres | 10509 | 2094 | 3020 | 24582 | 40205
Average acre-feet /acre | 1.7 | 0.8 | 1 | 2.2 | 1.9063
Est. Current SIS Penetration (%) | 56.78% | 56.78% | 56.78% | 56.78% | 56.78%
Medium Pressure 30 to 59 PSI
Farms | 44 | 365 | 106 | 322 | 837
Acres | 42166 | 7273 | 47681 | 172027 | 269147
Average acre-feet /acre | 2 | 2.1 | 2.2 | 2.1 | 2.102
Est. Current SIS Penetration (%) | 58.36% | 58.36% | 58.36% | 58.36% | 58.36%
Low Pressure Under 30 PSI
Farms | 63 | 16 | 26 | 89 | 194
Acres | 85553 | 21720 | 31580 | 91808 | 230661
Average acre-feet /acre | 1.6 | 1.2 | 1.8 | 2.1 | 1.7887
Est. Current SIS Penetration (%) | 60.86% | 60.86% | 60.86% | 60.86% | 60.86%
Linear and Wheel Line Move
Farms | 0 | 0 | 122 | 0 | 122
Acres | 0 | 0 | 1784 | 0 | 1784
Average acre-feet /acre | 0 | 0 | 1.2 | 0 | 1.2
Est. Current SIS Penetration (%) | 69.4% | 69.4% | 69.4% | 69.4% | 69.4%
All Other Mechanical Move
Farms | 260 | 340 | 138 | 583 | 1321
Acres | 76369 | 37445 | 30743 | 27123 | 171680
Average acre-feet /acre | 1 | 1.2 | 1.8 | 1.4 | 1.2501
Est. Current SIS Penetration (%) | 22.18% | 22.18% | 22.18% | 22.18% | 22.18%
Traveler or Big Gun
Farms | 0 | 0 | 373 | 235 | 608
Acres | 0 | 0 | 37676 | 33632 | 71308
Average acre-feet /acre | 0 | 0 | 1.1 | 1.5 | 1.2887
Est. Current SIS Penetration (%) | 21.04% | 21.04% | 21.04% | 21.04% | 21.04%
Hand Move
Farms | 1352 | 607 | 2130 | 1583 | 5672
Acres | 70907 | 12964 | 72554 | 54113 | 210538
Average acre-feet /acre | 2.6 | 0.5 | 1.5 | 1.6 | 1.8346
Est. Current SIS Penetration (%) | 26.15% | 26.15% | 26.15% | 26.15% | 26.15%
Solid Set or Permanent
Farms | 0 | 0 | 836 | 1765 | 2601
Acres | 0 | 0 | 16016 | 117368 | 133384
Average acre-feet /acre | 0 | 0 | 1.3 | 2.4 | 2.2679
Est. Current SIS Penetration (%) | 80.62%
Pumped Wells
Farms | 2591 | 354 | 2906 | 2814 | 8665
Number | 7460 | 510 | 5386 | 5664 | 19020
Average well depth (ft) | 262 | 187 | 199 | 217 | 228.7483
Average depth to water (ft) | 134 | 63 | 51 | 84 | 93.703
Average pumping depth (ft) | 179 | 108 | 105 | 130 | 141.5494
Average pumping capacity (GPM) | 1200 | 540 | 427 | 780 | 838.3355
Average operating pressure (psi) | 59 | 62 | 54 | 58 | 57.3668
Share of Wells | 39.22% | 2.681% | 28.32% | 29.78% | 100%

## PNW SIS Use
1998 Farm and Ranch Irrigation Survey Crosstabs | [6 empty] | 1998 Farm and Ranch Irrigation Survey Crosstabs
REGION |  |  | newrank |  |  | SIS sophistication ranking | REGION |  |  | newrank |  |  | SIS sophistication ranking
(ID,MT,OR,WA) | [5 empty] | 1= high 5=low | (ID,MT,OR,WA) | [5 empty] | 1= high 5=low
| level1 | level2 | level3 | level4 | level5 | PNW Total |  | level1 | level2 | level3 | level4 | level5 | PNW Total
Size of Farm (Acres) | 5613494 | 598338 | 14565714 | 10546678 | 5852059 | 37176283 | Size of Farm (Acres) | 5613494 | 598338 | 14565714 | 10546678 | 5852059 | 37176283
Size of Farm (N) | 2758 | 731 | 15064 | 13102 | 5965 | 37620 | Farms | 2758 | 731 | 15064 | 13102 | 5965 | 37620
[7 empty] | Avg. Farm Size (Acres) | 2035.3495 | 818.5198 | 966.9221 | 804.967 | 981.0661 | 988.2053
Irrigated Acres | 1975703 | 299191 | 3089898 | 1984121 | 599360 | 7948273 | Irrigated Acres | 1975703 | 299191 | 3089898 | 1984121 | 599360 | 7948273
[7 empty] | Avg. Irrg. Acres/Farm Size (Acres) | 716.3535 | 409.29 | 205.118 | 151.4365 | 100.4795 | 211.2779
Irrigated Acres (N) | 2758 | 731 | 15064 | 13102 | 5965 | 37620 | Farms | 2758 | 731 | 15064 | 13102 | 5965 | 37620
Center pivot high pressure acres | 134006 | 13128 | 84965 | 24265 | 2764 | 259128 | Center pivot high pressure acres | 134006 | 13128 | 84965 | 24265 | 2764 | 259128
Center pivot high pressure (N) | 173 | 27 | 276 | 140 | 24 | 640 | Farms | 173 | 27 | 276 | 140 | 24 | 640
[7 empty] | Center pivot high pressure % of acres | 6.783% | 4.388% | 2.75% | 1.223% | 0.4612% | 3.26%
Center pivot medium pressure acres | 489977 | 43971 | 366684 | (D) | 14266 | 914898 | Center pivot medium pressure acres | 489977 | 43971 | 366684 | (D) | 14266 | 914898
Center pivot medium pressure (N) | 768 | 83 | 1173 | 486 | 168 | 2678 | Farms | 768 | 83 | 1173 | 486 | 168 | 2678
[7 empty] | Center pivot medium pressure % of acres | 24.8% | 14.7% | 11.87% | #VALUE! | 2.38% | 11.51%
Center pivot low pressure acres | 453818 | 43269 | 311059 | (D) | 8639 | 816785 | Center pivot low pressure acres | 453818 | 43269 | 311059 | (D) | 8639 | 816785
Center pivot low pressure (N) | 437 | 110 | 559 | 293 | 32 | 1431 | Farms | 437 | 110 | 559 | 293 | 32 | 1431
[7 empty] | Center pivot low pressure % of acres | 22.97% | 14.46% | 10.07% | #VALUE! | 1.441% | 10.28%
Linear move tower acres | 28721 | (D) | (D) | 12661 | (D) | 41382 | Linear move tower acres | 28721 | (D) | (D) | 12661 | (D) | 41382
Linear move tower (N) | 39 | 2 | 78 | 237 | 2 | 358 | Farms | 39 | 2 | 78 | 237 | 2 | 358
[7 empty] | Linear move tower % of acres | 1.454% | #VALUE! | #VALUE! | 0.6381% | #VALUE! | 0.5206%
Side roll, wheel, & other acres | 246389 | (D) | 515637 | 285513 | 63494 | 1111033 | Side roll, wheel, & other acres | 246389 | (D) | 515637 | 285513 | 63494 | 1111033
Side roll, wheel, & other (N) | 727 | 160 | 3467 | 2328 | 537 | 7219 | Farms | 727 | 160 | 3467 | 2328 | 537 | 7219
[7 empty] | Side roll, wheel, & other % of acres | 12.47% | #VALUE! | 16.69% | 14.39% | 10.59% | 13.98%
Traveller or big gun acres | 20362 | 7172 | 30929 | 57217 | 15160 | 130840 | Traveller or big gun acres | 20362 | 7172 | 30929 | 57217 | 15160 | 130840
Traveller or big gun (N) | 175 | 103 | 406 | 518 | 173 | 1375 | Farms | 175 | 103 | 406 | 518 | 173 | 1375
[7 empty] | Traveller or big gun % of acres | 1.031% | 2.397% | 1.001% | 2.884% | 2.529% | 1.646%
Hand Move acres | 172226 | 47805 | 328606 | 221633 | 71239 | 841509 | Hand Move acres | 172226 | 47805 | 328606 | 221633 | 71239 | 841509
Hand Move (N.) | 960 | 258 | 4162 | 5106 | 2241 | 12727 | Farms | 960 | 258 | 4162 | 5106 | 2241 | 12727
[7 empty] | Hand Move % of acres | 8.717% | 15.98% | 10.63% | 11.17% | 11.89% | 10.59%
Solid set permanent sys. Acres | 114644 | 23303 | (D) | (D) | 33164 | 171111 | Solid set permanent systems acres | 114644 | 23303 | (D) | (D) | 33164 | 171111
Solid set permanent sys. (N) | 852 | 303 | 2552 | 875 | 736 | 5318 | Farms | 852 | 303 | 2552 | 875 | 736 | 5318
[7 empty] | Solid set permanent systems % of acres | 5.803% | 7.789% | #VALUE! | #VALUE! | 5.533% | 2.153%
Drip trickle acres | 39931 | 945 | 22144 | 9273 | 0 | 72293 | Drip trickle acres | 39931 | 945 | 22144 | 9273 | 0 | 72293
Drip trickle (N) | 194 | 30 | 408 | 1306 | 0 | 1938 | Farms | 194 | 30 | 408 | 1306 | 0 | 1938
[7 empty] | Drip trickle % of acres | 2.021% | 0.3159% | 0.7167% | 0.4674% | 0% | 0.9095%
Subirrigation acres | 14350 | 0 | 20225 | 14800 | 14184 | 63559 | Subirrigation acres | 14350 | 0 | 20225 | 14800 | 14184 | 63559
Subirrigation (N) | 204 | 0 | 194 | 74 | 41 | 513 | Farms | 204 | 0 | 194 | 74 | 41 | 513
[7 empty] | Subirrigation % of acres | 0.7263% | 0% | 0.6546% | 0.7459% | 2.367% | 0.7997%
Acres irrigated from well | 727430 | (D) | 739939 | 380257 | 69468 | 1917094 | Acres irrigated from well | 727430 | (D) | 739939 | 380257 | 69468 | 1917094
Acres irrigated from well (N.) | 998 | 386 | 3028 | 3337 | 960 | 8709 | Farms | 998 | 386 | 3028 | 3337 | 960 | 8709
[7 empty] | % of Irrigated Acreage | 36.82% | #VALUE! | 23.95% | 19.17% | 11.59% | 24.12%
Acre feet irrigated from well (avg.) | 1558 | (D) | 4998 | 3819 | 1384 | 11759 | Acre feet irrigated from well (avg.) | 1558 | (D) | 4998 | 3819 | 1384 | 11759
[7 empty] | Average acre/ft/acre irrigated from well | 0.0021418 | #VALUE! | 0.0067546 | 0.010043 | 0.019923 | 0.0061338
Acres irrigated from surface | 302143 | 59900 | 683962 | 585490 | 230185 | 1861680 | Acres irrigated from surface | 302143 | 59900 | 683962 | 585490 | 230185 | 1861680
Acres irrigated from surface (N.) | 649 | 160 | 3399 | 3596 | 1293 | 9097 | Farms | 649 | 160 | 3399 | 3596 | 1293 | 9097
[7 empty] | % of Irrigated Acreage | 15.29% | 20.02% | 22.14% | 29.51% | 38.41% | 23.42%
Acre feet irrigated from surface (avg.) | 302143 | 59900 | 683962 | 585490 | 230185 | 1861680 | Acre feet irrigated from surface (avg.) | 302143 | 59900 | 683962 | 585490 | 230185 | 1861680
[7 empty] | Average acre/ft/acre irrigated from surface | 1 | 1 | 1 | 1 | 1 | 1
Acres irrigated from off farm water | 989884 | 163940 | 1730351 | 1067293 | 309176 | 4260644 | Acres irrigated from off farm water | 989884 | 163940 | 1730351 | 1067293 | 309176 | 4260644
Acres irrigated from off farm water (N.) | 1853 | 394 | 10156 | 7330 | 4294 | 24027 | Farms | 1853 | 394 | 10156 | 7330 | 4294 | 24027
[7 empty] | % of Irrigated Acreage | 50.1% | 54.79% | 56% | 53.79% | 51.58% | 53.6%
Acre feet irrigated from off farm water (avg.) | 2210411 | 416735 | 3704400 | 2080026 | 457863 | 8869435 | Acre feet irrigated from off farm water (avg.) | 2210411 | 416735 | 3704400 | 2080026 | 457863 | 8869435
[7 empty] | Average acre/ft/acre irrigated from surface | 2.233 | 2.542 | 2.1408 | 1.9489 | 1.4809 | 2.0817
Well depth avg | 204848 | 49901 | 397997 | 400128 | 123186 | 1176060 | Well depth total | 204848 | 49901 | 397997 | 400128 | 123186 | 1176060
[7 empty] | Well depth avg | 205.2585 | 129.2772 | 131.4389 | 119.9065 | 128.3187 | 135.0396
Avg. Pumping Depth avg. | 112224 | 40822 | 215958 | 244551 | 78676 | 692231 | Avg. Pumping Depth Total | 112224 | 40822 | 215958 | 244551 | 78676 | 692231
[7 empty] | Avg. Pumping Depth avg. | 112.4489 | 105.7565 | 71.3203 | 73.2847 | 81.9542 | 79.4846
GPM Avg. | 490311 | 96266 | 2242893 | 801399 | 117157 | 3748026 | GPM Total | 490311 | 96266 | 2242893 | 801399 | 117157 | 3748026
[7 empty] | GPM Average | 491.2936 | 249.3938 | 740.7176 | 240.1555 | 122.0385 | 430.3624
PSI avg. | 23656 | 14679 | 130193 | 119445 | 36862 | 324835 | PSI Total | 23656 | 14679 | 130193 | 119445 | 36862 | 324835
[7 empty] | PSI avg. | 23.7034 | 38.0285 | 42.9964 | 35.7941 | 38.3979 | 37.2988
Electricity $ | 65888991 | 6929434 | 50207070 | 23326514 | 5155039 | 151507048 | Electricity $ | 65888991 | 6929434 | 50207070 | 23326514 | 5155039 | 151507048
Electricity acres | 1638565 | 206786 | 1801822 | 888543 | 244580 | 4780296 | Electricity acres | 1638565 | 206786 | 1801822 | 888543 | 244580 | 4780296
Electricity N | 13117 | 1988 | 20434 | 12817 | 4781 | 53137 | Farms | 13117 | 1988 | 20434 | 12817 | 4781 | 53137
Electricity/Acre | 40.2114 | 33.5102 | 27.8646 | 26.2525 | 21.0771 | 31.6941 | Electricity/Acre | 40.2114 | 33.5102 | 27.8646 | 26.2525 | 21.0771 | 31.6941
All other fuel (Natural gas, LP, diesel, gasol | 477469 | (D) | 1789618 | 271627 | 94334 | 2633048
All other fuel acres | 42420 | (D) | 104407 | 30869 | 8588 | 186284
All other fuel N | 447 | 32 | 1219 | 424 | 415 | 2537
O&M $ | 25663962 | 2387868 | 20778785 | 11928505 | 2888840 | 63647960
O&M N | 2271 | 541 | 10346 | 6985 | 3283 | 23426
Farms 1-9 acres N | 24 | 0 | 1745 | 586 | 835 | 3190
Farms 10-49 acres N | 370 | 104 | 3926 | 4032 | 2089 | 10521
50-99 acres N | 245 | 167 | 1638 | 2504 | 202 | 4756
100-219 acres N | 364 | 79 | 2277 | 2237 | 1074 | 6031
220-499 acres N | 448 | 73 | 1963 | 1082 | 817 | 4383
500-900 acres N | 528 | 175 | 1257 | 683 | 290 | 2933
1000-1999 acres N | 327 | 87 | 915 | 866 | 165 | 2360
>=2000 acres N | 452 | 46 | 1343 | 1112 | 493 | 3446
Corn (grain) acres | 49913 | 6906 | 53816 | (D) | (D) | 110635
Corn (grain) yield | 23355 | 20199 | 101805 | (D) | (D) | 145359
Corn (grain) avg acre feet | 325 | 354 | 1545 | (D) | (D) | 2224
Corn (grain) times irrigated <3 (N) | 4 | 0 | 0 | 0 | 0 | 4
Corn (grain) times irrigated 3-7 (N) | 18 | 21 | 398 | 80 | 26 | 543
Corn (grain) times irrigated >8 (N) | 114 | 101 | 243 | 157 | 1 | 616
Corn (grain) N | 136 | 122 | 641 | 237 | 27 | 1163
Corn (field) acres | 35269 | 4200 | 46020 | 35191 | 12140 | 132820
Corn (field) yield | 7309 | 1109 | 14195 | 13647 | 3475 | 39735
Corn (field) avg acre feet | 659 | 282 | 1988 | 1191 | 133 | 4253
Corn (field) times irrigated <3 (N) | 32 | 0 | 4 | 90 | 0 | 126
Corn (field) times irrigated 3-7 (N) | 38 | 23 | 443 | 476 | 153 | 1133
Corn (field) times irrigated >8 (N) | 192 | 41 | 325 | 146 | 28 | 732
Corn (field) N | 262 | 64 | 772 | 712 | 181 | 1991
Wheat acres | 392465 | 46610 | 391778 | 153355 | 29299 | 1013507
Wheat yield | 86156 | 17014 | 184916 | 116946 | 14065 | 419097
Wheat avg acre feet | 1411 | 306 | 3347 | 1750 | 239 | 7053
Wheat times irrigated <3 (N) | 54 | 41 | 588 | 362 | 53 | 1098
Wheat times irrigated 3-7 (N) | 440 | 93 | 1149 | 607 | 59 | 2348
Wheat times irrigated >8 (N) | 376 | 43 | 410 | 280 | 34 | 1143
Wheat N | 870 | 177 | 2147 | 1249 | 146 | 4589
Barley acres | 168901 | 34456 | 271839 | 110364 | 34793 | 620353
Barley yield | 52199 | 14123 | 197896 | 60108 | 31466 | 355792
Barley avg acre feet | 706 | 308 | 4455 | 948 | 286 | 6703
Barley times irrigated <3 (N) | 265 | 26 | 729 | 294 | 143 | 1457
Barley times irrigated 3-7 (N) | 251 | 66 | 1249 | 460 | 212 | 2238
Barley times irrigated >8 (N) | 81 | 56 | 320 | 37 | 33 | 527
Barley N | 597 | 148 | 2298 | 791 | 388 | 4222
Beans (dry) acres | 30841 |  | 42335 |  | 2594 | 75770
Beans (dry) yield | 3615 | (D) | 18935 | (D) | 850 | 23400
Beans (dry) avg acre feet | 305 | (D) | 2156 | (D) | 104 | 2565
Beans (dry) times irrigated <3 (N) | 1 | 15 | 2 | 4 | 0 | 22
Beans (dry) times irrigated 3-7 (N) | 66 | 1 | 674 | 273 | 0 | 1014
Beans (dry) times irrigated >8 (N) | 86 | 47 | 136 | 228 | 30 | 527
Beans (dry) N | 153 | 63 | 812 | 505 | 30 | 1563
Oth small grains acres | 4434 | 2046 |  | 14587 |  | 21067
Oth small grains avg acre feet | 101 | 85 | (D) | 285 | (D) | 471
Oth small grains times irrigated <3 (N) | 26 | 21 | 195 | 103 | 2 | 347
Oth small grains times irrigated 3-7 (N) | 27 | 15 | 39 | 77 | 0 | 158
Oth small grains times irrigated >8 (N) | 2 | 4 | 39 | 26 | 0 | 71
Oth small grains N | 55 | 40 | 273 | 206 | 2 | 576
Alfalfa acres | 329155 | 46526 | 879105 | 536838 | 136418 | 1928042
Alfalfa yield | 5793 | 1492 | 33500 | 22601 | 6238 | 69624
Alfalfa avg acre feet | 2206 | 779 | 13883 | 8106 | 2473 | 27447
Alfalfa times irrigated <3 (N) | 254 | 18 | 1181 | 828 | 817 | 3098
Alfalfa times irrigated 3-7 (N) | 449 | 170 | 3498 | 2547 | 528 | 7192
Alfalfa times irrigated >8 (N) | 519 | 83 | 2852 | 2144 | 358 | 5956
Alfalfa N | 1222 | 271 | 7531 | 5519 | 1703 | 16246
Other hay acres | 54857 | (D) | 315692 | (D) | 164463 | 535012
Other hay yield | 757 | (D) | 6886 | (D) | 2702 | 10345
Other hay avg acre feet | 633 | (D) | 4807 | (D) | 1877 | 7317
Other hay times irrigated <3 (N) | 38 | 44 | 847 | 643 | 397 | 1969
Other hay times irrigated 3-7 (N) | 219 | 38 | 993 | 716 | 267 | 2233
Other hay times irrigated >8 (N) | 32 | 25 | 589 | 780 | 658 | 2084
Other hay N | 289 | 107 | 2429 | 2139 | 1322 | 6286
Sugar beets acres | 131799 | 20513 | 96379 | 49556 | 0 | 298247
Sugar beets yield | 8644 | 1385 | 11603 | 6666 | 0 | 28298
Sugar beets avg acre feet | 799 | 98 | 977 | 537 | 0 | 2411
Sugar beets times irrigated <3 (N) | 0 | 0 | 33 | 4 | 0 | 37
Sugar beets times irrigated 3-7 (N) | 33 | 2 | 162 | 89 | 0 | 286
Sugar beets times irrigated >8 (N) | 277 | 50 | 265 | 168 | 0 | 760
Sugar beets N | 310 | 52 | 460 | 261 | 0 | 1083
Potatoes acres | 348909 | 33646 | 193292 |  |  | 575847
Potatoes yield | 311164 | 37835 | 311701 | (D) | (D) | 660700
Potatoes avg acre feet | 1651 | 231 | 2194 | (D) | (D) | 4076
Potatoes times irrigated <3 (N) | 1 | 0 | 11 | 15 | 0 | 27
Potatoes times irrigated 3-7 (N) | 199 | 15 | 306 | 118 | 0 | 638
Potatoes times irrigated >8 (N) | 628 | 83 | 547 | 95 | 2 | 1355
Potatoes N | 828 | 98 | 864 | 228 | 2 | 2020
Vegetables acres |  | 15230 | 85839 |  | 7753 | 108822
Vegetables avg acre feet | (D) | 255 | 2777 | (D) | 259 | 3291
Vegetables times irrigated <3 (N) | 1 | 15 | 9 | 108 | 15 | 148
Vegetables times irrigated 3-7 (N) | 131 | 11 | 150 | 111 | 0 | 403
Vegetables times irrigated >8 (N) | 339 | 60 | 919 | 445 | 57 | 1820
Vegetables N | 471 | 86 | 1078 | 664 | 72 | 2371
Orchards, etc. acres | 114726 | 20471 | 112746 | 74789 | 27540 | 350272
Orchards, etc. avg acre feet | 1115 | 550 | 4990 | 3298 | 362 | 10315
Orchards, etc. times irrigated <3 (N) | 0 | 0 | 4 | 84 | 0 | 88
Orchards, etc. times irrigated 3-7 (N) | 39 | 14 | 221 | 782 | 15 | 1071
Orchards, etc. times irrigated >8 (N) | 454 | 220 | 1895 | 863 | 126 | 3558
Orchards, etc. N | 493 | 234 | 2120 | 1729 | 141 | 4717
All other crops acres | 164764 | 15432 | 103632 | (D) | 10446 | 294274
All other crops avg acre feet | 597 | 184 | 3044 | (D) | 161 | 3986
All other crops times irrigated <3 (N) | 5 | 0 | 147 | 22 | 0 | 174
All other crops times irrigated 3-7 (N) | 173 | 145 | 375 | 98 | 41 | 832
All other crops times irrigated >8 (N) | 213 | 9 | 684 | 348 | 36 | 1290
All other crops N | 391 | 154 | 1206 | 468 | 77 | 2296
Pasture acres | 55550 | 23639 | 467861 | 437186 | 173810 | 1158046
Pature avg.acre ft | 1415 | 621 | 10662 | 9322 | 5024 | 27044
Pasture times irrigated <3 (N) | 119 | 101 | 701 | 566 | 220 | 1707
Pasture times irrigated 3-7 (N) | 239 | 93 | 2483 | 2508 | 1241 | 6564
Pasture times irrigated >8 (N) | 362 | 90 | 3100 | 2699 | 2132 | 8383
Pasture n | 720 | 284 | 6284 | 5773 | 3593 | 16654
Item 17 1a Yes N | 1558 | 570 | 5974 | 2440 | 970 | 11512
No N | 1200 | 161 | 9090 | 10662 | 4995 | 26108
Item 17 1b Improved N | 761 | 217 | 2335 | 878 | 566 | 4757
Decreased N | 768 | 314 | 1504 | 605 | 196 | 3387
Reduced .N | 797 | 324 | 1881 | 1045 | 240 | 4287
None .N | 359 | 153 | 593 | 217 | 106 | 1428
More time ..N | 135 | 4 | 333 | 610 | 85 | 1167
Item 17_ 2 Not aware N | 231 | 6 | 2669 | 4174 | 2623 | 9703
Risk of N | 173 | 99 | 1213 | 343 | 234 | 2062
Conserving N | 274 | 66 | 1413 | 1506 | 527 | 3786
Improvements .N | 585 | 134 | 2273 | 1422 | 439 | 4853
Cannot finance.. N | 872 | 199 | 4603 | 2423 | 864 | 8961
Landlord .N | 230 | 17 | 547 | 269 | 64 | 1127
Uncertain .N | 200 | 15 | 713 | 767 | 523 | 2218
Other .N | 261 | 6 | 723 | 464 | 397 | 1851
Item 18 Extension agents N | 1130 | 300 | 4536 | 2011 | 444 | 8421
Govt .N | 520 | 230 | 2335 | 1250 | 404 | 4739
Irr. Equip ..N | 1390 | 411 | 5085 | 1882 | 702 | 9470
Irr. District .N | 296 | 43 | 2165 | 1799 | 1343 | 5646
Private consultants.. N | 764 | 43 | 428 | 267 | 237 | 1739
Media reports N | 699 | 279 | 970 | 1191 | 210 | 3349
Neighbor .N | 1340 | 260 | 5868 | 3655 | 2001 | 13124
Other ..N | 171 | 35 | 1402 | 1010 | 233 | 2851
NOTE: All values represent the sum of the relevant keycode; e.g., the value of k52 (average acre-feet for
Corn for grain) is the sum of the reported values of k52 for all farms in the given state, region, or US)
1998 Farm and Ranch Irrigation Survey Crosstabs
REGION |  |  | newrank |  |  | SIS sophistication ranking
(ID,MT,OR,WA) | [5 empty] | 1= high 5=low
| level1 | level2 | level3 | level4 | level5 | PNW Total
Irrigated Acres | 1975703 | 299191 | 3089898 | 1984121 | 599360 | 7948273
Farms | 2758 | 731 | 15064 | 13102 | 5965 | 37620
Avg. Irrg. Acres/Farm Size (Acres) | 716.3535 | 409.29 | 205.118 | 151.4365 | 100.4795 | 211.2779
Center pivot high pressure acres | 134006 | 13128 | 84965 | 24265 | 2764 | 259128
Farms | 173 | 27 | 276 | 140 | 24 | 640
Center pivot high pressure % of acres | 6.783% | 4.388% | 2.75% | 1.223% | 0.4612% | 3.26%
Center pivot medium pressure acres | 489977 | 43971 | 366684 | (D) | 14266 | 914898
Farms | 768 | 83 | 1173 | 486 | 168 | 2678
Center pivot medium pressure % of acres | 24.8% | 14.7% | 11.87% | #VALUE! | 2.38% | 11.51%
Center pivot low pressure acres | 453818 | 43269 | 311059 | (D) | 8639 | 816785
Farms | 437 | 110 | 559 | 293 | 32 | 1431
Center pivot low pressure % of acres | 22.97% | 14.46% | 10.07% | #VALUE! | 1.441% | 10.28%
Linear move tower acres | 28721 | (D) | (D) | 12661 | (D) | 41382
Farms | 39 | 2 | 78 | 237 | 2 | 358
Linear move tower % of acres | 1.454% | #VALUE! | #VALUE! | 0.6381% | #VALUE! | 0.5206%
Side roll, wheel, & other acres | 246389 | (D) | 515637 | 285513 | 63494 | 1111033
Farms | 727 | 160 | 3467 | 2328 | 537 | 7219
Side roll, wheel, & other % of acres | 12.47% | #VALUE! | 16.69% | 14.39% | 10.59% | 13.98%
Traveller or big gun acres | 20362 | 7172 | 30929 | 57217 | 15160 | 130840
Farms | 175 | 103 | 406 | 518 | 173 | 1375
Traveller or big gun % of acres | 1.031% | 2.397% | 1.001% | 2.884% | 2.529% | 1.646%
Hand Move acres | 172226 | 47805 | 328606 | 221633 | 71239 | 841509
Farms | 960 | 258 | 4162 | 5106 | 2241 | 12727
Hand Move % of acres | 8.717% | 15.98% | 10.63% | 11.17% | 11.89% | 10.59%
Solid set permanent systems acres | 114644 | 23303 | (D) | (D) | 33164 | 171111
Farms | 852 | 303 | 2552 | 875 | 736 | 5318
Solid set permanent systems % of acres | 5.803% | 7.789% | #VALUE! | #VALUE! | 5.533% | 2.153%
Drip trickle acres | 39931 | 945 | 22144 | 9273 | 0 | 72293
Farms | 194 | 30 | 408 | 1306 | 0 | 1938
Drip trickle % of acres | 2.021% | 0.3159% | 0.7167% | 0.4674% | 0% | 0.9095%
Subirrigation acres | 14350 | 0 | 20225 | 14800 | 14184 | 63559
Farms | 204 | 0 | 194 | 74 | 41 | 513
Subirrigation % of acres | 0.7263% | 0% | 0.6546% | 0.7459% | 2.367% | 0.7997%
| Using SIS |  | Not Using SIS |  |  | Total PNW
Total Farms | 2758 | 731 | 15064 | 13102 | 5965 | 37620
Total Acreage | 1975703 | 299191 | 3089898 | 1984121 | 599360 | 7948273
Average Irrigated Acreage/Farm | 716.3535 | 409.29 | 205.118 | 151.4365 | 100.4795 | 211.2779
% of Total Acreage | 24.86% | 3.764% | 38.88% | 24.96% | 7.541% | 100%
| 28.62% |  | 71.38%
Center pivot high pressure acres | 134006 | 13128 | 84965 | 24265 | 2764 | 259128
Center pivot medium pressure acres | 489977 | 43971 | 366684 |  | 14266 | 914898
Center pivot low pressure acres | 453818 | 43269 | 311059 |  | 8639 | 816785
Linear move tower acres | 28721 |  |  | 12661 |  | 41382
Side roll, wheel, & other acres | 246389 |  | 515637 | 285513 | 63494 | 1111033
Traveller or big gun acres | 20362 | 7172 | 30929 | 57217 | 15160 | 130840
Hand Move acres | 172226 | 47805 | 328606 | 221633 | 71239 | 841509
Solid set permanent systems acres | 114644 | 23303 |  |  | 33164 | 171111
Drip trickle acres | 39931 | 945 | 22144 | 9273 | 0 | 72293
Subirrigation acres | 14350 | 0 | 20225 | 14800 | 14184 | 63559
| 1714424 | 179593 | 1680249 | 625362 | 222910 | 4422538
Center pivot high pressure acres | 51.71% | 5.066% | 32.79% | 9.364% | 1.067% | 100%
Center pivot medium pressure acres | 53.56% | 4.806% | 40.08% | 0% | 1.559% | 100%
Center pivot low pressure acres | 55.56% | 5.297% | 38.08% | 0% | 1.058% | 100%
Linear move tower acres | 69.4% | 0% | 0% | 30.6% | 0% | 100%
Side roll, wheel, & other acres | 22.18% | 0% | 46.41% | 25.7% | 5.715% | 100%
Traveller or big gun acres | 15.56% | 5.482% | 23.64% | 43.73% | 11.59% | 100%
Hand Move acres | 20.47% | 5.681% | 39.05% | 26.34% | 8.466% | 100%
Solid set permanent systems acres | 67% | 13.62% | 0% | 0% | 19.38% | 100%
Drip trickle acres | 55.23% | 1.307% | 30.63% | 12.83% | 0% | 100%
Subirrigation acres | 22.58% | 0% | 31.82% | 23.29% | 22.32% | 100%
Share of Acreage by Method
Method of Irrigation | Using SIS | Not Using SIS
Center pivot high pressure acres | 56.78% | 43.22%
Center pivot medium pressure acres | 58.36% | 41.64%
Center pivot low pressure acres | 60.86% | 39.14%
Linear move tower acres | 69.4% | 30.6%
Side roll, wheel, & other acres | 22.18% | 77.82%
Traveller or big gun acres | 21.04% | 78.96%
Hand Move acres | 26.15% | 73.85%
Solid set permanent systems acres | 80.62% | 19.38%
Drip trickle acres | 56.54% | 43.46%
Subirrigation acres | 22.58% | 77.42%

## Sprinkler Acreage
Land Irrigated by Sprinkler Systems
Source: 1993 & 1997 Farm and Ranch Irrigation Surveys, Table 5
1993 Data
State | Farms | Acres | Center Pivot
|  |  | Farms | Acres | High Pressure - 60 psi + |  | Medium Pressure 30 to 59 psi |  | Low Pressure Under 30 psi |  | High Pressure Penetration |  | Medium Pressure Penetration |  | Low Pressure Penetration
[5 empty] | Farms | Acres | Farms | Acres | Farms | Acres | Farms | Acres | Farms | Acres | Farms | Acres
Idaho | 7951 | 2067772 | 2147 | 776081 | 586 | 191833 | 1326 | 353580 | 477 | 230668 | 27.29% | 24.72% | 61.76% | 45.56% | 22.22% | 29.72%
Montana | 3955 | 746655 | 949 | 249059 | 169 | 49383 | 567 | 119238 | 260 | 80438 | 17.81% | 19.83% | 59.75% | 47.88% | 27.4% | 32.3%
Oregon | 7190 | 991533 | 2012 | 337270 | 309 | 58469 | 1421 | 149078 | 350 | 129723 | 15.36% | 17.34% | 70.63% | 44.2% | 17.4% | 38.46%
Washington | 8320 | 1164938 | 1960 | 578414 | 740 | 168166 | 1089 | 262862 | 247 | 147386 | 37.76% | 29.07% | 55.56% | 45.45% | 12.6% | 25.48%
PNW | 27416 | 4970898 | 7068 | 1940824 | 1804 | 467851 | 4403 | 884758 | 1334 | 588215 | 25.52% | 24.11% | 62.29% | 45.59% | 18.87% | 30.31%
1993 Data
State | Mechanical Move | [5 empty] | Hand Move |  | Solid Set and Permanent
| Farms | Acres | Linear and Wheel Move Systems |  | All Other |  | Farms | Acres | Farms | Acres
|  |  | Farms | Acres | Farms | Acres
Idaho | 4772 | 792605 | 4389 | 667128 | 652 | 125477 | 5432 | 468444 | 581 | 10646
Montana | 2396 | 378550 | 2308 | 353780 | 262 | 24770 | 2330 | 118167 | 23 | 879
Oregon | 2960 | 404312 | 2705 | 362339 | 572 | 41973 | 4194 | 185918 | 1240 | 64033
Washington | 2090 | 252782 | 1820 | 225596 | 424 | 27186 | 4070 | 130411 | 3466 | 203331
PNW | 12218 | 1828249 | 11222 | 1608843 | 1910 | 219406 | 16026 | 902940 | 5310 | 278889
1997 Data
State | Farms | Acres | Center Pivot
|  |  | Farms | Acres | High Pressure - 60 psi + |  | Medium Pressure 30 to 59 psi |  | Low Pressure Under 30 psi |  | High Pressure Penetration |  | Medium Pressure Penetration |  | Low Pressure Penetration
[5 empty] | Farms | Acres | Farms | Acres | Farms | Acres | Farms | Acres | Farms | Acres | Farms | Acres
Idaho | 5831 | 2186806 | 1569 | 1001607 | 211 | 115699 | 912 | 450126 | 584 | 435782 | 13.45% | 11.55% | 58.13% | 44.94% | 37.22% | 43.51%
Montana | 3002 | 570550 | 1015 | 241287 | 106 | 23565 | 677 | 96438 | 268 | 121284 | 10.44% | 9.766% | 66.7% | 39.97% | 26.4% | 50.27%
Oregon | 6888 | 769310 | 487 | 256678 | 44 | 18163 | 260 | 122231 | 202 | 116284 | 9.035% | 7.076% | 53.39% | 47.62% | 41.48% | 45.3%
Washington | 7124 | 1263572 | 1301 | 773788 | 279 | 101701 | 831 | 369629 | 405 | 302458 | 21.45% | 13.14% | 63.87% | 47.77% | 31.13% | 39.09%
PNW | 22845 | 4790238 | 4372 | 2273360 | 640 | 259128 | 2680 | 1038424 | 1459 | 975808 | 14.64% | 11.4% | 61.3% | 45.68% | 33.37% | 42.92%
1997 Data
State | Mechanical Move
| Farms | Acres | Linear Move Systems |  | Side roll, wheel move, or other mechanical move |  | Traveler or Big Gun |  | Hand move |  | Solid Set and Permanent
|  |  | Farms | Acres | Farms | Acres | Farms | Acres | Farms | Acres | Farms | Acres
Idaho | 2645 | 621503 | 83 | 41964 | 2507 | 575875 | 55 | 3664 | 4482 | 501950 | 438 | 61746
Montana | 1652 | 237703 | 6 | 2820 | 1590 | 231547 | 56 | 3336 | 1498 | 86555 | 10 | 5005
Oregon | 2610 | 300553 | 262 | 13775 | 1539 | 216136 | 809 | 70642 | 3971 | 159880 | 1876 | 52199
Washington | 2100 | 181653 | 12 | 2910 | 1595 | 120805 | 493 | 57938 | 2911 | 98661 | 2994 | 209470
PNW | 9007 | 1341412 | 363 | 61469 | 7231 | 1144363 | 1413 | 135580 | 12862 | 847046 | 5318 | 328420
Difference Between 1993 & 1997
| Farms | Acres | Center Pivot
|  |  | Farms | Acres | High Pressure - 60 psi + |  | Medium Pressure 30 to 59 psi |  | Low Pressure Under 30 psi |  | High Pressure Penetration |  | Medium Pressure Penetration |  | Low Pressure Penetration
State |  |  |  |  | Farms | Acres | Farms | Acres | Farms | Acres | Farms | Acres | Farms | Acres | Farms | Acres
Idaho | -2120 | 119034 | -578 | 225526 | -375 | -76134 | -414 | 96546 | 107 | 205114 | -13.85% | -13.17% | -3.634% | -0.6193% | 15% | 13.79%
Montana | -953 | -176105 | 66 | -7772 | -63 | -25818 | 110 | -22800 | 8 | 40846 | -7.365% | -10.06% | 6.952% | -7.907% | -0.9933% | 17.97%
Oregon | -302 | -222223 | -1525 | -80592 | -265 | -40306 | -1161 | -26847 | -148 | -13439 | -6.323% | -10.26% | -17.24% | 3.419% | 24.08% | 6.841%
Washington | -1196 | 98634 | -659 | 195374 | -461 | -66465 | -258 | 106767 | 158 | 155072 | -16.31% | -15.93% | 8.313% | 2.323% | 18.53% | 13.61%
PNW | -4571 | -180660 | -2696 | 332536 | -1164 | -208723 | -1723 | 153666 | 125 | 387593 | -10.88% | -12.71% | -0.9957% | 0.09122% | 14.5% | 12.62%
State | Mechanical Move
| Farms | Acres | Linear Move Systems |  | Side roll, wheel move, or other mechanical move |  | Traveler or Big Gun |  | Hand move |  | Solid Set and Permanent
|  |  | Farms | Acres | Farms | Acres | Farms | Acres | Farms | Acres | Farms | Acres
Idaho | -2127 | -171102 | -4306 | -625164 | 1855 | 450398 | NA | NA | -950 | 33506 | -143 | 51100
Montana | -744 | -140847 | -2302 | -350960 | 1328 | 206777 | NA | NA | -832 | -31612 | -13 | 4126
Oregon | -350 | -103759 | -2443 | -348564 | 967 | 174163 | NA | NA | -223 | -26038 | 636 | -11834
Washington | 10 | -71129 | -1808 | -222686 | 1171 | 93619 | NA | NA | -1159 | -31750 | -472 | 6139
PNW | -3211 | -486837 | -10859 | -1547374 | 5321 | 924957 | NA | NA | -3164 | -55894 | 8 | 49531
Projected for 2005
State | Total Sprinkler Acreage |  | Center Pivot
|  |  | Farms | Acres | High Pressure - 60 psi + |  | Medium Pressure 30 to 59 psi |  | Low Pressure Under 30 psi |  | High Pressure Penetration |  | Medium Pressure Penetration |  | Low Pressure Penetration
| Farms | Acres |  |  | Farms | Acres | Farms | Acres | Farms | Acres | Farms | Acres | Farms | Acres | Farms | Acres
Idaho |  | 2312692.3479 |  | 1466101.8833 |  | 69780.7916 |  | 573034.1532 |  | 823286.9385 |  | 4.76% |  | 39.09% |  | 56.15% | 100%
Montana |  | 435980.878 |  | 272114.0185 |  | 11244.9471 |  | 77997.684 |  | 182871.3874 |  | 4.132% |  | 28.66% |  | 67.2% | 100%
Oregon |  | 596891.7586 |  | 210098.2562 |  | 5642.2133 |  | 100218.7939 |  | 104237.249 |  | 2.686% |  | 47.7% |  | 49.61% | 100%
Washington |  | 1370557.2307 |  | 1201955.7657 |  | 61505.2591 |  | 519761.6911 |  | 620688.8155 |  | 5.117% |  | 43.24% |  | 51.64% | 100%
PNW |  | 4616143.8228 |  | 2981099.7776 |  | 143522.8746 |  | 1218778.9246 |  | 1618797.9784 |  | 4.814% |  | 40.88% |  | 54.3% | 100%
Projected for 2005
State | Mechanical Move
| Farms | Acres | Linear Move Systems |  | Side roll, wheel move, or other mechanical move |  | Traveler or Big Gun |  | Hand move |  | Solid Set and Permanent
|  |  | Farms | Acres | Farms | Acres | Farms | Acres | Farms | Acres | Farms | Acres
Idaho |  | 298251.6637 |  |  |  | 378119.0368 |  | 2242.3773 |  | 329167.1296 |  | 219171.6713
Montana |  | 101422.3388 |  |  |  | 159251.6743 |  | 2266.802 |  | 43079.9963 |  | 19364.5244
Oregon |  | 214191.1493 |  |  |  | 220412.2705 |  | 67723.4391 |  | 131808.3302 |  | 40794.0229
Washington |  | 52281.1611 |  |  |  | 49548.2796 |  | 23204.3667 |  | 29893.9306 |  | 86426.3733
PNW |  | 743097.4035 |  |  |  | 910423.6251 |  | 102365.201 |  | 599945.5182 |  | 292001.1236
Total |  |  | Center Piver Scaler |  |  | Mechanical & Hand Move Scaler
2312692.3479 | 100% | 2312692.3479 | 1292669.9435 | 1278659.262 | 101.1% | 846590.4646 | 1383312.0135 | 61.2% |  | 846590.4646 | 846590.4646
435980.878 | 100% | 435980.878 | 233757.5288 | 218680.3729 | 106.9% | 163866.8596 | 241159.0612 | 67.95% |  | 163866.8596 | 163866.8596
596891.7586 | 100% | 596891.7586 | 195343.777 | 226012.9154 | 86.43% | 386793.5024 | 403462.4783 | 95.87% |  | 386793.5024 | 386793.5024
1370557.2307 | 100% | 1370557.2307 | 1035154.5242 | 1048273.0259 | 98.75% | 168601.465 | 420973.8541 | 40.05% |  | 168601.465 | 168601.465
4616143.8228 | 100% | 4616143.8228 | 2662871.8985 | 2695151.1348 | 98.8% | 1635044.0453 | 2165572.5718 | 75.5% |  | 1635044.0453 | 1635044.0453
| Farms | Acres | Farms | Acres
1994
1997
| 7951 | 2067772 | 5831 | 2186806
| 3955 | 746655 | 3002 | 570550
| 7190 | 991533 | 6888 | 769310
| 8320 | 1164938 | 7124 | 1263572
| 27416 | 4970898 | 22845 | 4790238
| 1994 |  | 1997
State | Farms | Acres | Farms | Acres
Idaho | 2147 | 776081 | 1569 | 1001607
Montana | 949 | 249059 | 1015 | 241287
Oregon | 2012 | 337270 | 487 | 256678
Washington | 1960 | 578414 | 1301 | 773788
PNW | 7068 | 1940824 | 4372 | 2273360

## Water Use by Sprinklers
Estimated Quantity of Water Applied Using Only Sprinkler Systems to Distribute Water
Source: 1993 & 1997 Farm and Ranch Irrigation Surveys, Table 8
1994 Data
State | Total |  |  | High Pressure Center Pivot |  |  | Medium Pressure Center Pivot |  |  | Low Pressure Center Pivot |  |  | Linear and Wheel Move |  |  | All Other Mechanical Move |  |  | Hand Move |  |  | Solid Set or Permanent
|  |  |  | 60 PSI or greater |  |  | 30 to 59 PSI |  |  | Under 30 PSI
| Farms | Acres | Average acre-feet /acre | Farms | Acres | Average acre-feet /acre | Farms | Acres | Average acre-feet /acre | Farms | Acres | Average acre-feet /acre | Farms | Acres | Average acre-feet /acre | Farms | Acres | Average acre-feet /acre | Farms | Acres | Average acre-feet /acre | Farms | Acres | Average acre-feet /acre | State Avg. Field Size (Acres)
Idaho | 4654 | 1470956 | 1.8 | 66 | 59248 | 1.9 | 222 | 81130 | 2.1 | 73 | 43870 | 1.4 | 398 | 51962 | 1.8 | 144 | 17178 | 1.1 | 1496 | 143123 | 2.2 | 0 | 0 | 0 | 316.0627
Montana | 2175 | 333196 | 1.2 | 1 | (D) | (D) | 204 | 21478 | 1.1 | 12 | 10020 | 1.3 | 505 | 75694 | 1.2 | 0 | 0 | 0 | 851 | 38366 | 1.2 | 0 | 0 | 0 | 153.1936
Oregon | 5368 | 622202 | 1.6 | 11 | 5500 | 2.2 | 249 | 46271 | 2.6 | 123 | 39408 | 2 | 650 | 70656 | 1.7 | 59 | 9687 | 1.2 | 1282 | 71522 | 1.3 | 703 | 21621 | 1.2 | 115.9095
Washington | 7024 | 915484 | 2.1 | 233 | 41228 | 1.7 | 203 | 100303 | 2.4 | 84 | 65445 | 2.3 | 295 | 59017 | 1.1 | 40 | 15360 | 0.5 | 1787 | 62920 | 1.5 | 1933 | 75376 | 3 | 130.3366
PNW | 19221 | 3341838 | 1.7851 | 311 | 105976 | 1.8378 | 878 | 249182 | 2.2274 | 292 | 158743 | 1.9137 | 1848 | 257329 | 1.4355 | 243 | 42225 | 0.90468 | 5416 | 315931 | 1.7354 | 2636 | 96997 | 2.5988 | 173.8639
1994 Data
State | Total |  |  | High Pressure |  |  | Medium Pressure |  |  | Low Pressure |  |  | Linear and Wheel Move |  |  | All Other Mechanical Move |  |  | Hand Move |  |  | Solid Set or Permanent
|  |  |  | 60 PSI or greater |  |  | 30 to 59 PSI |  |  | Under 30 PSI
| Farms | Acres | Share of Acreage | Farms | Acres | Share of Acreage | Farms | Acres | Share of Acreage | Farms | Acres | Share of Acreage | Farms | Acres | Share of Acreage | Farms | Acres | Share of Acreage | Farms | Acres | Share of Acreage | Farms | Acres | Share of Acreage | State Avg. Field Size (Acres)
Idaho | 4654 | 1470956 | 44.02% | 66 | 59248 | 55.91% | 222 | 81130 | 32.56% | 73 | 43870 | 27.64% | 398 | 51962 | 20.19% | 144 | 17178 | 40.68% | 1496 | 143123 | 45.3% | 0 | 0 | 0% | 316.0627
Montana | 2175 | 333196 | 9.97% | 1 | 0 | 0% | 204 | 21478 | 8.619% | 12 | 10020 | 6.312% | 505 | 75694 | 29.42% | 0 | 0 | 0% | 851 | 38366 | 12.14% | 0 | 0 | 0% | 153.1936
Oregon | 5368 | 622202 | 18.62% | 11 | 5500 | 5.19% | 249 | 46271 | 18.57% | 123 | 39408 | 24.83% | 650 | 70656 | 27.46% | 59 | 9687 | 22.94% | 1282 | 71522 | 22.64% | 703 | 21621 | 22.29% | 115.9095
Washington | 7024 | 915484 | 27.39% | 233 | 41228 | 38.9% | 203 | 100303 | 40.25% | 84 | 65445 | 41.23% | 295 | 59017 | 22.93% | 40 | 15360 | 36.38% | 1787 | 62920 | 19.92% | 1933 | 75376 | 77.71% | 130.3366
PNW | 19221 | 3341838 | 100% | 311 | 105976 | 100% | 878 | 249182 | 100% | 292 | 158743 | 100% | 1848 | 257329 | 100% | 243 | 42225 | 100% | 5416 | 315931 | 100% | 2636 | 96997 | 100% | 173.8639
1997 Data
State | Total |  |  | High Pressure |  |  | Medium Pressure |  |  | Low Pressure |  |  | Linear and Wheel Move |  |  | All Other Mechanical Move |  |  | Hand Move |  |  | Solid Set or Permanent |  |  | Traveler or Big Gun
|  |  |  | 60 PSI or greater |  |  | 30 to 59 PSI |  |  | Under 30 PSI
| Farms | Acres | Average acre-feet /acre | Farms | Acres | Average acre-feet /acre | Farms | Acres | Average acre-feet /acre | Farms | Acres | Average acre-feet /acre | Farms | Acres | Average acre-feet /acre | Farms | Acres | Average acre-feet /acre | Farms | Acres | Average acre-feet /acre | Farms | Acres | Average acre-feet /acre | Farms | Acres | Average acre-feet /acre | State Avg. Field Size (Acres)
Idaho | 3106 | 1709089 | 1.7 | 16 | 10509 | 1.7 | 44 | 42166 | 2 | 63 | 85553 | 1.6 | 0 | 0 | 0 | 260 | 76369 | 1 | 1352 | 70907 | 2.6 | 0 | 0 | 0 | 0 | 0 | 0 | 550.254
Montana | 1898 | 303127 | 1.3 | 3 | 2094 | 0.8 | 365 | 7273 | 2.1 | 16 | 21720 | 1.2 | 0 | 0 | 0 | 340 | 37445 | 1.2 | 607 | 12964 | 0.5 | 0 | 0 | 0 | 0 | 0 | 0 | 159.7086
Oregon | 4947 | 511172 | 1.7 | 4 | 3020 | 1 | 106 | 47681 | 2.2 | 26 | 31580 | 1.8 | 122 | 1784 | 1.2 | 138 | 30743 | 1.8 | 2130 | 72554 | 1.5 | 836 | 16016 | 1.3 | 373 | 37676 | 1.1 | 103.3297
Washington | 6235 | 978921 | 2 | 29 | 24582 | 2.2 | 322 | 172027 | 2.1 | 89 | 91808 | 2.1 | 0 | 0 | 0 | 583 | 27123 | 1.4 | 1583 | 54113 | 1.6 | 1765 | 117368 | 2.4 | 235 | 33632 | 1.5 | 157.0042
PNW | 16186 | 3502309 | 1.7492 | 52 | 40205 | 1.9063 | 837 | 269147 | 2.102 | 194 | 230661 | 1.7887 | 122 | 1784 | 1.2 | 1321 | 171680 | 1.2501 | 5672 | 210538 | 1.8346 | 2601 | 133384 | 2.2679 | 608 | 71308 | 1.2887 | 216.3789
1997 Data
State | Total |  |  | High Pressure |  |  | Medium Pressure |  |  | Low Pressure |  |  | Linear and Wheel Move |  |  | All Other Mechanical Move |  |  | Hand Move |  |  | Solid Set or Permanent |  |  | Traveler or Big Gun
|  |  |  | 60 PSI or greater |  |  | 30 to 59 PSI |  |  | Under 30 PSI
| Farms | Acres | Share of Acreage | Farms | Acres | Share of Acreage | Farms | Acres | Share of Acreage | Farms | Acres | Share of Acreage | Farms | Acres | Share of Acreage | Farms | Acres | Share of Acreage | Farms | Acres | Share of Acreage | Farms | Acres | Share of Acreage | Farms | Acres | Share of Acreage | State Avg. Field Size (Acres)
Idaho | 3106 | 1709089 | 48.8% | 16 | 10509 | 26.14% | 44 | 42166 | 15.67% | 63 | 85553 | 37.09% | 0 | 0 | 0% | 260 | 76369 | 44.48% | 1352 | 70907 | 33.68% | 0 | 0 | 0% | 0 | 0 | 0% | 550.254
Montana | 1898 | 303127 | 8.655% | 3 | 2094 | 5.208% | 365 | 7273 | 2.702% | 16 | 21720 | 9.416% | 0 | 0 | 0% | 340 | 37445 | 21.81% | 607 | 12964 | 6.158% | 0 | 0 | 0% | 0 | 0 | 0% | 159.7086
Oregon | 4947 | 511172 | 14.6% | 4 | 3020 | 7.512% | 106 | 47681 | 17.72% | 26 | 31580 | 13.69% | 122 | 1784 | 100% | 138 | 30743 | 17.91% | 2130 | 72554 | 34.46% | 836 | 16016 | 12.01% | 373 | 37676 | 52.84% | 103.3297
Washington | 6235 | 978921 | 27.95% | 29 | 24582 | 61.14% | 322 | 172027 | 63.92% | 89 | 91808 | 39.8% | 0 | 0 | 0% | 583 | 27123 | 15.8% | 1583 | 54113 | 25.7% | 1765 | 117368 | 87.99% | 235 | 33632 | 47.16% | 157.0042
PNW | 16186 | 3502309 | 100% | 52 | 40205 | 100% | 837 | 269147 | 100% | 194 | 230661 | 100% | 122 | 1784 | 100% | 1321 | 171680 | 100% | 5672 | 210538 | 100% | 2601 | 133384 | 100% | 608 | 71308 | 100% | 216.3789
State | Total |  |  | High Pressure |  |  | Medium Pressure |  |  | Low Pressure |  |  | Linear and Wheel Move |  |  | All Other Mechanical Move |  |  | Hand Move |  |  | Solid Set or Permanent
|  |  |  | 60 PSI or greater |  |  | 30 to 59 PSI |  |  | Under 30 PSI
| Farms | Acres | Average acre-feet /acre | Farms | Acres | Average acre-feet /acre | Farms | Acres | Average acre-feet /acre | Farms | Acres | Average acre-feet /acre | Farms | Acres | Average acre-feet /acre | Farms | Acres | Average acre-feet /acre | Farms | Acres | Average acre-feet /acre | Farms | Acres | Average acre-feet /acre | State Avg. Field Size (Acres)
Idaho | -1548 | 238133 | -0.1 | -50 | -48739 | -0.2 | -178 | -38964 | -0.1 | -10 | 41683 | 0.2 | -398 | -51962 | -1.8 | 116 | 59191 | -0.1 | -144 | -72216 | 0.4 | 0 | 0 | 0 | 234.1913
Montana | -277 | -30069 | 0.1 | 2 | #VALUE! | #VALUE! | 161 | -14205 | 1 | 4 | 11700 | -0.1 | -505 | -75694 | -1.2 | 340 | 37445 | 1.2 | -244 | -25402 | -0.7 | 0 | 0 | 0 | 6.5151
Oregon | -421 | -111030 | 0.1 | -7 | -2480 | -1.2 | -143 | 1410 | -0.4 | -97 | -7828 | -0.2 | -528 | -68872 | -0.5 | 79 | 21056 | 0.6 | 848 | 1032 | 0.2 | 133 | -5605 | 0.1 | -12.5798
Washington | -789 | 63437 | -0.1 | -204 | -16646 | 0.5 | 119 | 71724 | -0.3 | 5 | 26363 | -0.2 | -295 | -59017 | -1.1 | 543 | 11763 | 0.9 | -204 | -8807 | 0.1 | -168 | 41992 | -0.6 | 26.6676
PNW | -3035 | 160471 | -0.035892 | -259 | -65771 | 0.06849 | -41 | 19965 | -0.12536 | -98 | 71918 | -0.12495 | -1726 | -255545 | -0.23551 | 1078 | 129455 | 0.34539 | 256 | -105393 | 0.09919 | -35 | 36387 | -0.33085 | 42.515

## Water Use by Gravity
Table 9. Estimated Quantity of Water Applied Using Only Gravity Flow Systems to Distribute Water
Source: 1993 & 1997 Farm and Ranch Irrigation Surveys, Table 9
1993 Data
| Total |  |  | Down Rows or Furrows |  |  | Between Borders or Within Basins
State | Farms | Acres | Average acre-feet/acre | Farms | Acres | Average acre-feet/acre | Farms | Acres | Average acre-feet/acre
Idaho | 4094 | 450678 | 2.2206 | 2935 | 310784 | 2.5 | 1159 | 139894 | 1.6
Montana | 1621 | 334190 | 1.5961 | 501 | 115781 | 1.4 | 1120 | 218409 | 1.7
Oregon | 1136 | 192884 | 2.3246 | 688 | 108306 | 2.5 | 448 | 84578 | 2.1
Washington | 1259 | 146625 | 2 | 1247 | 143553 | 2 | 12 | 3072 | 2
PNW | 8110 | 1124377 |  | 5371 | 678424 |  | 2739 | 445953
1997 Data
| Total |  |  | Down Rows or Furrows |  |  | Between Borders or Within Basins |  |  | Uncontrolled flooding |  |  | Other
State | Farms | Acres | Average acre-feet/acre | Farms | Acres | Average acre-feet/acre | Farms | Acres | Average acre-feet/acre | Farms | Acres | Average acre-feet/acre | Farms | Acres | Average acre-feet/acre
Idaho | 6263 | 638014 | 1.9 | 3381 | 302168 | 2.1 | 1334 | 137881 | 1.7 | 1151 | 91241 | 1.1 | 178 | 1068 | 1
Montana | 3920 | 832019 | 1.7 | 314 | 76018 | 1.6 | 605 | 166869 | 1.9 | 2371 | 359881 | 1.5 | 42 | 70587 | 3
Oregon | 2561 | 410751 | 2.2 | 554 | 72109 | 2.4 | 579 | 109169 | 2.3 | 455 | 119101 | 1.9 | 585 | 41081 | 2.7
Washington | 888 | 123797 | 2.3 | 669 | 85737 | 2.4 | 1 | 0 | 0 | 16 | 4800 | 1.9 | 3 | 6200 | 1.4
PNW | 13632 | 2004581 | 1.9032 | 4918 | 536032 | 2.1174 | 2519 | 413919 | 1.9389 | 3993 | 575023 | 1.5227 | 808 | 118936 | 2.795
| Total |  |  | Down Rows or Furrows |  |  | Between Borders or Within Basins |  |  | Uncontrolled flooding |  |  | Other
State | Farms | Acres | Share of Acreage | Farms | Acres | Share of Acreage | Farms | Acres | Share of Acreage | Farms | Acres | Share of Acreage | Farms | Acres | Share of Acreage
Idaho | 6263 | 638014 | 31.83% | 3381 | 302168 | 56.37% | 1334 | 137881 | 33.31% | 1151 | 91241 | 15.87% | 178 | 1068 | 0.898%
Montana | 3920 | 832019 | 41.51% | 314 | 76018 | 14.18% | 605 | 166869 | 40.31% | 2371 | 359881 | 62.59% | 42 | 70587 | 59.35%
Oregon | 2561 | 410751 | 20.49% | 554 | 72109 | 13.45% | 579 | 109169 | 26.37% | 455 | 119101 | 20.71% | 585 | 41081 | 34.54%
Washington | 888 | 123797 | 6.176% | 669 | 85737 | 15.99% | 1 | 0 | 0% | 16 | 4800 | 0.8347% | 3 | 6200 | 5.213%
PNW | 13632 | 2004581 | 100% | 4918 | 536032 | 100% | 2519 | 413919 | 100% | 3993 | 575023 | 100% | 808 | 118936 | 100%

## Irrigation Electricity Use Est.
Irrigation Electricity Use Worksheet
1997 Data
State | Electricity Expenses for Pumping
| Farms | Pumps Powered | Acres Irrigated | Expenses ($1,000) | Expenses per Acre Irrigated | Farms with Energy Expenses of
[6 empty] | <$1000 | $1000 to | $2000 to | $5000 to | $10000 to | $20000 to | >$30000
[7 empty] | 1999 | 4999 | 9999 | 19999 | 29999
Idaho | 4867 | 16961 | 2166804 | 71426 | 32.96 | 704 | 885 | 593 | 879 | 588 | 475 | 743
Montana | 2449 | 4905 | 601849 | 9209 | 15.3 | 488 | 546 | 405 | 543 | 247 | 141 | 79
Oregon | 7332 | 16118 | 827573 | 22810 | 27.56 | 4026 | 817 | 939 | 860 | 311 | 208 | 171
Washington | 6319 | 15454 | 1207361 | 48556 | 40.22 | 1614 | 1192 | 1106 | 1062 | 544 | 382 | 419
PNW | 20967 | 53438 | 4803587 | 152001 | 31.6418 | 6832 | 3440 | 3043 | 3344 | 1690 | 1206 | 1412
|  |  | Exspense Bin Mid-point => |  |  | 500 | 1500 | 3000 | 7500 | 15000 | 25000
State | Farms | Pumps Powered | Acres Irrigated/ Pump | Average Annual Cost/Pump | Average Cost per Irrigated Farm | Annual Energy Use based on average rate/kWh
Idaho | 4867 | 16961 | 127.7521 | 4211.1904 | 14675.5702 | 16137.723 | 33366.2114 | 66732.4227 | 166831.0569 | 333662.1137 | 556103.5229
Montana | 2449 | 4905 | 122.7011 | 1877.472 | 3760.3103 | 6108.9395 | 24906.2791 | 49812.5582 | 124531.3956 | 249062.7912 | 415104.652
Oregon | 7332 | 16118 | 51.3446 | 1415.188 | 3111.0202 | 21699.715 | 41795.1781 | 83590.3562 | 208975.8904 | 417951.7808 | 696586.3013
Washington | 6319 | 15454 | 78.1261 | 3141.9697 | 7684.1272 | 19738.745 | 51280.5927 | 102561.1854 | 256402.9636 | 512805.9271 | 854676.5452
PNW | 20967 | 53438 | 89.8908 | 2844.4365 | 7249.535 | 17575.9922 | 39979.6933 | 79959.3866 | 199898.4666 | 399796.9331 | 666328.2218
State | Electricity Expenses for Pumping
| Farms | Pumps Powered | Acres Irrigated | Expenses ($1,000) | Expenses/Acre Irrigated | Farms with Electricity Expenses of
[6 empty] | <$1000 | $1000 to | $2000 to | $5000 to | $10000 to | $20000 to | >$30000
[7 empty] | 1999 | 4999 | 9999 | 19999 | 29999
Idaho | 4867 | 16961 | 2166804 | 71426 | 32.9638 | 14.46% | 18.18% | 12.18% | 18.06% | 12.08% | 9.76% | 15.27% | 100%
Montana | 2449 | 4905 | 601849 | 9209 | 15.3012 | 19.93% | 22.29% | 16.54% | 22.17% | 10.09% | 5.757% | 3.226% | 100%
Oregon | 7332 | 16118 | 827573 | 22810 | 27.5625 | 54.91% | 11.14% | 12.81% | 11.73% | 4.242% | 2.837% | 2.332% | 100%
Washington | 6319 | 15454 | 1207361 | 48556 | 40.2166 | 25.54% | 18.86% | 17.5% | 16.81% | 8.609% | 6.045% | 6.631% | 100%
Total | 20967 | 53438 | 4803587 | 152001 | 31.6432
Averages | [5 empty] | 1997 Bonneville & EIA Sales Data
State | Farms | Total Irrigated Acres | Average Acres Irrigated per Farm | Average Electricity Cost/Farm | Average. Electricity Costs ($/acre/yr) | Avg. Power Cost (cents/kwh) | Avgerage Rate (cents/kwh) | Avg. Acre Ft/Acre | Annual Electricity Use (kWh/acre/yr) | Avg. Use (kWh/Acre.- Ft. | Estimate Annual Irrigation Use (aMW) | Estimated Actual Irrigation Sector Sales (aMW) | Estimated kWh/acre based on BPA Sales & Census Acreage | Average Use /Ac-ft (kwh/yr)
Idaho | 4867 | 2166804 | 445.2032 | 14675.5702 | 32.9638 | 0.044956 | 0.030983 | 1.7 | 733.2505 | 431.3238 | 181.371 | 263.1628 | 1063.9199 | 625.8353 | 71426000
Montana | 2449 | 601849 | 245.753 | 3760.3103 | 15.3012 | 0.060226 | 0.081847 | 1.3 | 254.0636 | 195.4336 | 17.4552 | 12.8441 | 186.948 | 143.8061
Oregon | 7332 | 827573 | 112.8714 | 3111.0202 | 27.5625 | 0.035889 | 0.023042 | 1.7 | 767.987 | 451.7571 | 72.5531 | 113.007 | 1196.1978 | 703.6458
Washington | 6319 | 1207361 | 191.0684 | 7684.1272 | 40.2166 | 0.029251 | 0.025331 | 2 | 1374.8887 | 687.4443 | 189.4962 | 218.8207 | 1587.6519 | 793.826
Total | 20967 | 4803587 | 229.1023 | 7249.535 | 31.6432 | 0.037519 | 0.028448 | 1.7492 | 843.391 | 482.1493 | 460.8756 | 607.8345 | 1108.4697 | 633.6894
1994 Data
State | Electricity Expenses for Pumping
| Farms | Pumps Powered | Acres Irrigated | Expenses ($1,000) | Expenses per Acre Irrigated | Farms with Energy Expenses of
[6 empty] | <$1000 | $1000 to | $2000 to | $5000 to | $10000 to | $20000 to | >$30000
[7 empty] | 1999 | 4999 | 9999 | 19999 | 29999
Idaho | 7358 | 18443 | 2071860 | 79737 | 38.49 | 1873 | 929 | 569 | 1340 | 944 | 661 | 1042
Montana | 3327 | 6697 | 669812 | 10753 | 16.05 | 1032 | 553 | 550 | 639 | 343 | 141 | 69
Oregon | 6935 | 17040 | 933859 | 28347 | 30.35 | 2643 | 177 | 1028 | 1209 | 298 | 188 | 192
Washington | 5830 | 13701 | 986966 | 40761 | 41.3 | 1720 | 916 | 659 | 1200 | 534 | 402 | 399
Total | 23450 | 55881 | 4662497 | 159598 | 34.2302
1994 Data Averages | [5 empty] | 1994 Bonneville Sales Data
State | Farms | Total Irrigated Acres | Average Acres Irrigated per Farm | Average Electricity Cost/Farm | Average. Electricity Costs ($/acre/yr) | Avg. Power Cost (cents/kwh) | Avgerage Rate (cents/kwh) | Avg. Acre Ft/Acre | Annual Electricity Use (kWh/acre/yr) | Avg. Use (kWh/Acre.- Ft. | Estimate Annual Irrigation Use (aMW) | Estimated Actual Irrigation Sector Sales (aMW) | Estimated kWh/acre based on BPA Sales & Census Acreage | Average Use /Ac-ft (kwh/yr)
Idaho | 7358 | 2071860 | 281.5792 | 10836.7763 | 38.49 | 0.035742 | 0.028247 | 1.8 | 1076.8846 | 598.2692 | 254.698 | 322.2807 | 1362.6302 | 757.0168
Montana | 3327 | 669812 | 201.3261 | 3232.0409 | 16.05 | 0.051608 | 0.119 | 1.2 | 310.9969 | 259.1641 | 23.7796 | 10.3126 | 134.8707 | 112.3922
Oregon | 6935 | 933859 | 134.6588 | 4087.527 | 30.35 | 0.033993 | 0.026312 | 1.6 | 892.8277 | 558.0173 | 95.1798 | 122.966 | 1153.4739 | 720.9212
Washington | 5830 | 986966 | 169.2909 | 6991.5952 | 41.3 | 0.030538 | 0.021224 | 2.1 | 1352.4213 | 644.0101 | 152.3737 | 219.2361 | 1945.8705 | 926.605
Total | 23450 | 4662497 | 198.8272 | 6805.8849 | 34.2302 | 0.033975 | 0.026999 | 1.7851 | 1007.5107 | 564.3925 | 536.2461 | 674.7953 | 1267.82 | 710.2139
Note on G34: Tom Eckman: Average Revenue per kWh, including meter fees and demand charges
Note on G53: Tom Eckman: Average Revenue per kWh, including meter fees and demand charges
Note on H34: Tom Eckman: Cost per/kWh, exclusive of meter fee and demand charges
Note on H53: Tom Eckman: Cost per/kWh, exclusive of meter fee and demand charges
Note on L34: Tom Eckman: Derived by multiplying average use/acre times irrigated acres. Assumes average revenue/kWh is rate, so this underestimates actual use because it ignores capacity and meter costs.
Note on L53: Tom Eckman: Derived by multiplying average use/acre times irrigated acres. Assumes average revenue/kWh is rate, so this underestimates actual use because it ignores capacity and meter costs.
Note on M36: Tom Eckman: See assumptions on MT Irrigation Loads Tab

## Energy Expenses
Energy Expenses for On-Farm Pumping of Irrigation Water by Type of Energy
Source: 1993 & 1997 Farm and Ranch Irrigation Surveys, Table 17
1993 Data
State | Total Energy Expenses for Pumping
| Farms | Pumps Powered | Acres Irrigated | Expenses ($1,000) | Expenses per Acre Irrigated | Farms with Energy Expenses of
[6 empty] | <$1000 | $1000 to | $2000 to | $5000 to | $10000 to | $20000 to | >$30000
[7 empty] | 1999 | 4999 | 9999 | 19999 | 29999
Idaho | 7726 | 19383 | 2146751 | 81464 | 37.95 | 2957 | 667 | 1370 | 1008 | 658 | 349 | 717
Montana | 3423 | 7121 | 707778 | 11175 | 15.79 | 1591 | 528 | 728 | 365 | 142 | 36 | 33
Oregon | 7065 | 17703 | 967987 | 29025 | 29.98 | 3964 | 1100 | 1309 | 299 | 201 | 51 | 141
Washington | 5876 | 14258 | 1021739 | 41565 | 40.68 | 2539 | 777 | 1197 | 553 | 411 | 104 | 295
State | Electricity Expenses for Pumping
| Farms | Pumps Powered | Acres Irrigated | Expenses ($1,000) | Expenses per Acre Irrigated | Farms with Energy Expenses of
[6 empty] | <$1000 | $1000 to | $2000 to | $5000 to | $10000 to | $20000 to | >$30000
[7 empty] | 1999 | 4999 | 9999 | 19999 | 29999
Idaho | 7358 | 18443 | 2071860 | 79737 | 38.49 | 1873 | 929 | 569 | 1340 | 944 | 661 | 1042
Montana | 3327 | 6697 | 669812 | 10753 | 16.05 | 1032 | 553 | 550 | 639 | 343 | 141 | 69
Oregon | 6935 | 17040 | 933859 | 28347 | 30.35 | 2643 | 177 | 1028 | 1209 | 298 | 188 | 192
Washington | 5830 | 13701 | 986966 | 40761 | 41.3 | 1720 | 916 | 659 | 1200 | 534 | 402 | 399
State | Natual Gas Expenses for Pumping
| Farms | Pumps Powered | Acres Irrigated | Expenses ($1,000) | Expenses per Acre Irrigated | Farms with Energy Expenses of
[6 empty] | <$1000 | $1000 to | $2000 to | $5000 to | $10000 to | $20000 to | >$30000
[7 empty] | 1999 | 4999 | 9999 | 19999 | 29999
Idaho | 5 | 5 | 350 | 8 | 21.43 | - | - | 5 | - | - | - | -
Montana | 24 | 43 7 | 457 | 56 | 7.55 | - | 6 | - | 17 | - | 1 | -
Oregon | - | - | - | - | - | - | - | - | - | - | - | -
Washington | - | - | - | - | - | - | - | - | - | - | - | -
State | Propane Expenses for Pumping
| Farms | Pumps Powered | Acres Irrigated | Expenses ($1,000) | Expenses per Acre Irrigated | Farms with Energy Expenses of
[6 empty] | <$1000 | $1000 to | $2000 to | $5000 to | $10000 to | $20000 to | >$30000
[7 empty] | 1999 | 4999 | 9999 | 19999 | 29999
Idaho | 249 | 249 | 17227 | 485 | 28.18 | - | 11 | 187 | 39 | 12 | - | -
Montana | 33 | 33 | 2947 | 46 | 15.55 | 5 | 16 | 1 | 11 | - | - | -
Oregon | 13 | 23 | 799 | 17 | 20.88 | - | 3 | 10 | - | - | - | -
Washington | 9 | 38 | 2280 | 41 | 18.07 | - | - | - | 9 | - | - | -
State | Diesel Expenses for Pumping
| Farms | Pumps Powered | Acres Irrigated | Expenses ($1,000) | Expenses per Acre Irrigated | Farms with Energy Expenses of
[6 empty] | <$1000 | $1000 to | $2000 to | $5000 to | $10000 to | $20000 to | >$30000
[7 empty] | 1999 | 4999 | 9999 | 19999 | 29999
Idaho | 383 | 514 | 53552 | 1079 | 20.15 | 11 | 33 | 177 | 116 | 29 | 17 | -
Montana | 215 | 297 | 26812 | 315 | 11.73 | 79 | 42 | 22 | 71 | - | - | 1
Oregon | 299 | 429 | 32590 | 634 | 19.46 | 25 | 89 | 86 | 94 | 1 | 3 | 1
Washington | 270 | 397 | 31997 | 746 | 23.32 | 49 | 111 | 56 | 18 | 26 | 4 | 6
1997 Data | [13 empty] | - | -
State | Total Energy Expenses for Pumping
| Farms | Pumps Powered | Acres Irrigated | Expenses ($1,000) | Expenses per Acre Irrigated | Farms with Energy Expenses of
[6 empty] | <$1000 | $1000 to | $2000 to | $5000 to | $10000 to | $20000 to | >$30000 | Share of Acreage
[7 empty] | 1999 | 4999 | 9999 | 19999 | 29999
Idaho | 5337 | 17798 | 2233599 | 72618 | 32.51 | 1939 | 648 | 871 | 646 | 485 | 165 | 583 | 44.71%
Montana | 2601 | 5322 | 668967 | 9818 | 14.68 | 1072 | 470 | 541 | 278 | 156 | 57 | 27 | 13.39%
Oregon | 7367 | 16811 | 851208 | 23109 | 27.15 | 4838 | 952 | 879 | 303 | 221 | 74 | 100 | 17.04%
Washington | 6324 | 16048 | 1241671 | 49177 | 39.61 | 2794 | 1061 | 1015 | 647 | 383 | 121 | 303 | 24.86%
PNW | 21629 | 55979 | 4995445 | 154722 | 30.9737 | 10643 | 3131 | 3306 | 1874 | 1245 | 417 | 1013 | 100%
State | Electricity Expenses for Pumping
| Farms | Pumps Powered | Acres Irrigated | Expenses ($1,000) | Expenses per Acre Irrigated | Farms with Energy Expenses of
[6 empty] | <$1000 | $1000 to | $2000 to | $5000 to | $10000 to | $20000 to | >$30000 | Share of Acreage
[7 empty] | 1999 | 4999 | 9999 | 19999 | 29999
Idaho | 4867 | 16961 | 2166804 | 71426 | 32.96 | 704 | 885 | 593 | 879 | 588 | 475 | 743 | 45.11%
Montana | 2449 | 4905 | 601849 | 9209 | 15.3 | 488 | 546 | 405 | 543 | 247 | 141 | 79 | 12.53%
Oregon | 7332 | 16118 | 827573 | 22810 | 27.56 | 4026 | 817 | 939 | 860 | 311 | 208 | 171 | 17.23%
Washington | 6319 | 15454 | 1207361 | 48556 | 40.22 | 1614 | 1192 | 1106 | 1062 | 544 | 382 | 419 | 25.13%
PNW | 20967 | 53438 | 4803587 | 152001 | 31.6418 | 6832 | 3440 | 3043 | 3344 | 1690 | 1206 | 1412 | 100%
State | Natual Gas Expenses for Pumping
| Farms | Pumps Powered | Acres Irrigated | Expenses ($1,000) | Expenses per Acre Irrigated | Farms with Energy Expenses of
[6 empty] | <$1000 | $1000 to | $2000 to | $5000 to | $10000 to | $20000 to | >$30000
[7 empty] | 1999 | 4999 | 9999 | 19999 | 29999
Idaho | 15 | 20 | 1240 | 21 | 16.94 | - | 5 | 5 | 5 | - | - | -
Montana | 45 | 79 | 8792 | 128 | 14.5 | 4 | - | 21 | 17 | - | 3 | -
Oregon | - | - | - | - | - | - | - | - | - | - | - | -
Washington | - | - | - | - | - | - | - | - | - | - | - | -
PNW | 60 | 99 | 10032 | 149 | 31.44 | 4 | 5 | 26 | 22 | 0 | 3 | 0
State | Propane Expenses for Pumping
| Farms | Pumps Powered | Acres Irrigated | Expenses ($1,000) | Expenses per Acre Irrigated | Farms with Energy Expenses of
[6 empty] | <$1000 | $1000 to | $2000 to | $5000 to | $10000 to | $20000 to | >$30000
[7 empty] | 1999 | 4999 | 9999 | 19999 | 29999
Idaho | 16 | 26 | 4225 | 30 | 7.12 | - | - | 11 | 5 | - | - | -
Montana | 22 | 22 | 3130 | 45 | 14.23 | - | - | 21 | - | 1 | - | -
Oregon | 2 | (D) | (D) | (D) | (D) | - | - | 2 | - | - | - | -
Washington | 119 | 119 | 6615 | 327 | 49.5 | - | - | - | 119 | - | - | -
PNW | 159 | 167 | 13970 | 402 | 70.85 | 0 | 0 | 34 | 124 | 1 | 0 | 0
State | Diesel Expenses for Pumping
| Farms | Pumps Powered | Acres Irrigated | Expenses ($1,000) | Expenses per Acre Irrigated | Farms with Energy Expenses of
[6 empty] | <$1000 | $1000 to | $2000 to | $5000 to | $10000 to | $20000 to | >$30000
[7 empty] | 1999 | 4999 | 9999 | 19999 | 29999
Idaho | 495 | 673 | 58700 | 1095 | 18.66 | 244 | 6 | 101 | 98 | 36 | 5 | 5
Montana | 222 | 316 | 55196 | 437 | 7.91 | 85 | 28 | 58 | 23 | 15 | 9 | 4
Oregon | 327 | 431 | 21715 | 275 | 12.65 | 227 | 32 | 40 | 19 | 4 | 4 | 1
Washington | 145 | 427 | 25947 | 275 | 10.59 | - | 106 | 3 | 23 | 10 | 3 | -
PNW | 1189 | 1847 | 161558 | 2082 | 49.81 | 556 | 172 | 202 | 163 | 65 | 21 | 10

## Irrg. Load Forecast & Sales
PNW Irrigation Sector Load Forecast - Medium
| 2000 | 2005 | 2010 | 2015 | 2020 | 2025 | Growth Rates
| (Actual) | [5 empty] | 2000-2025 | 2000-2015 | 2005-2025
Irrigation | 652 | 629 | 641 | 654 | 667 | 681 | 0.17 | 0.02 | 0.4
Total Electricity Cost to Farms in 1997 as reported
State | Farms | Total Electricity Expenditures
Idaho | 15661 | 89854000
Montana | 18072 | 29820000
Oregon | 23607 | 47980000
Washington | 20850 | 73693000
PNW Total | 78190 | 241347000
PNW Total Irrigation Electricity Expenses
State | Farms | Pumps Powered | Acres Irrigated | Total Agricultural Sector Electricity Expenditures (millions) | Irrigation Electricity Expenses (millions) | Expenses per Acre Irrigated | Share of Total Sector Electricity Costs
Idaho | 4867 | 16961 | 2166804 | 89.854 | 71.426 | 32.96 | 79.49% | 89.854 | 71.426
Montana | 2449 | 4905 | 601849 | 29.82 | 9.209 | 15.3 | 30.88% | 29.82 | 9.209
Oregon | 7332 | 16118 | 827573 | 47.98 | 22.81 | 27.56 | 47.54% | 47.98 | 22.81
Washington | 6319 | 15454 | 1207361 | 73.693 | 48.556 | 40.22 | 65.89% | 73.693 | 48.556
PNW | 20967 | 53438 | 4803587 | 241.347 | 152.001 | 31.6418 | 62.98% | 241.347 | 152.001
State | Average Electricity Cost/Farm | Average Electricity Cost/Irrigated Farm | Expenses per Acre Irrigated | State | Total Agricultural Sector Electricity Expenditures (millions) | Irrigation Electricity Expenses (millions) | Share of Total Sector Electricity Costs
Idaho | 5737.4369 | 14675.5702 | 32.96 | Idaho | 89.854 | 71.426 | 79.49%
Montana | 1650.0664 | 3760.3103 | 15.3 | Montana | 29.82 | 9.209 | 30.88%
Oregon | 2032.448 | 3111.0202 | 27.56 | Oregon | 47.98 | 22.81 | 47.54%
Washington | 3534.4365 | 7684.1272 | 40.22 | Washington | 73.693 | 48.556 | 65.89%
PNW | 3086.6735 | 7249.535 | 31.6418 | PNW | 241.347 | 152.001 | 62.98%
Irrigation Sector Sales (aMW)
Year | Idaho | Montana | Oregon | Washington | PNW
1997 | 263.1628 | 12.8441 | 113.007 | 218.8207 | 607.8345
1994 | 322.2807 | 10.3126 | 122.966 | 219.2361 | 674.7953
Data and Assumptions | Idaho | Montana | Oregon | Washington | PNW
Irrigation Electrcity Use - 1997
Total Irrigated Acres | 2166804 | 601849 | 827573 | 1207361 | 4803587
Average. Electricity Costs ($/acre/yr) | 32.9638 | 15.3012 | 27.5625 | 40.2166 | 31.6432
Average Acre Ft/Acre | 1.7 | 1.3 | 1.7 | 2 | 1.7492
Annual Electricity Use (kWh/acre/yr) | 733.2505 | 254.0636 | 767.987 | 1374.8887 | 843.391
Average Use (kWh/Acre.- Ft. | 431.3238 | 195.4336 | 451.7571 | 687.4443 | 482.1493
Estimate Annual Irrigation Use (aMW) | 181.371 | 17.4552 | 72.5531 | 189.4962 | 460.8756
Estimated Actual Irrigation Sector Sales (aMW) | 263.1628 | 12.8441 | 113.007 | 218.8207 | 607.8345
Estimated kWh/acre based on BPA Sales & Census Acreage (1997) | 1063.9199 | 186.948 | 1196.1978 | 1587.6519 | 1108.4697
Average Use /Ac-ft (kwh/yr) (1997) | 625.8353 | 143.8061 | 703.6458 | 793.826 | 633.6894
Estimated Efficiency Gain, including reduced water use 1993 - 1997 ( aMW) |  |  |  |  | 87.3805
Irrigation Electrcity Use - 1994
Total Irrigated Acres | 2071860 | 669812 | 933859 | 986966 | 4662497
Average Electricity Cost/Farm | 10836.7763 | 3232.0409 | 4087.527 | 6991.5952 | 6805.8849
Average. Electricity Costs ($/acre/yr) | 38.49 | 16.05 | 30.35 | 41.3 | 34.2302
Average Acre Ft/Acre | 1.8 | 1.2 | 1.6 | 2.1 | 1.7851
Annual Electricity Use (kWh/acre/yr) | 1076.8846 | 310.9969 | 892.8277 | 1352.4213 | 1007.5107
Average Use (kWh/Acre.- Ft. | 598.2692 | 259.1641 | 558.0173 | 644.0101 | 564.3925
Estimate Annual Irrigation Use (aMW) | 254.698 | 23.7796 | 95.1798 | 152.3737 | 536.2461
Estimated Actual Irrigation Sector Sales (aMW) | 322.2807 | 10.3126 | 122.966 | 219.2361 | 674.7953
Estimated kWh/acre based on BPA Sales & Census Acreage | 1362.6302 | 134.8707 | 1153.4739 | 1945.8705 | 1267.82
Average Use /Ac-ft (kwh/yr) | 757.0168 | 112.3922 | 720.9212 | 926.605 | 710.2139
State | Total Irrigated Acres | Average. Electricity Costs ($/acre/yr) | Average Water Use (Acre Ft/Acre) | Annual Electricity Use (kWh/acre/yr) | Average Use (kWh/Acre.- Ft.)
Idaho | 2166804 | 32.9638 | 1.7 | 733.2505 | 431.3238
Montana | 601849 | 15.3012 | 1.3 | 254.0636 | 195.4336
Oregon | 827573 | 27.5625 | 1.7 | 767.987 | 451.7571
Washington | 1207361 | 40.2166 | 2 | 1374.8887 | 687.4443
PNW | 4803587 | 31.6432 | 1.7492 | 843.391 | 482.1493
State | Total Irrigated Acres | Average. Electricity Costs ($/acre/yr) | Average Water Use (Acre Ft/Acre) | Annual Electricity Use (kWh/acre/yr) | Average Use (kWh/Acre.- Ft.
Idaho | 2071860 | 38.49 | 1.8 | 1076.8846 | 598.2692
Montana | 669812 | 16.05 | 1.2 | 310.9969 | 259.1641
Oregon | 933859 | 30.35 | 1.6 | 892.8277 | 558.0173
Washington | 986966 | 41.3 | 2.1 | 1352.4213 | 644.0101
PNW | 4662497 | 34.2302 | 1.7851 | 1007.5107 | 564.3925
Annual Electricity Use (kWh/acre/yr)
State | 1994 | 1997
Idaho | 1076.8846 | 733.2505
Montana | 310.9969 | 254.0636
Oregon | 892.8277 | 767.987
Washington | 1352.4213 | 1374.8887
PNW | 1007.5107 | 843.391

## Irrigated Acreage by Survey Yr
Table 1: Irrigated Farm Lands
Source: 1997 Farm and Ranch Irrigation Survey
| 1997 |  | 1992 |  | 1987 |  | 1982 |  | 1978 |  | 1974
State | Farms | Acres Irrigated | Farms | Acres Irrigated | Farms | Acres Irrigated | Farms | Acres Irrigated | Farms | Acres Irrigated | Farms | Acres Irrigated
Idaho | 15191 | 3493542 | 15487 | 3260006 | 16620 | 3219192 | 17355 | 3450443 | 18215 | 3475392 | 16825 | 2859047
Montana | 9059 | 1994484 | 8883 | 1978167 | 9520 | 1996882 | 9226 | 2023003 | 9384 | 2069531 | 8714 | 1759040
Oregon | 15348 | 1948739 | 15002 | 1622235 | 14411 | 1648205 | 15334 | 1807882 | 13659 | 1880833 | 11791 | 1561438
Washington | 13131 | 1705025 | 14068 | 1641437 | 15437 | 1518684 | 16252 | 1638470 | 14951 | 1639189 | 13183 | 1309018
PNW | 52729 | 9141790 | 53440 | 8501845 | 55988 | 8382963 | 58167 | 8919798 | 56209 | 9064945 | 50513 | 7488543
Avg. Size (acres) | 173.3731 |  | 159.0914 |  | 149.7279 |  | 153.3481 |  | 161.2721 |  | 148.2498
|  | Idaho | Montana | Oregon | Washington | PNW
| 1987 | 3219192 | 1996882 | 1648205 | 1518684 | 8382963
| 1992 | 3260006 | 1978167 | 1622235 | 1641437 | 8501845
| 1997 | 3493542 | 1994484 | 1948739 | 1705025 | 9141790
Projected | 2005 | 3680901.6667 | 1986726.9333 | 2130420.5333 | 1863958.6333 | 9662007.7667
1997 - 2005 | % Change | 105.4% | 99.61% | 109.3% | 109.3% | 105.7%
| Idaho | 105.4%
| Montana | 99.61%
| Oregon | 109.3%
| Washington | 109.3%
| PNW | 105.7%

## Irrigated Acreage by Method
Land Irrigated by Method of Water Distributions
Source: 1993 & 1997 Farm and Ranch Irrigation Surveys, Table 4
1993 Data
State | Total Acres Irrigated | Sprinkler Systems |  | Gravity Systems |  | Drip or Trickle Systems |  | Subirrigation
|  | Farms | Acres | Farms | Acres | Farms | Acres | Farms | Acres
Idaho | 3183733 | 7951 | 2067772 | 8678 | 1166677 | 11 | 65 | 72 | 19375
Montana | 1936292 | 3955 | 746655 | 5430 | 1242657 | - | - | 159 | 14541
Oregon | 1587152 | 7190 | 991533 | 3936 | 756056 | 222 | 3848 | 19 | 4122
Washington | 1434800 | 8320 | 1164938 | 2133 | 282677 | 568 | 47968 | 102 | 306
PNW Total | 8141977 | 27416 | 4970898 | 20177 | 3448067 | 801 | 51881 | 352 | 38344
1993 Data
State | Total Acres Irrigated | Sprinkler Systems |  | Gravity Systems |  | Drip or Trickle Systems |  | Subirrigation
|  | Acres | % | Acres | % | Acres | % | Acres | %
Idaho | 3183733 | 2067772 | 64.95% | 1166677 | 36.64% | 65 | 0.002042% | 19375 | 0.6086%
Montana | 1936292 | 746655 | 38.56% | 1242657 | 64.18% | - | 0% | 14541 | 0.751%
Oregon | 1587152 | 991533 | 62.47% | 756056 | 47.64% | 3848 | 0.2424% | 4122 | 0.2597%
Washington | 1434800 | 1164938 | 81.19% | 282677 | 19.7% | 47968 | 3.343% | 306 | 0.02133%
PNW Total | 8141977 | 4970898 | 61.05% | 3448067 | 42.35% | 51881 | 0.6372% | 38344 | 0.4709%
1997 Data
State | Total Acres Irrigated | Sprinkler Systems |  | Gravity Systems |  | Drip or Trickle Systems |  | Subirrigation
|  | Farms | Acres | Farms | Acres | Farms | Acres | Farms | Acres
Idaho | 3188406 | 5831 | 2186806 | 8994 | 991613 | 208 | 1083 | 409 | 33832
Montana | 1740873 | 3002 | 570550 | 5050 | 117807 | - | - | 73 | 16325
Oregon | 1534961 | 6888 | 769310 | 4339 | 745083 | 714 | 21339 | 31 | 13402
Washington | 1554813 | 7124 | 1263572 | 2111 | 252312 | 1016 | 49871 | - | -
PNW Total | 8019053 | 22845 | 4790238 | 20494 | 2106815 | 1938 | 72293 | 513 | 63559
1997 Data
State | Total Acres Irrigated | Sprinkler Systems |  | Gravity Systems |  | Drip or Trickle Systems |  | Subirrigation
|  | Acres | % | Acres | % | Acres | % | Acres | %
Idaho | 3188406 | 2186806 | 68.59% | 991613 | 31.1% | 208 | 0.006524% | 409 | 0.01283%
Montana | 1740873 | 570550 | 32.77% | 117807 | 6.767% | - | 0% | 73 | 0.004193%
Oregon | 1534961 | 769310 | 50.12% | 745083 | 48.54% | 714 | 0.04652% | 31 | 0.00202%
Washington | 1554813 | 1263572 | 81.27% | 252312 | 16.23% | 1016 | 0.06535% | - | 0%
PNW Total | 8019053 | 4790238 | 59.74% | 2106815 | 26.27% | 1938 | 0.02417% | 513 | 0.006397%
1993 to 1997
State | Total Acres Irrigated | Sprinkler Systems |  | Gravity Systems |  | Drip or Trickle Systems |  | Subirrigation
|  | Acres | % | Acres | % | Acres | % | Acres | %
Idaho | 100.1% | 105.8% | 105.6% | 84.99% | 84.87% | 320% | 319.5% | 2.111% | 2.108%
Montana | 89.91% | 76.41% | 84.99% | 9.48% | 10.54% | #VALUE! | #DIV/0! | 0.502% | 0.5584%
Oregon | 96.71% | 77.59% | 80.23% | 98.55% | 101.9% | 18.56% | 19.19% | 0.7521% | 0.7776%
Washington | 108.4% | 108.5% | 100.1% | 89.26% | 82.37% | 2.118% | 1.955% | #VALUE! | 0%
PNW Total | 98.49% | 96.37% | 97.84% | 61.1% | 62.04% | 3.735% | 3.793% | 1.338% | 1.358%
1997 Data
State | Total Acres Irrigated | Sprinkler Systems |  | Gravity Systems |  | All Other
|  | Acres | % | Acres | % | Acres | %
Idaho | 3188406 | 2186806 | 68.59% | 991613 | 31.1% | 617 | 0.01935%
Montana | 1740873 | 570550 | 32.77% | 117807 | 6.767% | 0 | 0.004193%
Oregon | 1534961 | 769310 | 50.12% | 745083 | 48.54% | 745 | 0.04854%
Washington | 1554813 | 1263572 | 81.27% | 252312 | 16.23% | 0 | 0.06535%
PNW Total | 8019053 | 4790238 | 59.74% | 2106815 | 26.27% | 2451 | 0.03056%

## Water Use by All Methods
Table 7 - Irrigation Water Applied by Irrigation System Type
Source: 1997 Farm and Ranch Irrigation Survey, Table 7
1997 Data
State | Water Applied by all methods |  |  | Only sprinkler systems |  |  | Only gravity flow systems |  |  | Only drip or trickle systems |  |  | Only subirrigation system
| Acres Irrigated | Acre-feet Applied | Average acre-feet/acre | Farms | Acres Irrigated | Average acre-feet/acre | Farms | Acres Irrigated | Average acre-feet/acre | Farms | Acres Irrigated | Average acre-feet/acre | Farms | Acres Irrigated | Average acre-feet/acre
Idaho | 3188406 | 6030447 | 1.8914 | 3106 | 1709089 | 1.7 | 6263 | 638014 | 1.9 | 0 | 0 | 0 | 38 | 9000 | 1
Montana | 1740873 | 2886800 | 1.6582 | 1898 | 303127 | 1.3 | 3920 | 832019 | 1.7 | 0 | 0 | 0 | 4 | 3600 | 3.5
Oregon | 1534961 | 3255501 | 2.1209 | 4947 | 511172 | 1.7 | 2561 | 410751 | 2.2 | 551 | 11566 | 0.3 | 4 | 4758 | 0.3
Washington | 1554813 | 3364585 | 2.164 | 6235 | 978921 | 2 | 888 | 123797 | 2.3 | 167 | 13775 | 2.3 | 0 | 0 | 0
PNW | 8019053 | 15537333 | 1.9376 | 16186 | 3502309 | 1.7492 | 13632 | 2004581 | 1.9032 | 718 | 25341 | 1.3872 | 46 | 17358 | 1.3266
State | Water Applied by all methods |  |  | Only sprinkler systems |  |  | Only gravity flow systems |  |  | Only drip or trickle systems |  |  | Only subirrigation system
| Acres Irrigated | Acre-feet Applied | Share of Acreage | Farms | Acres Irrigated | Share of Acreage | Farms | Acres Irrigated | Share of Acreage | Farms | Acres Irrigated | Share of Acreage | Farms | Acres Irrigated | Share of Acreage
Idaho | 3188406 | 6030447 | 38.81% | 3106 | 1709089 | 48.8% | 6263 | 638014 | 31.83% | 0 | 0 | 0% | 38 | 9000 | 51.85%
Montana | 1740873 | 2886800 | 18.58% | 1898 | 303127 | 8.655% | 3920 | 832019 | 41.51% | 0 | 0 | 0% | 4 | 3600 | 20.74%
Oregon | 1534961 | 3255501 | 20.95% | 4947 | 511172 | 14.6% | 2561 | 410751 | 20.49% | 551 | 11566 | 45.64% | 4 | 4758 | 27.41%
Washington | 1554813 | 3364585 | 21.65% | 6235 | 978921 | 27.95% | 888 | 123797 | 6.176% | 167 | 13775 | 54.36% | 0 | 0 | 0%
PNW | 8019053 | 15537333 | 100% | 16186 | 3502309 | 100% | 13632 | 2004581 | 100% | 718 | 25341 | 100% | 46 | 17358 | 100%

## Quantity of Water Applied
Table 11: Irrigation by Estimated Quantity of Water Applied
Source:1997 Farm and Ranch Irrigation Survey
| Total |  |  | Less than 100 acre-feet |  |  | 100 to 149 acre-feet |  |  | 150 to 199 acre-feet |  |  | All Farms
State | Farms | Acres Irrigated | Acre-feet of Water Applied | Farms | Acres Irrigated | Acre-feet of Water Applied | Farms | Acres Irrigated | Acre-feet of Water Applied | Farms | Acres Irrigated | Acre-feet of Water Applied | Average acre-feet of Water Applied
Idaho | 12346 | 3188406 | 6030447 | 6709 | 248109 | 226205 | 930 | 121337 | 113402 | 731 | 121076 | 121903 | 1.8914
Montana | 6956 | 1740873 | 2886800 | 3325 | 160855 | 109178 | 424 | 57722 | 52696 | 608 | 100353 | 108246 | 1.6582
Oregon | 10012 | 1534961 | 3255501 | 6443 | 152716 | 164316 | 647 | 47707 | 81704 | 626 | 60080 | 113779 | 2.1209
Washington | 8742 | 1554813 | 3364585 | 5226 | 132069 | 164293 | 449 | 44673 | 55167 | 651 | 55056 | 117222 | 2.164
PNW | 38056 | 8019053 | 15537333 | 21703 | 693749 | 663992 | 2450 | 271439 | 302969 | 2616 | 336565 | 461150 | 1.9376

## Irrigated Farm Size
Irrigated Farms by Farm Size
Source:1994 Farm and Ranch Irrigation Survey
| Total |  |  | 1 to 9 Acres |  |  | 10 to 49 Acres |  |  | 50 to 99 Acres |  |  | 100 to 219 Acres |  |  | 220 to 449 Acres |  |  | 500 to 999 Acres |  |  | 1000 to 1999 Acres |  |  | 2000 or more Acres |  |  | All Farms
State | Farms | Acres | Irrigated Acres | Farms | Acres | Irrigated Acres | Farms | Acres | Irrigated Acres | Farms | Acres | Irrigated Acres | Farms | Acres | Irrigated Acres | Farms | Acres | Irrigated Acres | Farms | Acres | Irrigated Acres | Farms | Acres | Irrigated Acres | Farms | Acres | Irrigated Acres | Farms | Acres | Irrigated Acres | % Irrigated
Idaho | 13376 | 6490574 | 3183733 | 1445 | 6344 | 5489 | 2940 | 75077 | 51911 | 1901 | 141335 | 123147 | 1450 | 225025 | 190771 | 2589 | 889017 | 644796 | 1408 | 983079 | 607396 | 1033 | 1390471 | 724296 | 610 | 2780226 | 835925 | 13376 | 6490574 | 3183733 | 49.05%
Montana | 7656 | 21720473 | 1936292 | 0 | 0 | 0 | 2145 | 57479 | 42127 | 361 | 25066 | 16781 | 1070 | 179509 | 100340 | 785 | 311427 | 200155 | 867 | 624283 | 298378 | 652 | 1126413 | 271052 | 1776 | 19394296 | 1007459 | 7656 | 21720473 | 1936292 | 8.915%
Oregon | 9512 | 10030159 | 1587152 | 1035 | 6668 | 4962 | 2653 | 76333 | 43308 | 1256 | 92578 | 50754 | 1469 | 221202 | 142566 | 1083 | 472369 | 180603 | 744 | 556387 | 216746 | 424 | 638950 | 227711 | 848 | 7965572 | 720502 | 9512 | 10030159 | 1587152 | 15.82%
Washington | 9741 | 456710 | 1434800 | 2255 | 13639 | 8099 | 2528 | 81367 | 56943 | 1149 | 85508 | 66366 | 1294 | 209081 | 135797 | 945 | 305819 | 235837 | 602 | 422267 | 291635 | 362 | 587281 | 259836 | 606 | 3251748 | 380265 | 9741 | 456710 | 1434800 | 314.2%
PNW | 40285 | 38697916 | 8141977 | 4735 | 26651 | 18550 | 10266 | 290256 | 194289 | 4667 | 344487 | 257048 | 5283 | 834817 | 569474 | 5402 | 1978632 | 1261391 | 3621 | 2586016 | 1414155 | 2471 | 3743115 | 1482895 | 3840 | 33391842 | 2944151 | 40285 | 38697916 | 8141977 | 21.04%
| Total |  |  | 1 to 9 Acres |  |  | 10 to 49 Acres |  |  | 50 to 99 Acres |  |  | 100 to 219 Acres |  |  | 220 to 449 Acres |  |  | 500 to 999 Acres |  |  | 1000 to 1999 Acres |  |  | 2000 or more Acres
State | Farms | Acres | Irrigated Acres | Farms | Acres | Irrigated Acres | Farms | Acres | Irrigated Acres | Farms | Acres | Irrigated Acres | Farms | Acres | Irrigated Acres | Farms | Acres | Irrigated Acres | Farms | Acres | Irrigated Acres | Farms | Acres | Irrigated Acres | Farms | Acres | Irrigated Acres
Idaho | 13376 | 6490574 | 3183733 | 10.8% | 0.09774% | 0.1724% | 21.98% | 1.157% | 1.631% | 14.21% | 2.178% | 3.868% | 10.84% | 3.467% | 5.992% | 19.36% | 13.7% | 20.25% | 10.53% | 15.15% | 19.08% | 7.723% | 21.42% | 22.75% | 4.56% | 42.83% | 26.26%
Montana | 7656 | 21720473 | 1936292 | 0% | 0% | 0% | 28.02% | 0.2646% | 2.176% | 4.715% | 0.1154% | 0.8667% | 13.98% | 0.8265% | 5.182% | 10.25% | 1.434% | 10.34% | 11.32% | 2.874% | 15.41% | 8.516% | 5.186% | 14% | 23.2% | 89.29% | 52.03%
Oregon | 9512 | 10030159 | 1587152 | 10.88% | 0.06648% | 0.3126% | 27.89% | 0.761% | 2.729% | 13.2% | 0.923% | 3.198% | 15.44% | 2.205% | 8.983% | 11.39% | 4.709% | 11.38% | 7.822% | 5.547% | 13.66% | 4.458% | 6.37% | 14.35% | 8.915% | 79.42% | 45.4%
Washington | 9741 | 456710 | 1434800 | 23.15% | 2.986% | 0.5645% | 25.95% | 17.82% | 3.969% | 11.8% | 18.72% | 4.625% | 13.28% | 45.78% | 9.465% | 9.701% | 66.96% | 16.44% | 6.18% | 92.46% | 20.33% | 3.716% | 128.6% | 18.11% | 6.221% | 712% | 26.5%
Source:1997 Farm and Ranch Irrigation Survey
| Total |  |  | 1 to 9 Acres |  |  | 10 to 49 Acres |  |  | 50 to 99 Acres |  |  | 100 to 219 Acres |  |  | 220 to 449 Acres |  |  | 500 to 999 Acres |  |  | 1000 to 1999 Acres |  |  | 2000 or more Acres |  |  | All Farms
State | Farms | Acres | Irrigated Acres | Farms | Acres | Irrigated Acres | Farms | Acres | Irrigated Acres | Farms | Acres | Irrigated Acres | Farms | Acres | Irrigated Acres | Farms | Acres | Irrigated Acres | Farms | Acres | Irrigated Acres | Farms | Acres | Irrigated Acres | Farms | Acres | Irrigated Acres | Farms | Acres | Irrigated Acres | % Irrigated | Average Irrigated Acreage/Farm
Idaho | 12346 | 7357059 | 3188406 | 1092 | 7110 | 6552 | 4142 | 105300 | 87889 | 877 | 64797 | 55788 | 1867 | 285997 | 231524 | 1678 | 522671 | 390786 | 912 | 683706 | 523406 | 937 | 1368350 | 750792 | 841 | 4319128 | 1141669 | 12346 | 7357059 | 3188406 | 43.34% | 258.2542
Montana | 6956 | 16265716 | 1740873 | 244 | 1349 | 1226 | 1388 | 37119 | 29141 | 741 | 56893 | 32727 | 973 | 151770 | 97430 | 1059 | 331499 | 200735 | 448 | 324875 | 169298 | 658 | 936083 | 235807 | 1445 | 14426128 | 974509 | 6956 | 16265716 | 1740873 | 10.7% | 250.2693
Oregon | 10012 | 10405382 | 1534961 | 750 | 3746 | 3534 | 2684 | 49386 | 34357 | 1407 | 102782 | 44379 | 2003 | 267482 | 110353 | 1000 | 316344 | 169420 | 858 | 616602 | 226068 | 490 | 677091 | 228717 | 820 | 8371949 | 718133 | 10012 | 10405382 | 1534961 | 14.75% | 153.3121
Washington | 8742 | 3399481 | 1554813 | 1104 | 8832 | 7176 | 2428 | 59267 | 51533 | 1813 | 131980 | 78619 | 1344 | 198481 | 150066 | 663 | 214244 | 154609 | 747 | 521629 | 387012 | 286 | 414763 | 271346 | 357 | 1850285 | 454452 | 8742 | 3399481 | 1554813 | 45.74% | 177.8555
PNW | 38056 | 37427638 | 8019053 | 3190 | 21037 | 18488 | 10642 | 251072 | 202920 | 4838 | 356452 | 211513 | 6187 | 903730 | 589373 | 4400 | 1384758 | 915550 | 2965 | 2146812 | 1305784 | 2371 | 3396287 | 1486662 | 3463 | 28967490 | 3288763 | 38056 | 37427638 | 8019053 | 21.43% | 210.7172
| Total |  |  | 1 to 9 Acres |  |  | 10 to 49 Acres |  |  | 50 to 99 Acres |  |  | 100 to 219 Acres |  |  | 220 to 449 Acres |  |  | 500 to 999 Acres |  |  | 1000 to 1999 Acres |  |  | 2000 or more Acres
State | Farms | Acres | Irrigated Acres | Farms | Acres | Irrigated Acres | Farms | Acres | Irrigated Acres | Farms | Acres | Irrigated Acres | Farms | Acres | Irrigated Acres | Farms | Acres | Irrigated Acres | Farms | Acres | Irrigated Acres | Farms | Acres | Irrigated Acres | Farms | Acres | Irrigated Acres
Idaho | 13376 | 6490574 | 3183733 | 8.845% | 0.09664% | 0.2055% | 33.55% | 1.431% | 2.757% | 7.104% | 0.8807% | 1.75% | 15.12% | 3.887% | 7.261% | 13.59% | 7.104% | 12.26% | 7.387% | 9.293% | 16.42% | 7.59% | 18.6% | 23.55% | 6.812% | 58.71% | 35.81%
Montana | 7656 | 21720473 | 1936292 | 3.508% | 0.008294% | 0.07042% | 19.95% | 0.2282% | 1.674% | 10.65% | 0.3498% | 1.88% | 13.99% | 0.9331% | 5.597% | 15.22% | 2.038% | 11.53% | 6.44% | 1.997% | 9.725% | 9.459% | 5.755% | 13.55% | 20.77% | 88.69% | 55.98%
Oregon | 9512 | 10030159 | 1587152 | 7.491% | 0.036% | 0.2302% | 26.81% | 0.4746% | 2.238% | 14.05% | 0.9878% | 2.891% | 20.01% | 2.571% | 7.189% | 9.988% | 3.04% | 11.04% | 8.57% | 5.926% | 14.73% | 4.894% | 6.507% | 14.9% | 8.19% | 80.46% | 46.79%
Washington | 9741 | 456710 | 1434800 | 12.63% | 0.2598% | 0.4615% | 27.77% | 1.743% | 3.314% | 20.74% | 3.882% | 5.056% | 15.37% | 5.839% | 9.652% | 7.584% | 6.302% | 9.944% | 8.545% | 15.34% | 24.89% | 3.272% | 12.2% | 17.45% | 4.084% | 54.43% | 29.23%
PNW | 40285 | 38697916 | 8141977 | 32.47% | 0.4007% | 0.9677% | 108.1% | 3.878% | 9.983% | 52.55% | 6.101% | 11.58% | 64.49% | 13.23% | 29.7% | 46.39% | 18.48% | 44.77% | 30.94% | 32.56% | 65.76% | 25.21% | 43.06% | 69.45% | 39.86% | 282.3% | 167.8%

## Method Used to Decide to Irrg.
Methods Used in Deciding When to Irrigate
Source:1994 Farm and Ranch Irrigation Survey
State | Irrigated Farms | Method of Water Management
|  | Any Method | Condition of Crop | Feel of Soil | Soil Moisture Sensing Device | Commercial Scheduling Service | Media Reports | Scheduled by Water Deilvery Organization | Calendar Schedule | Computer Simulation Models | Other
Idaho | 13376 | 12790 | 10323 | 6686 | 1065 | 395 | 727 | 3287 | 1744 | 86 | 889
Montana | 7656 | 6952 | 5683 | 2997 | 448 | 0 | 58 | 1091 | 905 | 0 | 669
Oregon | 9512 | 9010 | 6772 | 3438 | 548 | 195 | 262 | 2318 | 1127 | 123 | 869
Washington | 9741 | 9570 | 6372 | 4559 | 1115 | 411 | 353 | 2037 | 2232 | 43 | 762
State | Irrigated Farms | Method of Water Management
|  | Any Method | Condition of Crop | Feel of Soil | Soil Moisture Sensing Device | Commercial Scheduling Service | Media Reports | Scheduled by Water Deilvery Organization | Calendar Schedule | Computer Simulation Models | Other
Idaho | 13376 | 95.62% | 77.18% | 49.99% | 7.962% | 2.953% | 5.435% | 24.57% | 13.04% | 0.6429% | 6.646%
Montana | 7656 | 90.8% | 74.23% | 39.15% | 5.852% | 0% | 0.7576% | 14.25% | 11.82% | 0% | 8.738%
Oregon | 9512 | 94.72% | 71.19% | 36.14% | 5.761% | 2.05% | 2.754% | 24.37% | 11.85% | 1.293% | 9.136%
Washington | 9741 | 98.24% | 65.41% | 46.8% | 11.45% | 4.219% | 3.624% | 20.91% | 22.91% | 0.4414% | 7.823%
Source:1997 Farm and Ranch Irrigation Survey
State | Irrigated Farms | Method of Water Management
|  | Any Method | Condition of Crop | Feel of Soil | Soil Moisture Sensing Device | Commercial Scheduling Service | Media Reports | Scheduled by Water Deilvery Organization | Calendar Schedule | Computer Simulation Models | Other
Idaho | 12346 | 12341 | 9545 | 6381 | 514 | 493 | 326 | 2070 | 1657 | 24 | 437
Montana | 6956 | 6672 | 4588 | 2872 | 302 | 35 | 78 | 690 | 702 | 122 | 465
Oregon | 10012 | 9949 | 6832 | 4292 | 574 | 220 | 254 | 1179 | 1814 | 9 | 485
Washington | 8742 | 8658 | 6425 | 4016 | 690 | 168 | 469 | 325 | 1637 | 73 | 133
PNW | 38056 | 37620 | 27390 | 17561 | 2080 | 916 | 1127 | 4264 | 5810 | 228 | 1520
State | Irrigated Farms | Method of Water Management
|  | Any Method | Condition of Crop | Feel of Soil | Soil Moisture Sensing Device | Commercial Scheduling Service | Media Reports | Scheduled by Water Deilvery Organization | Calendar Schedule | Computer Simulation Models | Other | Assumed to be SIS
Idaho | 12346 | 99.96% | 77.31% | 51.68% | 4.163% | 3.993% | 2.641% | 16.77% | 13.42% | 0.1944% | 3.54% | 8.351%
Montana | 6956 | 95.92% | 65.96% | 41.29% | 4.342% | 0.5032% | 1.121% | 9.919% | 10.09% | 1.754% | 6.685% | 6.599%
Oregon | 10012 | 99.37% | 68.24% | 42.87% | 5.733% | 2.197% | 2.537% | 11.78% | 18.12% | 0.08989% | 4.844% | 8.02%
Washington | 8742 | 99.04% | 73.5% | 45.94% | 7.893% | 1.922% | 5.365% | 3.718% | 18.73% | 0.835% | 1.521% | 10.65%
PNW | 38056 | 98.85% | 71.97% | 46.15% | 5.466% | 2.407% | 2.961% | 11.2% | 15.27% | 0.5991% | 3.994% | 8.472%
Note on M29: Tom Eckman: Includes Soil Moisture Sensing, Commercial Scheduliing & Computer Simulation Models

## Energy & Water Management Imprv
Energy and/or Water Conservation Improvements
Source:1994 Farm and Ranch Irrigation Survey
State | Implemented Improvements in last 5 years |  |  |  | Results of Improvements
[5 empty] | Improved Crop Yield |  |  | Decreased Energy Costs
| Farms | Acres in Farms | Irrigated Acres | Acre Feet Applied | Farms | Irrigated Acres | Acre Feet Applied | Farms | Irrigated Acres | Acre Feet Applied
Idaho | 5984 | 3988582 | 1988498 | 3526057 | 3353 | 1374902 | 2492722 | 1729 | 944632 | 1834399
Montana | 2779 | 11954528 | 1018308 | 1640781 | 1249 | 543241 | 918742 | 814 | 426806 | 668070
Oregon | 3939 | 5513039 | 1032247 | 1883923 | 2260 | 653198 | 1181808 | 1118 | 469765 | 823844
Washington | 4035 | 2766423 | 962706 | 2168572 | 1878 | 553972 | 1155324 | 1478 | 496362 | 1206194
PNW | 16737 | 24222572 | 5001759 | 9219333 | 8740 | 3125313 | 5748596 | 5139 | 2337565 | 4532507
Source:1994 Farm and Ranch Irrigation Survey
State | Results of Improvements
| Reduced Water Requirement |  |  | Did Not Improved Crop Yield, Reduce Energy Costs or Reduce Water Requirements |  |  | Too Soon To Tell
| Farms | Irrigated Acres | Acre Feet Applied | Farms | Irrigated Acres | Acre Feet Applied | Farms | Irrigated Acres | Acre Feet Applied
Idaho | 3380 | 1337274 | 2447632 | 309 | 16546 | 31010 | 992 | 218581 | 356643
Montana | 1836 | 702900 | 1143641 | 186 | 47564 | 112379 | 492 | 119412 | 148841
Oregon | 2014 | 635255 | 1189991 | 96 | 28911 | 52669 | 425 | 135378 | 268444
Washington | 2474 | 726625 | 1689435 | 470 | 25805 | 55750 | 267 | 84054 | 194102
PNW | 9704 | 3402054 | 6470699 | 1061 | 118826 | 251808 | 2176 | 557425 | 968030
Source:1997 Farm and Ranch Irrigation Survey
State | Implemented Improvements in last 5 years |  |  |  | Results of Improvements
[5 empty] | Improved Crop Yield |  |  | Decreased Energy Costs
| Farms | Acres in Farms | Irrigated Acres | Acre Feet Applied | Farms | Irrigated Acres | Acre Feet Applied | Farms | Irrigated Acres | Acre Feet Applied
Idaho | 3780 | 3918140 | 1948349 | 3781685 | 2506 | 1349187 | 2670435 | 1328 | 1159848 | 2242818
Montana | 1923 | 7548179 | 842337 | 1470969 | 1205 | 486605 | 813430 | 613 | 388517 | 648033
Oregon | 3264 | 6182102 | 849249 | 1899228 | 2105 | 608760 | 1342938 | 877 | 344668 | 743839
Washington | 2710 | 2151463 | 1028449 | 2269559 | 1232 | 537757 | 1234236 | 1314 | 639150 | 1352751
PNW | 11677 | 19799884 | 4668384 | 9421441 | 7048 | 2982309 | 6061039 | 4132 | 2532183 | 4987441
Source:1997 Farm and Ranch Irrigation Survey
State | Results of Improvements
| Reduced Water Requirement |  |  | Did Not Improved Crop Yield, Reduce Energy Costs or Reduce Water Requirements |  |  | Too Soon To Tell
| Farms | Irrigated Acres | Acre Feet Applied | Farms | Irrigated Acres | Acre Feet Applied | Farms | Irrigated Acres | Acre Feet Applied
Idaho | 2040 | 1287848 | 2476533 | 1983 | 1252696 | 2510687 | 514 | 100291 | 205851
Montana | 1118 | 471997 | 731925 | 776 | 421264 | 692804 | 228 | 101192 | 233291
Oregon | 1701 | 517754 | 1135039 | 1220 | 388334 | 823408 | 292 | 49820 | 130111
Washington | 1812 | 701779 | 1552894 | 870 | 393615 | 849256 | 174 | 28641 | 76348
PNW | 6671 | 2979378 | 5896391 | 4849 | 2455909 | 4876155 | 1208 | 279944 | 645601

## Electricity Sales Data 1994
1994 Sales Data MWH | ID | MT | OR | WA | PNW
Residential | 6226104 | 1274500 | 16469206 | 30121791 | 54091601
Commercial | 3853080 | 971180 | 12638920 | 19981344 | 37444524
Industrial | 6413220 | 1732428 | 12049627 | 19728218 | 39923493
Irrigation | 2823179 | 90338 | 1077182 | 1920508 | 5911207
Total | 19315583 | 4068446 | 42234935 | 71751861 | 137370825
1994 Revenue Data | ID | MT | OR | WA | PNW
Residential | 317451457 | 73404950 | 877923607 | 1477028534 | 2745808548
Commercial | 171036850 | 46190810 | 626715806 | 940697911 | 1784641377
Industrial | 190756909 | 67683318 | 448309649 | 615523352 | 1322273228
Irrigation | 100906043 | 4662184 | 36616777 | 58648130 | 200833134
Total | 780151259 | 191941262 | 1989565839 | 3091897927 | 6053556287
1994 Average Revenue/kWh | ID | MT | OR | WA | PNW
Residential | 0.050987 | 0.057595 | 0.053307 | 0.049035 | 0.050762
Commercial | 0.04439 | 0.047562 | 0.049586 | 0.047079 | 0.047661
Industrial | 0.029744 | 0.039068 | 0.037205 | 0.0312 | 0.03312
Irrigation | 0.035742 | 0.051608 | 0.033993 | 0.030538 | 0.033975
1994 Sales in aMW | ID | MT | OR | WA | PNW
Residential | 710.7425 | 145.4909 | 1880.0463 | 3438.5606 | 6174.8403
Commercial | 439.8493 | 110.8653 | 1442.7991 | 2280.9753 | 4274.489
Industrial | 732.1027 | 197.7658 | 1375.5282 | 2252.0797 | 4557.4764
Irrigation | 322.2807 | 10.3126 | 122.966 | 219.2361 | 674.7953

## Electricity Sales Data 1997
STATE
NAME | SECTOR | Data | ID | MT | OR | WA | Grand Total
BANDON ELECTRIC DEPT | IRRIGATION | Sum of NO-CONS |  |  | 173 |  | 173
|  | Sum of MWHS |  |  | 833 |  | 833
|  | Sum of REVENUE |  |  | 62072 |  | 62072
BANDON ELECTRIC DEPT Sum of NO-CONS |  |  |  |  | 173 |  | 173
BANDON ELECTRIC DEPT Sum of MWHS |  |  |  |  | 833 |  | 833
BANDON ELECTRIC DEPT Sum of REVENUE |  |  |  |  | 62072 |  | 62072
BENTON CO. PUD #1 | IRRIGATION | Sum of NO-CONS |  |  |  | 740 | 740
|  | Sum of MWHS |  |  |  | 283761 | 283761
|  | Sum of REVENUE |  |  |  | 0 | 0
BENTON CO. PUD #1 Sum of NO-CONS | [5 empty] | 740 | 740
BENTON CO. PUD #1 Sum of MWHS | [5 empty] | 283761 | 283761
BENTON CO. PUD #1 Sum of REVENUE | [5 empty] | 0 | 0
BENTON REA | IRRIGATION | Sum of NO-CONS |  |  |  | 2048 | 2048
|  | Sum of MWHS |  |  |  | 86963 | 86963
|  | Sum of REVENUE |  |  |  | 3960018 | 3960018
BENTON REA Sum of NO-CONS | [5 empty] | 2048 | 2048
BENTON REA Sum of MWHS | [5 empty] | 86963 | 86963
BENTON REA Sum of REVENUE | [5 empty] | 3960018 | 3960018
BIG BEND ELECTRIC COOP INC | IRRIGATION | Sum of NO-CONS |  |  |  | 2185 | 2185
|  | Sum of MWHS |  |  |  | 233561 | 233561
|  | Sum of REVENUE |  |  |  | 8596000 | 8596000
BIG BEND ELECTRIC COOP INC Sum of NO-CONS | [5 empty] | 2185 | 2185
BIG BEND ELECTRIC COOP INC Sum of MWHS | [5 empty] | 233561 | 233561
BIG BEND ELECTRIC COOP INC Sum of REVENUE | [5 empty] | 8596000 | 8596000
BLACHLY-LANE ELEC COOP ELEC AS | IRRIGATION | Sum of NO-CONS |  |  | 56 |  | 56
|  | Sum of MWHS |  |  | 576 |  | 576
|  | Sum of REVENUE |  |  | 36000 |  | 36000
BLACHLY-LANE ELEC COOP ELEC AS Sum of NO-CONS |  |  |  |  | 56 |  | 56
BLACHLY-LANE ELEC COOP ELEC AS Sum of MWHS |  |  |  |  | 576 |  | 576
BLACHLY-LANE ELEC COOP ELEC AS Sum of REVENUE |  |  |  |  | 36000 |  | 36000
BONNERS FERRY, CITY OF | IRRIGATION | Sum of NO-CONS | 9 |  |  |  | 9
|  | Sum of MWHS | 481 |  |  |  | 481
|  | Sum of REVENUE | 23779 |  |  |  | 23779
BONNERS FERRY, CITY OF Sum of NO-CONS |  |  | 9 |  |  |  | 9
BONNERS FERRY, CITY OF Sum of MWHS |  |  | 481 |  |  |  | 481
BONNERS FERRY, CITY OF Sum of REVENUE |  |  | 23779 |  |  |  | 23779
CENTRAL ELECTRIC COOP INC | IRRIGATION | Sum of NO-CONS |  |  | 1428 |  | 1428
|  | Sum of MWHS |  |  | 49660 |  | 49660
|  | Sum of REVENUE |  |  | 2142440 |  | 2142440
CENTRAL ELECTRIC COOP INC Sum of NO-CONS |  |  |  |  | 1428 |  | 1428
CENTRAL ELECTRIC COOP INC Sum of MWHS |  |  |  |  | 49660 |  | 49660
CENTRAL ELECTRIC COOP INC Sum of REVENUE |  |  |  |  | 2142440 |  | 2142440
CHELAN CO. PUD #1 | IRRIGATION | Sum of NO-CONS |  |  |  | 1652 | 1652
|  | Sum of MWHS |  |  |  | 30291 | 30291
|  | Sum of REVENUE |  |  |  | 659333 | 659333
CHELAN CO. PUD #1 Sum of NO-CONS | [5 empty] | 1652 | 1652
CHELAN CO. PUD #1 Sum of MWHS | [5 empty] | 30291 | 30291
CHELAN CO. PUD #1 Sum of REVENUE | [5 empty] | 659333 | 659333
CLALLAM CO. PUD #1 | IRRIGATION | Sum of NO-CONS |  |  |  | 142 | 142
|  | Sum of MWHS |  |  |  | 971 | 971
|  | Sum of REVENUE |  |  |  | 49518 | 49518
CLALLAM CO. PUD #1 Sum of NO-CONS | [5 empty] | 142 | 142
CLALLAM CO. PUD #1 Sum of MWHS | [5 empty] | 971 | 971
CLALLAM CO. PUD #1 Sum of REVENUE | [5 empty] | 49518 | 49518
CLEARWATER POWER CO. | IRRIGATION | Sum of NO-CONS | 78 |  |  |  | 78
|  | Sum of MWHS | 490 |  |  |  | 490
|  | Sum of REVENUE | 28872 |  |  |  | 28872
CLEARWATER POWER CO. Sum of NO-CONS |  |  | 78 |  |  |  | 78
CLEARWATER POWER CO. Sum of MWHS |  |  | 490 |  |  |  | 490
CLEARWATER POWER CO. Sum of REVENUE |  |  | 28872 |  |  |  | 28872
COLUMBIA BASIN ELEC COOP INC | IRRIGATION | Sum of NO-CONS |  |  | 200 |  | 200
|  | Sum of MWHS |  |  | 24877 |  | 24877
|  | Sum of REVENUE |  |  | 1158802 |  | 1158802
COLUMBIA BASIN ELEC COOP INC Sum of NO-CONS |  |  |  |  | 200 |  | 200
COLUMBIA BASIN ELEC COOP INC Sum of MWHS |  |  |  |  | 24877 |  | 24877
COLUMBIA BASIN ELEC COOP INC Sum of REVENUE |  |  |  |  | 1158802 |  | 1158802
COLUMBIA POWER COOP. | IRRIGATION | Sum of NO-CONS |  |  | 264 |  | 264
|  | Sum of MWHS |  |  | 4643 |  | 4643
|  | Sum of REVENUE |  |  | 207591 |  | 207591
COLUMBIA POWER COOP. Sum of NO-CONS |  |  |  |  | 264 |  | 264
COLUMBIA POWER COOP. Sum of MWHS |  |  |  |  | 4643 |  | 4643
COLUMBIA POWER COOP. Sum of REVENUE |  |  |  |  | 207591 |  | 207591
COLUMBIA REA INC | IRRIGATION | Sum of NO-CONS |  |  |  | 527 | 527
|  | Sum of MWHS |  |  |  | 145046 | 145046
|  | Sum of REVENUE |  |  |  | 5164010 | 5164010
COLUMBIA REA INC Sum of NO-CONS | [5 empty] | 527 | 527
COLUMBIA REA INC Sum of MWHS | [5 empty] | 145046 | 145046
COLUMBIA REA INC Sum of REVENUE | [5 empty] | 5164010 | 5164010
COLUMBIA RIVER PUD | IRRIGATION | Sum of NO-CONS |  |  | 30 |  | 30
|  | Sum of MWHS |  |  | 431 |  | 431
|  | Sum of REVENUE |  |  | 25000 |  | 25000
COLUMBIA RIVER PUD Sum of NO-CONS |  |  |  |  | 30 |  | 30
COLUMBIA RIVER PUD Sum of MWHS |  |  |  |  | 431 |  | 431
COLUMBIA RIVER PUD Sum of REVENUE |  |  |  |  | 25000 |  | 25000
CONSUMERS POWER INC. | IRRIGATION | Sum of NO-CONS |  |  | 553 |  | 553
|  | Sum of MWHS |  |  | 4602 |  | 4602
|  | Sum of REVENUE |  |  | 322000 |  | 322000
CONSUMERS POWER INC. Sum of NO-CONS |  |  |  |  | 553 |  | 553
CONSUMERS POWER INC. Sum of MWHS |  |  |  |  | 4602 |  | 4602
CONSUMERS POWER INC. Sum of REVENUE |  |  |  |  | 322000 |  | 322000
COOS-CURRY ELEC COOP INC | IRRIGATION | Sum of NO-CONS |  |  | 385 |  | 385
|  | Sum of MWHS |  |  | 4870 |  | 4870
|  | Sum of REVENUE |  |  | 0 |  | 0
COOS-CURRY ELEC COOP INC Sum of NO-CONS |  |  |  |  | 385 |  | 385
COOS-CURRY ELEC COOP INC Sum of MWHS |  |  |  |  | 4870 |  | 4870
COOS-CURRY ELEC COOP INC Sum of REVENUE |  |  |  |  | 0 |  | 0
DOUGLAS CO. PUD #1 | IRRIGATION | Sum of NO-CONS |  |  |  | 663 | 663
|  | Sum of MWHS |  |  |  | 63452 | 63452
|  | Sum of REVENUE |  |  |  | 968760 | 968760
DOUGLAS CO. PUD #1 Sum of NO-CONS | [5 empty] | 663 | 663
DOUGLAS CO. PUD #1 Sum of MWHS | [5 empty] | 63452 | 63452
DOUGLAS CO. PUD #1 Sum of REVENUE | [5 empty] | 968760 | 968760
DOUGLAS ELECTRIC COOP INC | IRRIGATION | Sum of NO-CONS |  |  | 246 |  | 246
|  | Sum of MWHS |  |  | 2155 |  | 2155
|  | Sum of REVENUE |  |  | 105000 |  | 105000
DOUGLAS ELECTRIC COOP INC Sum of NO-CONS |  |  |  |  | 246 |  | 246
DOUGLAS ELECTRIC COOP INC Sum of MWHS |  |  |  |  | 2155 |  | 2155
DOUGLAS ELECTRIC COOP INC Sum of REVENUE |  |  |  |  | 105000 |  | 105000
EAST END MUTUAL | IRRIGATION | Sum of NO-CONS | 170 |  |  |  | 170
|  | Sum of MWHS | 6000 |  |  |  | 6000
|  | Sum of REVENUE | 294000 |  |  |  | 294000
EAST END MUTUAL Sum of NO-CONS |  |  | 170 |  |  |  | 170
EAST END MUTUAL Sum of MWHS |  |  | 6000 |  |  |  | 6000
EAST END MUTUAL Sum of REVENUE |  |  | 294000 |  |  |  | 294000
EMERALD PUD | IRRIGATION | Sum of NO-CONS |  |  | 603 |  | 603
|  | Sum of MWHS |  |  | 6762 |  | 6762
|  | Sum of REVENUE |  |  | 363000 |  | 363000
EMERALD PUD Sum of NO-CONS |  |  |  |  | 603 |  | 603
EMERALD PUD Sum of MWHS |  |  |  |  | 6762 |  | 6762
EMERALD PUD Sum of REVENUE |  |  |  |  | 363000 |  | 363000
FALL RIVER ELECTRIC COOP INC | IRRIGATION | Sum of NO-CONS | 525 |  |  |  | 525
|  | Sum of MWHS | 26003 |  |  |  | 26003
|  | Sum of REVENUE | 1669000 |  |  |  | 1669000
FALL RIVER ELECTRIC COOP INC Sum of NO-CONS |  |  | 525 |  |  |  | 525
FALL RIVER ELECTRIC COOP INC Sum of MWHS |  |  | 26003 |  |  |  | 26003
FALL RIVER ELECTRIC COOP INC Sum of REVENUE |  |  | 1669000 |  |  |  | 1669000
FARMERS ELECTRIC CO. | IRRIGATION | Sum of NO-CONS | 7 |  |  |  | 7
|  | Sum of MWHS | 145 |  |  |  | 145
|  | Sum of REVENUE | 0 |  |  |  | 0
FARMERS ELECTRIC CO. Sum of NO-CONS |  |  | 7 |  |  |  | 7
FARMERS ELECTRIC CO. Sum of MWHS |  |  | 145 |  |  |  | 145
FARMERS ELECTRIC CO. Sum of REVENUE |  |  | 0 |  |  |  | 0
FERRY CO. PUD #1 | IRRIGATION | Sum of NO-CONS |  |  |  | 105 | 105
|  | Sum of MWHS |  |  |  | 876 | 876
|  | Sum of REVENUE |  |  |  | 52773 | 52773
FERRY CO. PUD #1 Sum of NO-CONS | [5 empty] | 105 | 105
FERRY CO. PUD #1 Sum of MWHS | [5 empty] | 876 | 876
FERRY CO. PUD #1 Sum of REVENUE | [5 empty] | 52773 | 52773
FLATHEAD ELECTRIC COOP INC | IRRIGATION | Sum of NO-CONS |  | 268 |  |  | 268
|  | Sum of MWHS |  | 3761 |  |  | 3761
|  | Sum of REVENUE |  | 204397 |  |  | 204397
FLATHEAD ELECTRIC COOP INC Sum of NO-CONS |  |  |  | 268 |  |  | 268
FLATHEAD ELECTRIC COOP INC Sum of MWHS |  |  |  | 3761 |  |  | 3761
FLATHEAD ELECTRIC COOP INC Sum of REVENUE |  |  |  | 204397 |  |  | 204397
FOREST GROVE L&P DEPT | IRRIGATION | Sum of NO-CONS |  |  | 17 |  | 17
|  | Sum of MWHS |  |  | 88 |  | 88
|  | Sum of REVENUE |  |  | 0 |  | 0
FOREST GROVE L&P DEPT Sum of NO-CONS |  |  |  |  | 17 |  | 17
FOREST GROVE L&P DEPT Sum of MWHS |  |  |  |  | 88 |  | 88
FOREST GROVE L&P DEPT Sum of REVENUE |  |  |  |  | 0 |  | 0
FRANKLIN CO. PUD #1 | IRRIGATION | Sum of NO-CONS |  |  |  | 876 | 876
|  | Sum of MWHS |  |  |  | 109477 | 109477
|  | Sum of REVENUE |  |  |  | 3777000 | 3777000
FRANKLIN CO. PUD #1 Sum of NO-CONS | [5 empty] | 876 | 876
FRANKLIN CO. PUD #1 Sum of MWHS | [5 empty] | 109477 | 109477
FRANKLIN CO. PUD #1 Sum of REVENUE | [5 empty] | 3777000 | 3777000
GLACIER ELECTRIC COOP INC | IRRIGATION | Sum of NO-CONS |  | 120 |  |  | 120
|  | Sum of MWHS |  | 2954 |  |  | 2954
|  | Sum of REVENUE |  | 173000 |  |  | 173000
GLACIER ELECTRIC COOP INC Sum of NO-CONS |  |  |  | 120 |  |  | 120
GLACIER ELECTRIC COOP INC Sum of MWHS |  |  |  | 2954 |  |  | 2954
GLACIER ELECTRIC COOP INC Sum of REVENUE |  |  |  | 173000 |  |  | 173000
GRANT CO. PUD #2 | IRRIGATION | Sum of NO-CONS |  |  |  | 4453 | 4453
|  | Sum of MWHS |  |  |  | 506455 | 506455
|  | Sum of REVENUE |  |  |  | 16713000 | 16713000
GRANT CO. PUD #2 Sum of NO-CONS | [5 empty] | 4453 | 4453
GRANT CO. PUD #2 Sum of MWHS | [5 empty] | 506455 | 506455
GRANT CO. PUD #2 Sum of REVENUE | [5 empty] | 16713000 | 16713000
HARNEY ELECTRIC COOP INC | IRRIGATION | Sum of NO-CONS |  |  | 1538 |  | 1538
|  | Sum of MWHS |  |  | 98885 |  | 98885
|  | Sum of REVENUE |  |  | 3340308 |  | 3340308
HARNEY ELECTRIC COOP INC Sum of NO-CONS |  |  |  |  | 1538 |  | 1538
HARNEY ELECTRIC COOP INC Sum of MWHS |  |  |  |  | 98885 |  | 98885
HARNEY ELECTRIC COOP INC Sum of REVENUE |  |  |  |  | 3340308 |  | 3340308
HEYBURN ELECTRIC DEPT | IRRIGATION | Sum of NO-CONS | 6 |  |  |  | 6
|  | Sum of MWHS | 160 |  |  |  | 160
|  | Sum of REVENUE | 0 |  |  |  | 0
HEYBURN ELECTRIC DEPT Sum of NO-CONS |  |  | 6 |  |  |  | 6
HEYBURN ELECTRIC DEPT Sum of MWHS |  |  | 160 |  |  |  | 160
HEYBURN ELECTRIC DEPT Sum of REVENUE |  |  | 0 |  |  |  | 0
HOOD RIVER ELECTRIC COOP. | IRRIGATION | Sum of NO-CONS |  |  | 198 |  | 198
|  | Sum of MWHS |  |  | 1615 |  | 1615
|  | Sum of REVENUE |  |  | 102000 |  | 102000
HOOD RIVER ELECTRIC COOP. Sum of NO-CONS |  |  |  |  | 198 |  | 198
HOOD RIVER ELECTRIC COOP. Sum of MWHS |  |  |  |  | 1615 |  | 1615
HOOD RIVER ELECTRIC COOP. Sum of REVENUE |  |  |  |  | 102000 |  | 102000
IDAHO CO L&P COOP ASSN INC | IRRIGATION | Sum of NO-CONS | 18 |  |  |  | 18
|  | Sum of MWHS | 186 |  |  |  | 186
|  | Sum of REVENUE | 0 |  |  |  | 0
IDAHO CO L&P COOP ASSN INC Sum of NO-CONS |  |  | 18 |  |  |  | 18
IDAHO CO L&P COOP ASSN INC Sum of MWHS |  |  | 186 |  |  |  | 186
IDAHO CO L&P COOP ASSN INC Sum of REVENUE |  |  | 0 |  |  |  | 0
IDAHO POWER CO | IRRIGATION | Sum of NO-CONS | 12988 |  | 1275 |  | 14263
|  | Sum of MWHS | 1536797 |  | 49126 |  | 1585923
|  | Sum of REVENUE | 56237692 |  | 2074688 |  | 58312380
IDAHO POWER CO Sum of NO-CONS |  |  | 12988 |  | 1275 |  | 14263
IDAHO POWER CO Sum of MWHS |  |  | 1536797 |  | 49126 |  | 1585923
IDAHO POWER CO Sum of REVENUE |  |  | 56237692 |  | 2074688 |  | 58312380
INLAND POWER & LIGHT CO. | IRRIGATION | Sum of NO-CONS |  |  |  | 556 | 556
|  | Sum of MWHS |  |  |  | 57092 | 57092
|  | Sum of REVENUE |  |  |  | 2333195 | 2333195
INLAND POWER & LIGHT CO. Sum of NO-CONS | [5 empty] | 556 | 556
INLAND POWER & LIGHT CO. Sum of MWHS | [5 empty] | 57092 | 57092
INLAND POWER & LIGHT CO. Sum of REVENUE | [5 empty] | 2333195 | 2333195
KITTITAS CO. PUD #1 | IRRIGATION | Sum of NO-CONS |  |  |  | 108 | 108
|  | Sum of MWHS |  |  |  | 4922 | 4922
|  | Sum of REVENUE |  |  |  | 207273 | 207273
KITTITAS CO. PUD #1 Sum of NO-CONS | [5 empty] | 108 | 108
KITTITAS CO. PUD #1 Sum of MWHS | [5 empty] | 4922 | 4922
KITTITAS CO. PUD #1 Sum of REVENUE | [5 empty] | 207273 | 207273
KLICKITAT CO. PUD #1 | IRRIGATION | Sum of NO-CONS |  |  |  | 234 | 234
|  | Sum of MWHS |  |  |  | 23033 | 23033
|  | Sum of REVENUE |  |  |  | 892000 | 892000
KLICKITAT CO. PUD #1 Sum of NO-CONS | [5 empty] | 234 | 234
KLICKITAT CO. PUD #1 Sum of MWHS | [5 empty] | 23033 | 23033
KLICKITAT CO. PUD #1 Sum of REVENUE | [5 empty] | 892000 | 892000
KOOTENAI ELECTRIC COOP., INC. | IRRIGATION | Sum of NO-CONS | 63 |  |  |  | 63
|  | Sum of MWHS | 4409 |  |  |  | 4409
|  | Sum of REVENUE | 240116 |  |  |  | 240116
KOOTENAI ELECTRIC COOP., INC. Sum of NO-CONS |  |  | 63 |  |  |  | 63
KOOTENAI ELECTRIC COOP., INC. Sum of MWHS |  |  | 4409 |  |  |  | 4409
KOOTENAI ELECTRIC COOP., INC. Sum of REVENUE |  |  | 240116 |  |  |  | 240116
LANE ELECTRIC COOP INC | IRRIGATION | Sum of NO-CONS |  |  | 13 |  | 13
|  | Sum of MWHS |  |  | 73 |  | 73
|  | Sum of REVENUE |  |  | 6019 |  | 6019
LANE ELECTRIC COOP INC Sum of NO-CONS |  |  |  |  | 13 |  | 13
LANE ELECTRIC COOP INC Sum of MWHS |  |  |  |  | 73 |  | 73
LANE ELECTRIC COOP INC Sum of REVENUE |  |  |  |  | 6019 |  | 6019
LEWIS CO. PUD #1 | IRRIGATION | Sum of NO-CONS |  |  |  | 75 | 75
|  | Sum of MWHS |  |  |  | 673 | 673
|  | Sum of REVENUE |  |  |  | 26200 | 26200
LEWIS CO. PUD #1 Sum of NO-CONS | [5 empty] | 75 | 75
LEWIS CO. PUD #1 Sum of MWHS | [5 empty] | 673 | 673
LEWIS CO. PUD #1 Sum of REVENUE | [5 empty] | 26200 | 26200
LINCOLN ELEC COOP INC MONT | IRRIGATION | Sum of NO-CONS |  | 47 |  |  | 47
|  | Sum of MWHS |  | 379 |  |  | 379
|  | Sum of REVENUE |  | 23269 |  |  | 23269
LINCOLN ELEC COOP INC MONT Sum of NO-CONS |  |  |  | 47 |  |  | 47
LINCOLN ELEC COOP INC MONT Sum of MWHS |  |  |  | 379 |  |  | 379
LINCOLN ELEC COOP INC MONT Sum of REVENUE |  |  |  | 23269 |  |  | 23269
LINCOLN ELEC COOP INC WASH | IRRIGATION | Sum of NO-CONS |  |  |  | 269 | 269
|  | Sum of MWHS |  |  |  | 79560 | 79560
|  | Sum of REVENUE |  |  |  | 0 | 0
LINCOLN ELEC COOP INC WASH Sum of NO-CONS | [5 empty] | 269 | 269
LINCOLN ELEC COOP INC WASH Sum of MWHS | [5 empty] | 79560 | 79560
LINCOLN ELEC COOP INC WASH Sum of REVENUE | [5 empty] | 0 | 0
LOST RIVER ELEC COOP INC | IRRIGATION | Sum of NO-CONS | 528 |  |  |  | 528
|  | Sum of MWHS | 29176 |  |  |  | 29176
|  | Sum of REVENUE | 1321000 |  |  |  | 1321000
LOST RIVER ELEC COOP INC Sum of NO-CONS |  |  | 528 |  |  |  | 528
LOST RIVER ELEC COOP INC Sum of MWHS |  |  | 29176 |  |  |  | 29176
LOST RIVER ELEC COOP INC Sum of REVENUE |  |  | 1321000 |  |  |  | 1321000
MCMINNVILLE WATER & LIGHT | IRRIGATION | Sum of NO-CONS |  |  | 52 |  | 52
|  | Sum of MWHS |  |  | 1041 |  | 1041
|  | Sum of REVENUE |  |  | 46298 |  | 46298
MCMINNVILLE WATER & LIGHT Sum of NO-CONS |  |  |  |  | 52 |  | 52
MCMINNVILLE WATER & LIGHT Sum of MWHS |  |  |  |  | 1041 |  | 1041
MCMINNVILLE WATER & LIGHT Sum of REVENUE |  |  |  |  | 46298 |  | 46298
MIDSTATE ELECTRIC COOP. | IRRIGATION | Sum of NO-CONS |  |  | 421 |  | 421
|  | Sum of MWHS |  |  | 39239 |  | 39239
|  | Sum of REVENUE |  |  | 1672317 |  | 1672317
MIDSTATE ELECTRIC COOP. Sum of NO-CONS |  |  |  |  | 421 |  | 421
MIDSTATE ELECTRIC COOP. Sum of MWHS |  |  |  |  | 39239 |  | 39239
MIDSTATE ELECTRIC COOP. Sum of REVENUE |  |  |  |  | 1672317 |  | 1672317
MILTON-FREEWATER L&P DEPT | IRRIGATION | Sum of NO-CONS |  |  | 259 |  | 259
|  | Sum of MWHS |  |  | 5714 |  | 5714
|  | Sum of REVENUE |  |  | 302000 |  | 302000
MILTON-FREEWATER L&P DEPT Sum of NO-CONS |  |  |  |  | 259 |  | 259
MILTON-FREEWATER L&P DEPT Sum of MWHS |  |  |  |  | 5714 |  | 5714
MILTON-FREEWATER L&P DEPT Sum of REVENUE |  |  |  |  | 302000 |  | 302000
MISSOULA ELECTRIC COOP INC | IRRIGATION | Sum of NO-CONS |  | 312 |  |  | 312
|  | Sum of MWHS |  | 3969 |  |  | 3969
|  | Sum of REVENUE |  | 214470 |  |  | 214470
MISSOULA ELECTRIC COOP INC Sum of NO-CONS |  |  |  | 312 |  |  | 312
MISSOULA ELECTRIC COOP INC Sum of MWHS |  |  |  | 3969 |  |  | 3969
MISSOULA ELECTRIC COOP INC Sum of REVENUE |  |  |  | 214470 |  |  | 214470
MONTANA POWER CO | IRRIGATION | Sum of NO-CONS |  | 842 |  |  | 842
|  | Sum of MWHS |  | 16572 |  |  | 16572
|  | Sum of REVENUE |  | 0 |  |  | 0
MONTANA POWER CO Sum of NO-CONS |  |  |  | 842 |  |  | 842
MONTANA POWER CO Sum of MWHS |  |  |  | 16572 |  |  | 16572
MONTANA POWER CO Sum of REVENUE |  |  |  | 0 |  |  | 0
NESPELEM VALLEY ELEC COOP INC | IRRIGATION | Sum of NO-CONS |  |  |  | 101 | 101
|  | Sum of MWHS |  |  |  | 9025 | 9025
|  | Sum of REVENUE |  |  |  | 422000 | 422000
NESPELEM VALLEY ELEC COOP INC Sum of NO-CONS | [5 empty] | 101 | 101
NESPELEM VALLEY ELEC COOP INC Sum of MWHS | [5 empty] | 9025 | 9025
NESPELEM VALLEY ELEC COOP INC Sum of REVENUE | [5 empty] | 422000 | 422000
NORTHERN LIGHTS INC | IRRIGATION | Sum of NO-CONS | 98 |  |  |  | 98
|  | Sum of MWHS | 1203 |  |  |  | 1203
|  | Sum of REVENUE | 76999 |  |  |  | 76999
NORTHERN LIGHTS INC Sum of NO-CONS |  |  | 98 |  |  |  | 98
NORTHERN LIGHTS INC Sum of MWHS |  |  | 1203 |  |  |  | 1203
NORTHERN LIGHTS INC Sum of REVENUE |  |  | 76999 |  |  |  | 76999
NORTHERN WASCO PUD | IRRIGATION | Sum of NO-CONS |  |  | 44 |  | 44
|  | Sum of MWHS |  |  | 1387 |  | 1387
|  | Sum of REVENUE |  |  | 176000 |  | 176000
NORTHERN WASCO PUD Sum of NO-CONS |  |  |  |  | 44 |  | 44
NORTHERN WASCO PUD Sum of MWHS |  |  |  |  | 1387 |  | 1387
NORTHERN WASCO PUD Sum of REVENUE |  |  |  |  | 176000 |  | 176000
OHOP MUTUAL | IRRIGATION | Sum of NO-CONS |  |  |  | 8 | 8
|  | Sum of MWHS |  |  |  | 315 | 315
|  | Sum of REVENUE |  |  |  | 16247 | 16247
OHOP MUTUAL Sum of NO-CONS | [5 empty] | 8 | 8
OHOP MUTUAL Sum of MWHS | [5 empty] | 315 | 315
OHOP MUTUAL Sum of REVENUE | [5 empty] | 16247 | 16247
OKANOGAN CO. ELECTRIC COOP INC | IRRIGATION | Sum of NO-CONS |  |  |  | 152 | 152
|  | Sum of MWHS |  |  |  | 1180 | 1180
|  | Sum of REVENUE |  |  |  | 54799 | 54799
OKANOGAN CO. ELECTRIC COOP INC Sum of NO-CONS | [5 empty] | 152 | 152
OKANOGAN CO. ELECTRIC COOP INC Sum of MWHS | [5 empty] | 1180 | 1180
OKANOGAN CO. ELECTRIC COOP INC Sum of REVENUE | [5 empty] | 54799 | 54799
OKANOGAN CO. PUD #1 | IRRIGATION | Sum of NO-CONS |  |  |  | 1389 | 1389
|  | Sum of MWHS |  |  |  | 52268 | 52268
|  | Sum of REVENUE |  |  |  | 1218696 | 1218696
OKANOGAN CO. PUD #1 Sum of NO-CONS | [5 empty] | 1389 | 1389
OKANOGAN CO. PUD #1 Sum of MWHS | [5 empty] | 52268 | 52268
OKANOGAN CO. PUD #1 Sum of REVENUE | [5 empty] | 1218696 | 1218696
OREGON TRAIL ELEC. CONS. COOP. | IRRIGATION | Sum of NO-CONS |  |  | 846 |  | 846
|  | Sum of MWHS |  |  | 34320 |  | 34320
|  | Sum of REVENUE |  |  | 1327000 |  | 1327000
OREGON TRAIL ELEC. CONS. COOP. Sum of NO-CONS |  |  |  |  | 846 |  | 846
OREGON TRAIL ELEC. CONS. COOP. Sum of MWHS |  |  |  |  | 34320 |  | 34320
OREGON TRAIL ELEC. CONS. COOP. Sum of REVENUE |  |  |  |  | 1327000 |  | 1327000
PACIFIC CO. PUD #2 | IRRIGATION | Sum of NO-CONS |  |  |  | 75 | 75
|  | Sum of MWHS |  |  |  | 884 | 884
|  | Sum of REVENUE |  |  |  | 85469 | 85469
PACIFIC CO. PUD #2 Sum of NO-CONS | [5 empty] | 75 | 75
PACIFIC CO. PUD #2 Sum of MWHS | [5 empty] | 884 | 884
PACIFIC CO. PUD #2 Sum of REVENUE | [5 empty] | 85469 | 85469
PACIFICORP | IRRIGATION | Sum of NO-CONS | 2000 | 55 | 3700 | 3000 | 8755
|  | Sum of MWHS | 450000 | 2700 | 300000 | 130000 | 882700
|  | Sum of REVENUE | 34821227 | 118800 | 9500000 | 6500000 | 50940027
PACIFICORP Sum of NO-CONS |  |  | 2000 | 55 | 3700 | 3000 | 8755
PACIFICORP Sum of MWHS |  |  | 450000 | 2700 | 300000 | 130000 | 882700
PACIFICORP Sum of REVENUE |  |  | 34821227 | 118800 | 9500000 | 6500000 | 50940027
PORTLAND GENERAL ELEC CO | IRRIGATION | Sum of NO-CONS |  |  | 4414 |  | 4414
|  | Sum of MWHS |  |  | 57967 |  | 57967
|  | Sum of REVENUE |  |  | 2669922 |  | 2669922
PORTLAND GENERAL ELEC CO Sum of NO-CONS |  |  |  |  | 4414 |  | 4414
PORTLAND GENERAL ELEC CO Sum of MWHS |  |  |  |  | 57967 |  | 57967
PORTLAND GENERAL ELEC CO Sum of REVENUE |  |  |  |  | 2669922 |  | 2669922
RAFT RIVER ELECTRIC COOP INC | IRRIGATION | Sum of NO-CONS | 803 |  |  |  | 803
|  | Sum of MWHS | 132083 |  |  |  | 132083
|  | Sum of REVENUE | 4535000 |  |  |  | 4535000
RAFT RIVER ELECTRIC COOP INC Sum of NO-CONS |  |  | 803 |  |  |  | 803
RAFT RIVER ELECTRIC COOP INC Sum of MWHS |  |  | 132083 |  |  |  | 132083
RAFT RIVER ELECTRIC COOP INC Sum of REVENUE |  |  | 4535000 |  |  |  | 4535000
RAVALLI ELECTRIC COOP INC | IRRIGATION | Sum of NO-CONS |  | 536 |  |  | 536
|  | Sum of MWHS |  | 5772 |  |  | 5772
|  | Sum of REVENUE |  | 273554 |  |  | 273554
RAVALLI ELECTRIC COOP INC Sum of NO-CONS |  |  |  | 536 |  |  | 536
RAVALLI ELECTRIC COOP INC Sum of MWHS |  |  |  | 5772 |  |  | 5772
RAVALLI ELECTRIC COOP INC Sum of REVENUE |  |  |  | 273554 |  |  | 273554
RICHLAND, CITY OF | IRRIGATION | Sum of NO-CONS |  |  |  | 33 | 33
|  | Sum of MWHS |  |  |  | 2199 | 2199
|  | Sum of REVENUE |  |  |  | 105000 | 105000
RICHLAND, CITY OF Sum of NO-CONS | [5 empty] | 33 | 33
RICHLAND, CITY OF Sum of MWHS | [5 empty] | 2199 | 2199
RICHLAND, CITY OF Sum of REVENUE | [5 empty] | 105000 | 105000
RIVERSIDE ELECTRIC CO. | IRRIGATION | Sum of NO-CONS | 90 |  |  |  | 90
|  | Sum of MWHS | 4600 |  |  |  | 4600
|  | Sum of REVENUE | 0 |  |  |  | 0
RIVERSIDE ELECTRIC CO. Sum of NO-CONS |  |  | 90 |  |  |  | 90
RIVERSIDE ELECTRIC CO. Sum of MWHS |  |  | 4600 |  |  |  | 4600
RIVERSIDE ELECTRIC CO. Sum of REVENUE |  |  | 0 |  |  |  | 0
RUPERT ELECTRICAL DEPT | IRRIGATION | Sum of NO-CONS | 39 |  |  |  | 39
|  | Sum of MWHS | 733 |  |  |  | 733
|  | Sum of REVENUE | 0 |  |  |  | 0
RUPERT ELECTRICAL DEPT Sum of NO-CONS |  |  | 39 |  |  |  | 39
RUPERT ELECTRICAL DEPT Sum of MWHS |  |  | 733 |  |  |  | 733
RUPERT ELECTRICAL DEPT Sum of REVENUE |  |  | 0 |  |  |  | 0
RURAL ELECTRIC CO. | IRRIGATION | Sum of NO-CONS | 451 |  |  |  | 451
|  | Sum of MWHS | 18492 |  |  |  | 18492
|  | Sum of REVENUE | 720000 |  |  |  | 720000
RURAL ELECTRIC CO. Sum of NO-CONS |  |  | 451 |  |  |  | 451
RURAL ELECTRIC CO. Sum of MWHS |  |  | 18492 |  |  |  | 18492
RURAL ELECTRIC CO. Sum of REVENUE |  |  | 720000 |  |  |  | 720000
SALMON RIVER ELECTRIC COOP INC | IRRIGATION | Sum of NO-CONS | 225 |  |  |  | 225
|  | Sum of MWHS | 10513 |  |  |  | 10513
|  | Sum of REVENUE | 431000 |  |  |  | 431000
SALMON RIVER ELECTRIC COOP INC Sum of NO-CONS |  |  | 225 |  |  |  | 225
SALMON RIVER ELECTRIC COOP INC Sum of MWHS |  |  | 10513 |  |  |  | 10513
SALMON RIVER ELECTRIC COOP INC Sum of REVENUE |  |  | 431000 |  |  |  | 431000
SOUTH SIDE ELECTRIC LINES INC | IRRIGATION | Sum of NO-CONS | 230 |  |  |  | 230
|  | Sum of MWHS | 19959 |  |  |  | 19959
|  | Sum of REVENUE | 618000 |  |  |  | 618000
SOUTH SIDE ELECTRIC LINES INC Sum of NO-CONS |  |  | 230 |  |  |  | 230
SOUTH SIDE ELECTRIC LINES INC Sum of MWHS |  |  | 19959 |  |  |  | 19959
SOUTH SIDE ELECTRIC LINES INC Sum of REVENUE |  |  | 618000 |  |  |  | 618000
UMATILLA ELECTRIC COOP ASSN | IRRIGATION | Sum of NO-CONS |  |  | 1248 |  | 1248
|  | Sum of MWHS |  |  | 292928 |  | 292928
|  | Sum of REVENUE |  |  | 9486840 |  | 9486840
UMATILLA ELECTRIC COOP ASSN Sum of NO-CONS |  |  |  |  | 1248 |  | 1248
UMATILLA ELECTRIC COOP ASSN Sum of MWHS |  |  |  |  | 292928 |  | 292928
UMATILLA ELECTRIC COOP ASSN Sum of REVENUE |  |  |  |  | 9486840 |  | 9486840
UNITY LIGHT & POWER CO. | IRRIGATION | Sum of NO-CONS | 439 |  |  |  | 439
|  | Sum of MWHS | 23220 |  |  |  | 23220
|  | Sum of REVENUE | 790412 |  |  |  | 790412
UNITY LIGHT & POWER CO. Sum of NO-CONS |  |  | 439 |  |  |  | 439
UNITY LIGHT & POWER CO. Sum of MWHS |  |  | 23220 |  |  |  | 23220
UNITY LIGHT & POWER CO. Sum of REVENUE |  |  | 790412 |  |  |  | 790412
VIGILANTE ELECTRIC COOP INC | IRRIGATION | Sum of NO-CONS |  | 908 |  |  | 908
|  | Sum of MWHS |  | 30193 |  |  | 30193
|  | Sum of REVENUE |  | 1798790 |  |  | 1798790
VIGILANTE ELECTRIC COOP INC Sum of NO-CONS |  |  |  | 908 |  |  | 908
VIGILANTE ELECTRIC COOP INC Sum of MWHS |  |  |  | 30193 |  |  | 30193
VIGILANTE ELECTRIC COOP INC Sum of REVENUE |  |  |  | 1798790 |  |  | 1798790
WASCO ELECTRIC COOP INC | IRRIGATION | Sum of NO-CONS |  |  | 322 |  | 322
|  | Sum of MWHS |  |  | 8149 |  | 8149
|  | Sum of REVENUE |  |  | 403000 |  | 403000
WASCO ELECTRIC COOP INC Sum of NO-CONS |  |  |  |  | 322 |  | 322
WASCO ELECTRIC COOP INC Sum of MWHS |  |  |  |  | 8149 |  | 8149
WASCO ELECTRIC COOP INC Sum of REVENUE |  |  |  |  | 403000 |  | 403000
WASHINGTON WATER POWER CO | IRRIGATION | Sum of NO-CONS | 551 |  |  | 986 | 1537
|  | Sum of MWHS | 40656 |  |  | 94865 | 135521
|  | Sum of REVENUE | 1829452 |  |  | 4268722 | 6098174
WASHINGTON WATER POWER CO Sum of NO-CONS |  |  | 551 |  |  | 986 | 1537
WASHINGTON WATER POWER CO Sum of MWHS |  |  | 40656 |  |  | 94865 | 135521
WASHINGTON WATER POWER CO Sum of REVENUE |  |  | 1829452 |  |  | 4268722 | 6098174
Total Sum of NO-CONS |  |  | 19318 | 3088 | 18285 | 20377 | 61068
Total Sum of MWHS |  |  | 2305306 | 66300 | 989941 | 1916869 | 5278416 | 602.5589
Total Sum of REVENUE |  |  | 103636549 | 2806280 | 35528297 | 56070013 | 198041139
|  | Average Revenue/kWh | 0.044956 | 0.042327 | 0.035889 | 0.029251 | 0.037519
|  | aMW | 263.1628 | 7.5685 | 113.007 | 218.8207 | 602.5589
|  |  | Idaho | Montana | Oregon | Washington | PNW
Number of Customers |  |  | 19318 | 3088 | 18285 | 20377 | 61068
1997 Sales
MWH |  |  | 2305306 | 66300 | 989941 | 1916869 | 5278416
aMW |  |  | 263.1628 | 7.5685 | 113.007 | 218.8207 | 602.5589
1997 Revenues |  |  | 103636549 | 2806280 | 35528297 | 56070013 | 198041139
1997 Average Revenue/kWh |  |  | 0.044956 | 0.042327 | 0.035889 | 0.029251 | 0.037519

## MT Total Irrigation Load
Western Montana Irrigation Sector Customers, Sales and Revenues for 1997
BPA Estimate of Irrigation Sector Load in Western Montana and MDU and MPC Statewide Irrigation Loads
NAME | Number of Irrigation Customers | MWHS | REVENUE | Average Revenue (Cents/kwh) | Average Use/Customer (kWh/yr) | aMW
FLATHEAD ELECTRIC COOP INC | 268 | 3761 | 204397 | 5.4346 | 14033.5821 | 0.42934
GLACIER ELECTRIC COOP INC | 120 | 2954 | 173000 | 5.8565 | 24616.6667 | 0.33721
LINCOLN ELEC COOP INC MONT | 47 | 379 | 23269 | 6.1396 | 8063.8298 | 0.043265
MISSOULA ELECTRIC COOP INC | 312 | 3969 | 214470 | 5.4036 | 12721.1538 | 0.45308
MONTANA POWER CO | 2184.4313 | 61356.448 | 3893942 | 6.3464 | 28088.0646 | 7.0042 |  | Source:NW Energy
PACIFICORP | 55 | 2700 | 118800 | 4.4 | 49090.9091 | 0.30822
RAVALLI ELECTRIC COOP INC | 536 | 5772 | 273554 | 4.7393 | 10768.6567 | 0.6589
VIGILANTE ELECTRIC COOP INC | 908 | 30193 | 1798790 | 5.9576 | 33252.2026 | 3.4467
MDU Resources Group Inc | 37 | 1430 | 76048 | 5.318 | 38648.6486 | 0.16324 |  | Source: MDU
Total | 4467.4313 | 112514.448 | 6776270 | 6.0226 | 25185.4903 | 12.8441
| Farms |  | Electricity Cost
FRIS Data - State Total | 2449 |  | 9209
Montana Retail Industrial Sector Loads - Total State from EIA
| # of Customers | Revenue (000s $) | Sales (MWH) | Average Revenue (cents/kwh) | Average Sales (kwh/yr) | Total Industrial aMW | Industrial Share | Industrial aMW | Irrigation Share | Irrigation aMW | Assumptions | Irrigation Customers
Flathead Electric Coop Inc | 1 | 28458 | 1215795 | 2.3407 | 1215795000 | 138.7894 | 100% | 138.7894 | 0% | 0 | Assumes Co-op's irrigation load is captured in BPA estimate. | 0
Southeast Electric Coop Inc | 1 | 271 | 5083 | 5.3315 | 5083000 | 0.58025 | 100% | 0.58025 | 0% | 0 | Low customer count w/ high average sales | 0
USBIA-Mission Valley Power | 1 | 932 | 21065 | 4.4244 | 21065000 | 2.4047 | 100% | 2.4047 | 0% | 0 | Low customer count w/ high average sales | 0
Hill County Electric Coop Inc | 2 | 305 | 10547 | 2.8918 | 5273500 | 1.204 | 100% | 1.204 | 0% | 0 | Low customer count w/ high average sales | 0
Northern Lights Inc | 2 | 307 | 4146 | 7.4047 | 2073000 | 0.47329 | 100% | 0.47329 | 0% | 0 | Low customer count w/ high average sales | 0
Ravalli County Elec Coop Inc | 2 | 553 | 11034 | 5.0118 | 5517000 | 1.2596 | 100% | 1.2596 | 0% | 0 | Assumes Co-op's irrigation load is captured in BPA estimate. | 0
Black Hills Corp | 2 | 522 | 9394 | 5.5567 | 4697000 | 1.0724 | 100% | 1.0724 | 0% | 0 | Low customer count w/ high average sales | 0
Missoula Electric Coop Inc | 3 | 554 | 10598 | 5.2274 | 3532666.6667 | 1.2098 | 100% | 1.2098 | 0% | 0 | Assumes Co-op's irrigation load is captured in BPA estimate. | 0
Glacier Electric Coop Inc | 5 | 915 | 20100 | 4.5522 | 4020000 | 2.2945 | 100% | 2.2945 | 0% | 0 | Assumes Co-op's irrigation load is captured in BPA estimate. | 0
Troy City of | 5 | 4 | 66 | 6.0606 | 13200 | 0.0075342 | 100% | 0.0075342 | 0% | 0 | Assumes Co-op's irrigation load is captured in BPA estimate. | 0
Vigilante Electric Coop Inc | 8 | 235 | 5664 | 4.149 | 708000 | 0.64658 | 100% | 0.64658 | 0% | 0 | Assumes Co-op's irrigation load is captured in BPA estimate. | 0
Lincoln Electric Coop Inc | 11 | 1982 | 41193 | 4.8115 | 3744818.1818 | 4.7024 | 100% | 4.7024 | 0% | 0 | Assumes Co-op's irrigation load is captured in BPA estimate. | 0
Marias River Electric Coop Inc | 46 | 547 | 10224 | 5.3502 | 222260.8696 | 1.1671 | 0% | 0 | 100% | 1.1671 | High customer count w/ low use per customer | 46
McCone Electric Coop Inc | 56 | 73 | 829 | 8.8058 | 14803.5714 | 0.094635 | 0% | 0 | 100% | 0.094635 | High customer count w/ low use per customer | 56
Yellowstone Valley Elec Co-op | 58 | 746 | 11715 | 6.3679 | 201982.7586 | 1.3373 | 50% | 0.66866 | 50% | 0.66866 | High customer count w/ low use per customer | 29
MDU Resources Group Inc | 37 | 76.048 | 1430 | 5.318 | 38648.6486 | 0.16324 | 0% | 0 | 100% | 0.16324 | High customer count w/ low use per customer | 37
Lower Yellowstone R E A Inc | 249 | 1875 | 19471 | 9.6297 | 78196.7871 | 2.2227 | 65.93% | 1.4654 | 34.07% | 0.75728 | High customer count w/ low use per customer | 84.8343
PacifiCorp | 299 | 10672 | 311938 | 3.4212 | 1043270.903 | 35.6094 | 100% | 35.6094 | 0% | 0 | Assumes PacifiCorp's irrigation load is captured in BPA estimate. | 0
Montana Power Co | 2184.4313 | 3893.942 | 61356.448 | 6.3464 | 28088.0646 | 7.0042 | 0% | 0 | 100% | 7.0042 | Assumes MPC total Irrigation Sales = 10 aMW based on NCAT study | 2184.4313
State Total ... | 2972.4313 | 52920.99 | 1771648.448 | 2.9871 | 1273149436.4515 | 202.243 |  |  |  | 9.8551
| 2437.2656 | 5601.8025 | 86330.7177 | [8 empty] | 2437.2656
| Farms | Electricity Expenses
Montana Irrigation Electricity Cost | 2449 | 9209
Western Montana w/o MPC |  | 2806.28
Solve For => | 4720.2656 | 6402.72

## Water Source
Source of Irrigation Water
Source: 1997 Farm and Ranch Irrigation Survey
Water applied from all sources |  |  |  | Wells | [5 empty] | On Farm Surface Supplies | [5 empty] | Off Farm Water Suppliers
|  |  |  | Total |  |  | Only source |  |  | Total |  |  | Only source |  |  | Total |  |  | Only source
State | Acres Irrigated | Acre-feet of Water Applied | Average Acre-Feet/Acre | Farms | Acres Irrigated | Acre-feet of Water Applied | Farms | Acres Irrigated | Average Acre-Feet/Acre | Farms | Acres Irrigated | Acre-feet of Water Applied | Farms | Acres Irrigated | Average Acre-Feet/Acre | Farms | Acres Irrigated | Acre-feet of Water Applied | Farms | Acres Irrigated | Average Acre-Feet/Acre | Farms with water received at no cost
Idaho | 3188406 | 6030447 | 1.9 | 2718 | 1226924 | 1975442 | 1570 | 631960 | 1.6 | 2078 | 388335 | 581745 | 1582 | 252286 | 1.3 | 8957 | 1656908 | 3473261 | 7845 | 1144440 | 2.2 | 273
Montana | 1740873 | 2886800 | 1.7 | 370 | 46606 | 79525 | 169 | 23516 | 2 | 2339 | 695480 | 1073770 | 2058 | 541806 | 1.5 | 4713 | 1015467 | 1733506 | 4281 | 894565 | 1.7 | 195
Oregon | 1534961 | 3255501 | 2.1 | 2925 | 304579 | 511554 | 1897 | 163658 | 1.4 | 3238 | 622453 | 1209691 | 2614 | 414407 | 1.9 | 5113 | 650475 | 1534256 | 4291 | 453481 | 2.4 | 164
Washington | 1554813 | 3364585 | 2.2 | 2787 | 445927 | 827933 | 1918 | 277568 | 1.7 | 1759 | 190423 | 359404 | 1172 | 91210 | 1.7 | 5281 | 963804 | 2177249 | 4594 | 739652 | 2.2 | 73
PNW | 8019053 | 15537333 | 1.9376 | 8800 | 2024036 | 3394454 | 5554 | 1096702 | 1.604 | 9414 | 1896691 | 3224610 | 7426 | 1299709 | 1.6028 | 24064 | 4286654 | 8918272 | 21011 | 3232138 | 2.0897 | 705
[8 empty] | 57.62% | [5 empty] | 19.41% | [5 empty] | 35.41%
[8 empty] | 2.144% | [5 empty] | 41.69% | [5 empty] | 27.68%
[8 empty] | 14.92% | [5 empty] | 31.88% | [5 empty] | 14.03%
[8 empty] | 25.31% | [5 empty] | 7.018% | [5 empty] | 22.88%
[8 empty] | 1 | [5 empty] | 1 | [5 empty] | 1

## Number of Wells
Table 12: Irrgation Wells on Farms
Source:1997 Farm and Ranch Irrigation Survey
State | Wells capable of being used |  | Wells with meters |  | Farms using backflow prevention devices |  | Wells Used |  | Farms reporting increased depth to water
| Farms | Number | Farms | Number | Farms | Wells Used | Farms | Number
Idaho | 2982 | 8509 | 535 | 1427 | 1704 | 5448 | 2591 | 7521 | 275
Montana | 668 | 1018 | 25 | 80 | 47 | 150 | 354 | 635 | 18
Oregon | 3655 | 6974 | 262 | 588 | 1710 | 3533 | 2906 | 5491 | 92
Washington | 2854 | 6063 | 280 | 652 | 1945 | 4115 | 2814 | 5685 | 371
PNW | 10159 | 22564 | 1102 | 2747 | 5406 | 13246 | 8665 | 19332 | 756
State | Number of Wells per Farm
| 1 well | 2 wells | 3 wells | 4 wells | 5 wells | 6 wells | 7 wells | 8 wells | 9 wells | 10 or more
Idaho | 932 | 861 | 354 | 85 | 70 | 76 | 48 | 69 | 1 | 95
Montana | 172 | 145 | 23 | 7 | - | - | - | 3 | - | 4
Oregon | 2049 | 379 | 196 | 102 | 25 | 21 | 31 | 13 | 8 | 82
Washington | 1417 | 922 | 209 | 56 | 91 | 55 | 10 | 15 | - | 39
PNW | 4570 | 2307 | 782 | 250 | 186 | 152 | 89 | 100 | 9 | 220

## Depth of Wells
Table 13: Irrigation Wells by Depth
Source:1997 Farm and Ranch Irrigation Survey
State |  |  | Flowing or artesian wells |  | Pumped Wells | [7 empty] | Less Than 300 feet |  |  |  | GreaterThan 300 feet
| Farms | Wells Used | Farms | Number | Farms | Number | Average well depth (ft) | Average depth to water (ft) | Average pumping depth (ft) | Average pumping capacity (GPM) | Average operating pressure (psi) | Share of Wells | Average pumping depth (ft) | Average pumping capacity (GPM) | Average operating pressure (psi) | Share of Wells | Average pumping depth (ft) | Average pumping capacity (GPM) | Average operating pressure (psi) | Share of Wells
Idaho | 2591 | 7521 | 48 | 61 | 2591 | 7460 | 262 | 134 | 179 | 1200 | 59 | 39.22% | 118.1012 | 1055.549 | 58.5872 | 79.89% | 421.792 | 1773.3387 | 62 | 20.11%
Montana | 354 | 635 | 125 | 125 | 354 | 510 | 187 | 63 | 108 | 540 | 62 | 2.681% | 103.0279 | 531.9821 | 62.0677 | 98.43% | 393 | 1081 | 59 | 1.569%
Oregon | 2906 | 5491 | 64 | 105 | 2906 | 5386 | 199 | 51 | 105 | 427 | 54 | 28.32% | 86.0858 | 392.6911 | 53.3287 | 93.71% | 386.8702 | 947.6608 | 70.1416 | 6.294%
Washington | 2814 | 5685 | 15 | 21 | 2814 | 5664 | 217 | 84 | 130 | 780 | 58 | 29.78% | 85.8869 | 711.5536 | 56.4285 | 88.51% | 464.4009 | 1308.7373 | 65.6298 | 11.49%
PNW | 8665 | 19332 | 252 | 312 | 8665 | 19020 | 228.7483 | 93.703 | 141.5494 | 838.3355 | 57.3668 | 100% | 98.0892 | 732.784 | 56.4317 | 86.87% | 428.0649 | 1537.9908 | 64.0412 | 13.13%
State | Pumping depth less than 50 feet |  |  |  | Pumping depth 50 to 99 feet |  |  |  | Pumping depth 100 to 199 feet |  |  |  | Pumping depth 200 to 299 feet |  |  |  | Pumping depth 300 to 499 feet |  |  |  | Pumping depth 500 feet or more
| Number | Average pumping depth (ft) | Average pumping capacity (GPM) | Average operating pressure (psi) | Number | Average pumping depth (ft) | Average pumping capacity (GPM) | Average operating pressure (psi) | Number | Average pumping depth (ft) | Average pumping capacity (GPM) | Average operating pressure (psi) | Number | Average pumping depth (ft) | Average pumping capacity (GPM) | Average operating pressure (psi) | Number | Average pumping depth (ft) | Average pumping capacity (GPM) | Average operating pressure (psi) | Number | Average pumping depth (ft) | Average pumping capacity (GPM) | Average operating pressure (psi)
Idaho | 1046 | 29 | 1272 | 64 | 1513 | 74 | 762 | 58 | 2340 | 128 | 977 | 55 | 1061 | 247 | 1434 | 62 | 1168 | 370 | 1747 | 62 | 332 | 604 | 1866 | 62
Montana | 74 | 38 | 474 | 81 | 311 | 94 | 438 | 58 | 85 | 146 | 717 | 62 | 32 | 227 | 1088 | 58 | 8 | 393 | 1081 | 59 | 0 | 0 | 0 | 0
Oregon | 1585 | 34 | 197 | 50 | 2062 | 72 | 344 | 50 | 1017 | 142 | 759 | 62 | 383 | 229 | 492 | 62 | 269 | 321 | 793 | 72 | 70 | 640 | 1542 | 63
Washington | 2284 | 22 | 524 | 51 | 681 | 72 | 787 | 64 | 1545 | 134 | 917 | 58 | 503 | 247 | 830 | 66 | 410 | 370 | 1221 | 66 | 241 | 625 | 1458 | 65
PNW | 4989 | 27.5173 | 576.1974 | 53.8529 | 4567 | 74.1607 | 554.9374 | 55.2827 | 4987 | 133.0207 | 909.5234 | 57.4762 | 1979 | 243.193 | 1092.5801 | 62.952 | 1855 | 362.9935 | 1489.5261 | 64.3213 | 643 | 615.79 | 1677.8072 | 63.2333
State | Pumping depth less than 50 feet |  |  |  | Pumping depth 50 to 99 feet |  |  |  | Pumping depth 100 to 199 feet |  |  |  | Pumping depth 200 to 299 feet |  |  |  | Pumping depth 300 to 499 feet |  |  |  | Pumping depth 500 feet or more
| % of Region | % of State | Average pumping capacity (GPM) | Average operating pressure (psi) | % of Region | % of State | Average pumping capacity (GPM) | Average operating pressure (psi) | % of Region | % of State | Average pumping capacity (GPM) | Average operating pressure (psi) | % of Region | % of State | Average pumping capacity (GPM) | Average operating pressure (psi) | % of Region | % of State | Average pumping capacity (GPM) | Average operating pressure (psi) | % of Region | % of State | Average pumping capacity (GPM) | Average operating pressure (psi)
Idaho | 20.97% | 14.02% |  |  | 33.13% | 20.28% |  |  | 46.92% | 31.37% |  |  | 53.61% | 14.22% |  |  | 62.96% | 15.66% |  |  | 51.63% | 4.45%
Montana | 1.483% | 14.51% |  |  | 6.81% | 60.98% |  |  | 1.704% | 16.67% |  |  | 1.617% | 6.275% |  |  | 0.4313% | 1.569% |  |  | 0% | 0%
Oregon | 31.77% | 29.43% |  |  | 45.15% | 38.28% |  |  | 20.39% | 18.88% |  |  | 19.35% | 7.111% |  |  | 14.5% | 4.994% |  |  | 10.89% | 1.3%
Washington | 45.78% | 40.32% |  |  | 14.91% | 12.02% |  |  | 30.98% | 27.28% |  |  | 25.42% | 8.881% |  |  | 22.1% | 7.239% |  |  | 37.48% | 4.255%
PNW | 100% | 26.23% |  |  | 100% | 24.01% |  |  | 100% | 26.22% |  |  | 100% | 10.4% |  |  | 100% | 9.753% |  |  | 100% | 3.381%
State | Pumping depth less than 300 feet
| Farms | Number | <50 | 50 - 99 | 100 - 199 | 200 - 299 | <50 | 50 - 99 | 100 - 199 | 200 - 299
Idaho |  | 5960 | 1046 | 1513 | 2340 | 1061 | 17.55% | 25.39% | 39.26% | 17.8%
Montana |  | 502 | 74 | 311 | 85 | 32 | 14.74% | 61.95% | 16.93% | 6.375%
Oregon |  | 5047 | 1585 | 2062 | 1017 | 383 | 31.4% | 40.86% | 20.15% | 7.589%
Washington |  | 5013 | 2284 | 681 | 1545 | 503 | 45.56% | 13.58% | 30.82% | 10.03%
PNW |  | 16522 | 4989 | 4567 | 4987 | 1979 | 30.2% | 27.64% | 30.18% | 11.98%
State | Pumping depth greater tban 300 feet
| Farms | Number | 300 - 499 | 500 > | 300 - 499 | 500 >
Idaho |  | 1500 | 1168 | 332 | 77.87% | 22.13%
Montana |  | 8 | 8 | 0 | 100% | 0%
Oregon |  | 339 | 269 | 70 | 79.35% | 20.65%
Washington |  | 651 | 410 | 241 | 62.98% | 37.02%
PNW |  | 2498 | 1855 | 643 | 74.26% | 25.74%
State | Pumping depth less than 50 feet
| Farms | Number | Average well depth (ft) | Average depth to water (ft) | Average pumping depth (ft) | Average pumping capacity (GPM) | Average operating pressure (psi)
Idaho | 691 | 1046 | 57 | 17 | 29 | 1272 | 64
Montana | 33 | 74 | 55 | 17 | 38 | 474 | 81
Oregon | 1147 | 1585 | 66 | 19 | 34 | 197 | 50
Washington | 1283 | 2284 | 42 | 13 | 22 | 524 | 51
State | Pumping depth 50 to 99 feet
| Farms | Number | Average well depth (ft) | Average depth to water (ft) | Average pumping depth (ft) | Average pumping capacity (GPM) | Average operating pressure (psi)
Idaho | 927 | 1513 | 139 | 41 | 74 | 762 | 58
Montana | 277 | 311 | 170 | 59 | 94 | 438 | 58
Oregon | 1165 | 2062 | 174 | 33 | 72 | 344 | 50
Washington | 410 | 681 | 107 | 49 | 72 | 787 | 64
State | Pumping depth 100 to 199 feet
| Farms | Number | Average well depth (ft) | Average depth to water (ft) | Average pumping depth (ft) | Average pumping capacity (GPM) | Average operating pressure (psi)
Idaho | 1038 | 2340 | 208 | 81 | 128 | 977 | 55
Montana | 30 | 85 | 254 | 75 | 146 | 717 | 62
Oregon | 500 | 1017 | 268 | 73 | 142 | 759 | 62
Washington | 842 | 1545 | 203 | 77 | 134 | 917 | 58
State | Pumping depth 200 to 299 feet
| Farms | Number | Average well depth (ft) | Average depth to water (ft) | Average pumping depth (ft) | Average pumping capacity (GPM) | Average operating pressure (psi)
Idaho | 204 | 1061 | 348 | 191 | 247 | 1434 | 62
Montana | 20 | 32 | 389 | 138 | 227 | 1088 | 58
Oregon | 210 | 383 | 369 | 105 | 229 | 492 | 62
Washington | 216 | 503 | 423 | 162 | 247 | 830 | 66
State | Pumping depth 300 to 499 feet
| Farms | Number | Average well depth (ft) | Average depth to water (ft) | Average pumping depth (ft) | Average pumping capacity (GPM) | Average operating pressure (psi)
Idaho | 342 | 1168 | 484 | 309 | 370 | 1747 | 62
Montana | 8 | 8 | 578 | 217 | 393 | 1081 | 59
Oregon | 245 | 269 | 419 | 136 | 321 | 793 | 72
Washington | 189 | 410 | 684 | 252 | 370 | 1221 | 66
State | Pumping depth 500 feet or more
| Farms | Number | Average well depth (ft) | Average depth to water (ft) | Average pumping depth (ft) | Average pumping capacity (GPM) | Average operating pressure (psi)
Idaho | 115 | 332 | 807 | 491 | 604 | 1866 | 62
Montana | - | - | - | - | - | - | -
Oregon | 40 | 70 | 1168 | 349 | 640 | 1542 | 63
Washington | 129 | 241 | 1058 | 440 | 625 | 1458 | 65

## Pumps per Farm
Table 14 - Irrigation Pumps on Farms
Source:1997 Farm and Ranch Irrigation Survey
State | Number of Pumps per Farm
| Farms | Pumps | 1 pump | 2 pumps | 3 pumps | 4 pumps | 5 pumps | 6 pumps | 7 pumps | 8 pumps | 9 pumps | 10 or more
Idaho | 5337 | 17951 | 1790 | 1522 | 713 | 302 | 273 | 164 | 126 | 105 | 50 | 292
Montana | 2582 | 5297 | 1533 | 464 | 213 | 124 | 119 | 45 | 36 | 31 | - | 17
Oregon | 7351 | 16787 | 4208 | 1796 | 510 | 157 | 180 | 78 | 63 | 49 | 58 | 252
Washington | 6322 | 16108 | 3346 | 1236 | 498 | 555 | 249 | 88 | 41 | 50 | 25 | 234
PNW | 21592 | 56143 | 10877 | 5018 | 1934 | 1138 | 821 | 375 | 266 | 235 | 133 | 795

## Pump Capacity (GPM)
Table 15: Irrigation Pumps on Farms for Wells
Source:1997 Farm and Ranch Irrigation Survey
State | Farms | Pumps | Average pumping capacity (GPM) | Pumps by Discharge Capacity (GPM)
|  |  |  | Less than 250 | 250 to 499 | 500 to 749 | 750 to 999 | 1,000 to 1,249 | 1,250 to 1,499 | 1,500 to 1,999 | 2,000 to 2,999 | 3,000 or more
[12 empty] | Pumps | Average GPM
Idaho | 2591 | 7460 | 1200 | 1347 | 332 | 875 | 1098 | 1021 | 558 | 913 | 955 | 361 | 4587
Montana | 354 | 510 | 540 | 222 | 3 | 190 | 28 | 28 | 11 | 11 | 17 | - | -
Oregon | 2906 | 5386 | 427 | 2908 | 595 | 961 | 190 | 357 | 44 | 164 | 129 | 38 | 5276
Washington | 2814 | 5664 | 780 | 2141 | 757 | 756 | 484 | 807 | 65 | 257 | 93 | 304 | 4983
PNW | 8665 | 19020 | 838.3355 | 6618 | 1687 | 2782 | 1800 | 2213 | 678 | 1345 | 1194 | 703 | 14846
39.22%
2.681%
28.32%
29.78%
1

## Irrigation Investment
Table 18: Irrigation Investments
Source:1997 Farm and Ranch Irrigation Survey
State | Farms | Acres Irrigated | Investment ($1,000) | Average/Farm ($) | Irrigation Invstment In Survey Year | [7 empty] | Average Investment per Irrg. Acre
Farms with Investment of
[5 empty] | $1 to $999 | $1,000 to $4,999 | $5,000 to $9,999 | $10,000 to $14,999 | $15,000 to $19,999 | $20,000 to $29,999 | $30,000 to $39,999 | $40,000 or more | Average Investment/Irrg. Acre
Idaho | 4450 | 1879756 | 37030 | 8321 | 2658 | 947 | 302 | 183 | 61 | 16 | 30 | 253 | 19.6994
Montana | 1674 | 639157 | 12939 | 7729 | 650 | 537 | 245 | 27 | 15 | 144 | 13 | 43 | 20.2439
Oregon | 4227 | 769019 | 27762 | 6568 | 2690 | 666 | 551 | 110 | 25 | 28 | 21 | 136 | 36.1005
Washington | 3607 | 919610 | 44571 | 12357 | 1662 | 1203 | 274 | 131 | 39 | 59 | 52 | 187 | 48.4673
PNW | 13958 | 4207542 | 122302 | 8762.1436 | 7660 | 3353 | 1372 | 451 | 140 | 247 | 116 | 619 | 29.0673
State | Farms | Acres Irrigated | Investment ($1,000) | Average/Farm ($) | Purchase of Equipment and Machinery in Survey Year
[5 empty] | Farms with Investment of |  |  |  | Purpose of Expeditures
[5 empty] | $1 to $999 | $1,000 to $9,999 | $10,000 to $29,999 | $30,000 or more | Replacement | Conservation | New Expansion
Idaho | 4142 | 1691744 | 31828 | 7684 | 2601 | 1095 | 175 | 271 | 3581 | 103 | 458
Montana | 1476 | 495503 | 11106 | 7525 | 669 | 596 | 171 | 40 | 1075 | 33 | 368
Oregon | 3530 | 680796 | 14538 | 4118 | 2271 | 988 | 202 | 69 | 2987 | 345 | 198
Washington | 3409 | 817471 | 38872 | 11403 | 1544 | 1435 | 215 | 215 | 3040 | 168 | 201
PNW | 12557 | 3685514 | 96344 | 7672.5332 | 7085 | 4114 | 763 | 595 | 10683 | 649 | 1225
State | Farms | Acres Irrigated | Investment ($1,000) | Average/Farm ($) | New Construction or Deeping of Wells in Survey Year
[5 empty] | Farms with Investment of |  |  |  | Purpose of Expeditures
[5 empty] | $1 to $999 | $1,000 to $9,999 | $10,000 to $29,999 | $30,000 or more | Replacement | Conservation | New Expansion
Idaho | 32 | 143416 | 1593 | 49785 | - | - | 13 | 19 | 3 | (X) | 29
Montana | 11 | 9158 | 29 | 2609 | - | 11 | - | - | 11 | (X) | -
Oregon | 28 | 91443 | 2403 | 85805 | - | 4 | 10 | 14 | 12 | (X) | 16
Washington | 48 | 55516 | 3101 | 64602 | - | - | 25 | 23 | 21 | (X) | 27
PNW | 119 | 299533 | 7126 | 59882.3529 | 0 | 15 | 48 | 56 | 47 | 0 | 72
State | Farms | Acres Irrigated | Investment ($1,000) | Average/Farm ($) | Construction of Permanent Storage or Distribution System in Survey Year
[5 empty] | Farms with Investment of |  |  |  | Purpose of Expeditures
[5 empty] | $1 to $999 | $1,000 to $9,999 | $10,000 to $29,999 | $30,000 or more | Replacement | Conservation | New Expansion
Idaho | 854 | 374608 | 1463 | 1713 | 553 | 289 | 4 | 8 | 226 | 575 | 53
Montana | 391 | 227590 | 1112 | 2844 | 188 | 186 | 10 | 7 | 135 | 217 | 39
Oregon | 726 | 233132 | 4815 | 6632 | 386 | 253 | 11 | 76 | 83 | 239 | 404
Washington | 204 | 106219 | 1787 | 8757 | 115 | 46 | 34 | 9 | 151 | 23 | 30
PNW | 2175 | 941549 | 9177 | 4219.3103 | 1242 | 774 | 59 | 100 | 595 | 1054 | 526
State | Farms | Acres Irrigated | Investment ($1,000) | Average/Farm ($) | Land Clearing or Leveling in Survey Year
[5 empty] | Farms with Investment of |  |  |  | Purpose of Expeditures
[5 empty] | $1 to $999 | $1,000 to $9,999 | $10,000 to $29,999 | $30,000 or more | Replacement | Conservation | New Expansion
Idaho | 141 | 131481 | 1211 | 8592 | 15 | 65 | 59 | 2 | (X) | 112 | 29
Montana | 111 | 71406 | 658 | 5932 | 24 | 74 | 9 | 4 | (X) | 95 | 16
Oregon | 501 | 84608 | 5693 | 11363 | 239 | 177 | 11 | 74 | (X) | 204 | 297
Washington | 50 | 30899 | 693 | 13852 | 36 | 7 | 4 | 3 | (X) | 28 | 22
PNW | 803 | 318394 | 8255 | 10280.1993 | 314 | 323 | 83 | 83 | 0 | 439 | 364
Computers for Irrigation Water Management, Water Distributuion, etc. in Survey Year
Farms with Investment of
State | Farms | Acres Irrigated | Investment ($1,000) | Average/Farm ($) | $1 to $999 | $1,000 to $9,999 | $10,000 to $29,999 | $30,000 or more
Idaho | 38 | 132824 | 934 | 24590 | 3 | 21 | 6 | 8
Montana | 4 | 4000 | 34 | 8400 | - | 4 | - | -
Oregon | 63 | 40608 | 313 | 4966 | 8 | 51 | 2 | 2
Washington | 43 | 43563 | 119 | 2766 | 3 | 40 | - | -
PNW | 148 | 220995 | 1400 | 9459.4595 | 14 | 116 | 8 | 10

## Irrigation O&M Expenses
Table 19: Irrigation Operation and Maintenance Expenses
Source:1997 Farm and Ranch Irrigation Survey
State | Farms | Acres Irrigated | Expenses ($1,000) | Average/Farm ($) | Average/Acre Irrigated ($) | Irrigation Invstment In Survey Year
Farms with Investment of
[6 empty] | $1 to $999 | $1,000 to $4,999 | $5,000 to $9,999 | $10,000 to $14,999 | $15,000 to $19,999 | $20,000 to $29,999 | $30,000 or more
Idaho | 7097 | 2694683 | 22834 | 3217 | 8.47 | 2658 | 947 | 302 | 183 | 61 | 16 | 30
Montana | 3725 | 1234164 | 4245 | 1139 | 3.44 | 650 | 537 | 245 | 27 | 15 | 144 | 13
Oregon | 7875 | 1251402 | 10844 | 1377 | 8.67 | 2690 | 666 | 551 | 110 | 25 | 28 | 21
Washington | 4901 | 1333915 | 25964 | 5298 | 19.46 | 1662 | 1203 | 274 | 131 | 39 | 59 | 52
PNW | 23598 | 6514164 | 63887 | 2707.3057 | 9.8074 | 7660 | 3353 | 1372 | 451 | 140 | 247 | 116

## Water from Off-Farm Use & Cost
Table 20: Irrigation Water from Off-Farm Suppliers
Source:1997 Farm and Ranch Irrigation Survey
[5 empty] | Average Cost (Dollars) |  | Farms by Acres Irrigated | [5 empty] | Any allocation of water used by others |  | Rent or lease water to municipal or industrial users
State | Farms | Acres irrigated | Quantity received (acre-feet) | Cost ($1,000) | Per Acre Irrigated | Per Acre-Foot of Water | 1 to 159 acres | 160 to 319 acres | 320 to 479 acres | 480 to 639 acres | 640 to 999 acres | 1,000 or more acres | Farms | Acre-feet | Farms
Idaho | 8957 | 1656908 | 3473260 | 35199 | 21.24 | 10.13 | 6090 | 1426 | 520 | 397 | 291 | 233 | 475 | 32098 | 15
Montana | 4713 | 1015467 | 1733505 | 11086 | 10.92 | 6.4 | 2712 | 1073 | 405 | 184 | 219 | 120 | 3 | 480 | 3
Oregon | 5113 | 650475 | 1534256 | 17133 | 26.34 | 11.17 | 4223 | 369 | 163 | 156 | 87 | 115 | 14 | 6111 | -
Washington | 5281 | 963804 | 2177248 | 43700 | 45.34 | 20.07 | 3948 | 528 | 269 | 233 | 172 | 131 | 3 | 294 | -
PNW | 24064 | 4286654 | 8918269 | 107118 | 24.9887 | 12.0111 | 16973 | 3396 | 1357 | 970 | 769 | 599 | 495 | 38983 | 18

## Water Applied by Crop
Table 23: Quantity of Water Applied by System Type for Selected Crops
Source:1997 Farm and Ranch Irrigation Survey
Corn for grain or seed |  |  |  |  | Method of distribution
[5 empty] | Sprinkler systems only |  |  |  | Gravity flow only
State | Farms | Irrigated Acres Harvested | Average yeild per acre (bushels) | Average Acre-feet Applied/Acre | Farms | Irrigated Acres Harvested | Average yeild per acre (bushels) | Average Acre-feet Applied/Acre | Farms | Irrigated Acres Harvested | Average yeild per acre (bushels) | Average Acre-feet Applied/Acre
Idaho | 524 | 31554 | 155 | 2.6 | 51 | 8300 | 147 | 2.2 | 451 | 19484 | 157 | 2.7
Montana | 119 | 7790 | 140 | 2 | 32 | 2121 | 133 | 1.1 | 87 | 5669 | 142 | 2.3
Oregon | 150 | 22151 | 197 | 3 | 13 | 13517 | 216 | 2.8 | 135 | 8034 | 168 | 3.3
Washington | 370 | 64103 | 202 | 2.4 | 168 | 41857 | 210 | 2.4 | 162 | 13833 | 197 | 2.3
Corn for silage or green chop |  |  |  |  | Method of distribution
[5 empty] | Sprinkler systems only |  |  |  | Gravity flow only
State | Farms | Irrigated Acres Harvested | Average yeild per acre (tons,green) | Average Acre-feet Applied/Acre | Farms | Irrigated Acres Harvested | Average yeild per acre (tons,green) | Average Acre-feet Applied/Acre | Farms | Irrigated Acres Harvested | Average yeild per acre (tons,green) | Average Acre-feet Applied/Acre
Idaho | 1062 | 70272 | 26 | 1.8 | 195 | 34179 | 30 | 1.7 | 860 | 34087 | 21 | 1.7
Montana | 230 | 18275 | 19 | 2.2 | 5 | 110 | 21 | 1.1 | 225 | 18165 | 19 | 2.2
Oregon | 440 | 21788 | 25 | 1.6 | 201 | 14681 | 24 | 1.1 | 239 | 7107 | 27 | 2.6
Washington | 259 | 22485 | 24 | 1.9 | 93 | 9853 | 26 | 1.9 | 145 | 10282 | 24 | 1.8
Sorghum for grain or seed |  |  |  |  | Method of distribution
[5 empty] | Sprinkler systems only |  |  |  | Gravity flow only
State | Farms | Irrigated Acres Harvested | Average yeild per acre (tons,green) | Average Acre-feet Applied/Acre | Farms | Irrigated Acres Harvested | Average yeild per acre (tons,green) | Average Acre-feet Applied/Acre | Farms | Irrigated Acres Harvested | Average yeild per acre (tons,green) | Average Acre-feet Applied/Acre
Idaho | - | - | - | - | - | - | - | - | - | - | - | -
Montana | 4 | (D) | (D) | (D) | - | - | - | - | 4 | (D) | (D) | (D)
Oregon | - | - | - | - | - | - | - | - | - | - | - | -
Washington | - | - | - | - | - | - | - | - | - | - | - | -
Wheat for grain |  |  |  |  | Method of distribution
[5 empty] | Sprinkler systems only |  |  |  | Gravity flow only
State | Farms | Irrigated Acres Harvested | Average yeild per acre (bushels) | Average Acre-feet Applied/Acre | Farms | Irrigated Acres Harvested | Average yeild per acre (bushels) | Average Acre-feet Applied/Acre | Farms | Irrigated Acres Harvested | Average yeild per acre (bushels) | Average Acre-feet Applied/Acre
Idaho | 2825 | 617887 | 97 | 1.7 | 1406 | 505019 | 97 | 1.6 | 1310 | 90556 | 100 | 2.2
Montana | 695 | 120935 | 67 | 1 | 347 | 74027 | 71 | 1 | 334 | 42461 | 60 | 1.1
Oregon | 391 | 93511 | 97 | 1.7 | 200 | 73374 | 94 | 1.5 | 164 | 15924 | 111 | 2.6
Washington | 700 | 182849 | 98 | 1.6 | 476 | 160593 | 97 | 1.5 | 187 | 15767 | 109 | 2.1
Barely for grain |  |  |  |  | Method of distribution
[5 empty] | Sprinkler systems only |  |  |  | Gravity flow only
State | Farms | Irrigated Acres Harvested | Average yeild per acre (bushels) | Average Acre-feet Applied/Acre | Farms | Irrigated Acres Harvested | Average yeild per acre (bushels) | Average Acre-feet Applied/Acre | Farms | Irrigated Acres Harvested | Average yeild per acre (bushels) | Average Acre-feet Applied/Acre
Idaho | 2708 | 410926 | 94 | 1.4 | 1420 | 319587 | 93 | 1.2 | 878 | 39478 | 96 | 2.3
Montana | 1299 | 182917 | 76 | 1.2 | 493 | 84623 | 82 | 1 | 681 | 57059 | 74 | 1.3
Oregon | 168 | 27109 | 86 | 2 | 81 | 9325 | 94 | 1.6 | 69 | 9785 | 81 | 2
Washington | 69 | 8951 | 99 | 1.4 | 62 | 7791 | 100 | 1.4 | 2 | (D) | (D) | (D)
Soy beans for beans |  |  |  |  | Method of distribution
[5 empty] | Sprinkler systems only |  |  |  | Gravity flow only
State | Farms | Irrigated Acres Harvested | Average yeild per acre (bushels) | Average Acre-feet Applied/Acre | Farms | Irrigated Acres Harvested | Average yeild per acre (bushels) | Average Acre-feet Applied/Acre | Farms | Irrigated Acres Harvested | Average yeild per acre (bushels) | Average Acre-feet Applied/Acre
Idaho | - | - | - | - | - | - | - | - | - | - | - | -
Montana | - | - | - | - | - | - | - | - | - | - | - | -
Oregon | - | - | - | - | - | - | - | - | - | - | - | -
Washington | - | - | - | - | - | - | - | - | - | - | - | -
Beans dry edible |  |  |  |  | Method of distribution
[5 empty] | Sprinkler systems only |  |  |  | Gravity flow only
State | Farms | Irrigated Acres Harvested | Average yeild per acre (bushels) | Average Acre-feet Applied/Acre | Farms | Irrigated Acres Harvested | Average yeild per acre (bushels) | Average Acre-feet Applied/Acre | Farms | Irrigated Acres Harvested | Average yeild per acre (bushels) | Average Acre-feet Applied/Acre
Idaho | 1092 | 52625 | 23 | 2.1 | 301 | 23306 | 22 | 2.2 | 703 | 17343 | 23 | 2
Montana | 148 | 18397 | 27 | 1.1 | 11 | 1910 | 22 | 1.4 | 137 | 16487 | 28 | 1.1
Oregon | 31 | 3338 | 23 | 2.9 | 8 | (D) | (D) | (D) | 21 | 1338 | 16 | 3.2
Washington | 292 | 37259 | 22 | 2.1 | 108 | 20797 | 21 | 2.4 | 162 | 12853 | 23 | 1.6
Other small grains (oats, rye, etc.) |  |  |  |  | Method of distribution
[5 empty] | Sprinkler systems only |  |  |  | Gravity flow only
State | Farms | Irrigated Acres Harvested | Average yeild per acre (bushels) | Average Acre-feet Applied/Acre | Farms | Irrigated Acres Harvested | Average yeild per acre (bushels) | Average Acre-feet Applied/Acre | Farms | Irrigated Acres Harvested | Average yeild per acre (bushels) | Average Acre-feet Applied/Acre
Idaho | 96 | 8159 | 3.1 | 57 | 4 7 | 39 | 3.2 |  | 39 | 3420 | 3 | 2
Montana | 372 | 17669 | 1.1 | 68 | 3 8 | 73 | 0.6 |  | 290 | 12972 | 1.1 | 1.1
Oregon | 214 | 12523 | 2 | 156 | 7 7 | 94 | 1.8 |  | 55 | 3899 | 2.2 | 3.2
Washington | 29 | 1575 | 1.7 | 4 | ( | D) | (D) |  | 6 | (D) | (D) | 1.6
Alfalfa and alfalfa mixtures for hay or dehydrating |  |  |  |  | Method of distribution
[5 empty] | Sprinkler systems only |  |  |  | Gravity flow only
State | Farms | Irrigated Acres Harvested | Average yeild per acre (tons, dry) | Average Acre-feet Applied/Acre | Farms | Irrigated Acres Harvested | Average yeild per acre (tons, dry) | Average Acre-feet Applied/Acre | Farms | Irrigated Acres Harvested | Average yeild per acre (tons, dry) | Average Acre-feet Applied/Acre | Wheel Line (Acreage) | Hand Line (Acreage) | Wheel Line (%) | Hand Line (%) | Irrigated Acres Harvested %
Idaho | 6737 | 760456 | 4.9 | 1.9 | 2548 | 418526 | 5.2 | 1.7 | 3034 | 182891 | 4.5 | 1.7 | 575875 | 501950 | 53.43% | 46.57% | 37.72%
Montana | 4446 | 554475 | 3.4 | 1.5 | 1868 | 201327 | 3.7 | 1.5 | 2257 | 262000 | 3.2 | 1.5 | 231547 | 86555 | 72.79% | 27.21% | 18.15%
Oregon | 3049 | 329893 | 5 | 2.3 | 1399 | 222778 | 5 | 2.2 | 1451 | 69982 | 4.9 | 2.6 | 216136 | 159880 | 57.48% | 42.52% | 20.08%
Washington | 2243 | 301180 | 6.5 | 2.3 | 2042 | 266863 | 6.4 | 2.2 | 142 | 10988 | 6.4 | 2.7 | 120805 | 98661 | 55.04% | 44.96% | 24.05%
PNW | 16475 | 1946004 |  |  | 7857 | 1109494 | 5.1763 | 1.8844 | 6884 | 525861 |  |  | 1144363 | 847046 | 57.46% | 42.54% | 100%
Other hay, including wild or native hay |  |  |  |  | Method of distribution
[5 empty] | Sprinkler systems only |  |  |  | Gravity flow only
State | Farms | Irrigated Acres Harvested | Average yeild per acre (tons, dry) | Average Acre-feet Applied/Acre | Farms | Irrigated Acres Harvested | Average yeild per acre (tons, dry) | Average Acre-feet Applied/Acre | Farms | Irrigated Acres Harvested | Average yeild per acre (tons, dry) | Average Acre-feet Applied/Acre
Idaho | 1434 | 196434 | 2 | 7 1. | 3 317 | 58584 | 2.7 | 0.9 | 1033 | 115090 | 2.5 | 1.3
Montana | 2039 | 351194 | 2 | 1 1. | 8 231 | 13697 | 3.1 | 1.1 | 1543 | 273956 | 2 | 1.8
Oregon | 2283 | 323950 | 2 | 3 2. | 0 787 | 46184 | 3.4 | 1.6 | 1362 | 232676 | 2 | 2.1
Washington | 614 | 51695 | 4 | 8 2. | 2 246 | 15510 | 5.5 | 1.4 | 350 | 31771 | 4.3 | 2.7
Sugar beets or sugar |  |  |  |  | Method of distribution
[5 empty] | Sprinkler systems only |  |  |  | Gravity flow only
State | Farms | Irrigated Acres Harvested | Average yeild per acre (tons) | Average Acre-feet Applied/Acre | Farms | Irrigated Acres Harvested | Average yeild per acre (tons) | Average Acre-feet Applied/Acre | Farms | Irrigated Acres Harvested | Average yeild per acre (tons) | Average Acre-feet Applied/Acre
Idaho | 590 | 190671 | 27 | 2.4 | 448 | 162804 | 26 | 2.3 | 102 | 14660 | 31 | 2.8
Montana | 321 | 57660 | 22 | 2 | 15 | 6075 | 23 | 1.4 | 302 | 49345 | 22 | 2.1
Oregon | 82 | 11661 | 28 | 2.9 | 28 | 5698 | 26 | 2.7 | 35 | 4135 | 32 | 3.3
Washington | 90 | 38255 | 35 | 2.5 | 84 | 37975 | 35 | 2.5 | 6 | 280 | 33 | 2
Potato |  |  |  |  | Method of distribution
[5 empty] | Sprinkler systems only |  |  |  | Gravity flow only
State | Farms | Irrigated Acres Harvested | Average yeild per acre (cwt) | Average Acre-feet Applied/Acre | Farms | Irrigated Acres Harvested | Average yeild per acre (cwt) | Average Acre-feet Applied/Acre | Farms | Irrigated Acres Harvested | Average yeild per acre (cwt) | Average Acre-feet Applied/Acre
Idaho | 1411 | 397966 | 351 | 2 | 1292 | 378489 | 351 | 1.9 | 93 | 16639 | 356 | 3.1
Montana | 125 | 12239 | 335 | 1.3 | 117 | 11424 | 338 | 1.2 | 4 | 360 | 225 | 2.8
Oregon | 167 | 46764 | 451 | 2.6 | 98 | 38904 | 466 | 2.5 | 40 | 2750 | 377 | 3.1
Washington | 322 | 149271 | 548 | 2.1 | 290 | 132833 | 548 | 2.1 | 17 | 2984 | 505 | 2.7
Land in vegtables |  |  |  | Method of distribution
|  |  |  | Sprinkler systems only |  |  | Gravity flow only
State | Farms | Irrigated Acres Harvested | Average Acre-feet Applied/Acre | Farms | Irrigated Acres Harvested | Average Acre-feet Applied/Acre | Farms | Irrigated Acres Harvested | Average Acre-feet Applied/Acre
Idaho | 607 | 35474 | 2.5 | 235 | 12601 | 2.1 | 328 | 15219 | 3.1
Montana | 129 | 776 | 0.9 | 125 | 576 | 1.1 | 4 | 200 | 0.4
Oregon | 636 | 102297 | 1.3 | 368 | 75851 | 1 | 149 | 8506 | 3.4
Washington | 1001 | 140155 | 2.1 | 673 | 115770 | 2.1 | 223 | 14029 | 2.7
Sweet Corn |  |  |  | Method of distribution
|  |  |  | Sprinkler systems only |  |  | Gravity flow only
State | Farms | Irrigated Acres Harvested | Average Acre-feet Applied/Acre | Farms | Irrigated Acres Harvested | Average Acre-feet Applied/Acre | Farms | Irrigated Acres Harvested | Average Acre-feet Applied/Acre
Idaho | 330 | 18996 | 2.7 | 45 | 9034 | 1.8 | 270 | 8312 | 3.3
Montana | 121 | 484 | 0.8 | 121 | 484 | 0.8 | - | - | -
Oregon | 306 | 34655 | 1.2 | 192 | 31871 | 1.1 | 112 | 2304 | 3.1
Washington | 411 | 73136 | 2.1 | 296 | 67893 | 2.1 | 30 | 3998 | 3.4
Tomatoes |  |  |  | Method of distribution
|  |  |  | Sprinkler systems only |  |  | Gravity flow only
State | Farms | Irrigated Acres Harvested | Average Acre-feet Applied/Acre | Farms | Irrigated Acres Harvested | Average Acre-feet Applied/Acre | Farms | Irrigated Acres Harvested | Average Acre-feet Applied/Acre
Idaho | - | - | - | - | - | - | - | - | -
Montana | - | - | - | - | - | - | - | - | -
Oregon | 106 | 106 | 3 | - | - | - | 106 | 106 | 3
Washington | 82 | 164 | 1.2 | - | - | - | 82 | 164 | 1.2
Lettuce and Romaine |  |  |  | Method of distribution
|  |  |  | Sprinkler systems only |  |  | Gravity flow only
State | Farms | Irrigated Acres Harvested | Average Acre-feet Applied/Acre | Farms | Irrigated Acres Harvested | Average Acre-feet Applied/Acre | Farms | Irrigated Acres Harvested | Average Acre-feet Applied/Acre
Idaho | - | - | - | - | - | - | - | - | -
Montana | - | - | - | - | - | - | - | - | -
Oregon | 105 | 525 | 0.5 | 105 | 525 | 0.5 | - | - | -
Washington | - | - | - | - | - | - | - | - | -
Berries |  |  |  | Method of distribution
|  |  |  | Sprinkler systems only |  |  | Gravity flow only
State | Farms | Irrigated Acres Harvested | Average Acre-feet Applied/Acre | Farms | Irrigated Acres Harvested | Average Acre-feet Applied/Acre | Farms | Irrigated Acres Harvested | Average Acre-feet Applied/Acre
Idaho | - | - | - | - | - | - | - | - | -
Montana | - | - | - | - | - | - | - | - | -
Oregon | 616 | 11921 | 1 | 600 | 8558 | 1.2 | - | - | -
Washington | 870 | 6187 | 0.6 | 211 | 1905 | 0.7 | 552 | 552 | 0.1
Land in Orchards |  |  |  | Method of distribution
|  |  |  | Sprinkler systems only |  |  | Gravity flow only
State | Farms | Irrigated Acres Harvested | Average Acre-feet Applied/Acre | Farms | Irrigated Acres Harvested | Average Acre-feet Applied/Acre | Farms | Irrigated Acres Harvested | Average Acre-feet Applied/Acre
Idaho | 410 | 34743 | 4.3 | 49 | 20815 | 3.5 | 183 | 7698 | 5
Montana | 121 | 182 | 0.1 | 121 | 182 | 0.1 | - | - | -
Oregon | 1034 | 39696 | 1.6 | 392 | 19219 | 1.5 | - | - | -
Washington | 3152 | 275652 | 2.7 | 2522 | 182510 | 2.4 | 328 | 18160 | 2.5
Other Crops |  |  |  | Method of distribution
|  |  |  | Sprinkler systems only |  |  | Gravity flow only
State | Farms | Irrigated Acres Harvested | Average Acre-feet Applied/Acre | Farms | Irrigated Acres Harvested | Average Acre-feet Applied/Acre | Farms | Irrigated Acres Harvested | Average Acre-feet Applied/Acre
Idaho | 677 | 78601 | 2.7 | 154 | 28284 | 2.2 | 360 | 36017 | 2.9
Montana | 119 | 20057 | 1.1 | 53 | 12037 | 1 | 66 | 8020 | 1.3
Oregon | 556 | 94819 | 1.9 | 407 | 72670 | 1.6 | 133 | 14091 | 2.7
Washington | 946 | 168855 | 1.7 | 635 | 114918 | 1.4 | 146 | 17525 | 1.9
Pasture |  |  |  | Method of distribution
|  |  |  | Sprinkler systems only |  |  | Gravity flow only
State | Farms | Irrigated Acres Harvested | Average Acre-feet Applied/Acre | Farms | Irrigated Acres Harvested | Average Acre-feet Applied/Acre | Farms | Irrigated Acres Harvested | Average Acre-feet Applied/Acre
Idaho | 6049 | 307740 | 1.8 | 1507 | 52367 | 1.8 | 4370 | 200343 | 1.6
Montana | 2758 | 374439 | 2.1 | 774 | 27020 | 1.4 | 1820 | 295934 | 2
Oregon | 5229 | 388121 | 2.1 | 3211 | 79500 | 1.7 | 1576 | 245994 | 2.3
Washington | 2860 | 112374 | 1.8 | 2546 | 67467 | 1.7 | 280 | 40715 | 1.9

## Other Use of Irrg. Water
Table 25 : Other uses of Irrigation Water
Source:1997 Farm and Ranch Irrigation Survey
| Prevent freeze damage |  |  | Crop colling to reduce early blooming to reduce heat stress |  |  | Leachiing to remove salts from soils
State | Farms | Acres applied | Acres Irrigated | Farms | Acres applied | Acres Irrigated | Farms | Acres applied | Acres Irrigated
Idaho | 87 | 32355 | 152666 | 363 | 68299 | 130526 | 1 | (D) | (D)
Montana | - | - | - | 15 | 8490 | 17105 | 45 | 8610 | 21619
Oregon | 119 | 19064 | 85338 | 164 | 15999 | 58096 | 49 | 12300 | 30367
Washington | 1171 | 84400 | 272229 | 723 | 79298 | 226476 | 20 | 1888 | 6688
| Land disposal of animal waste |  |  | Other purposes
State | Farms | Acres applied | Acres Irrigated | Farms | Acres applied | Acres Irrigated
Idaho | 37 | 7388 | 52108 | 418 | 19118 | 60712
Montana | 3 | 171 | 2553 | 66 | 13920 | 16921
Oregon | 210 | 19822 | 36877 | 34 | 15086 | 28565
Washington | 88 | 9470 | 14590 | 558 | 1977 | 7266

## Water Management - Gravity
Table 30: Water Management Techniques for Gravity Flow Irrrigation Systems
Source:1997 Farm and Ranch Irrigation Survey
Conservation technique used
| 1997 |  | 1994 |  | Tailwater pits |  | Surge flow or cablegation
State | Farms | Acres Irrigated | Farms | Acres Irrigated | Farms | Acres Irrigated | Farms | Acres Irrigated
Idaho | 8994 | 991613 | 4223 | 466925 | 357 | 43645 | 58 | 2204
Montana | 5050 | 1171807 | 1327 | 341117 | 150 | 37540 | 155 | 19325
Oregon | 4339 | 745083 | 1333 | 317827 | 481 | 79505 | 36 | 6332
Washington | 2111 | 252312 | 918 | 170566 | 294 | 20840 | 186 | 5574
Conservation technique used
| Shortening of furrow length |  | Reducing set time |  | Alternate Row Irrigation |  | Special Furrowing |  | Use of polyacrylamide (PAM)
State | Farms | Acres Irrigated | Farms | Acres Irrigated | Farms | Acres Irrigated | Farms | Acres Irrigated | Farms | Acres Irrigated
Idaho | 1 | (D) | 2590 | 151202 | 1628 | 150981 | 645 | 44471 | 844 | 87497
Montana | 52 | 7036 | 865 | 179117 | 151 | 40455 | 117 | 22818 | 38 | 5378
Oregon | 22 | 1990 | 728 | 127596 | 267 | 19875 | 37 | 8513 | 47 | 13530
Washington | 22 | 5443 | 342 | 46632 | 495 | 68355 | 21 | 7954 | 532 | 63262

## Barriers fo Energy & Water Cons
Barriers To Making Improvements to Reduce Energy or Conserve Water
Source:1994 Farm and Ranch Irrigation Survey
| Total |  |  |  | Not Aware of Improvement Options |  |  | Risk of Reduced Yield or Lower Crop Quality
State
| Farms | Acres in Farms | Irrigated Acres | Acre Feet Applied | Farms | Irrigated Acres | Acre Feet Applied | Farms | Irrigated Acres | Acre Feet Applied
Idaho | 6106 | 2122969 | 1003664 | 2080805 | 4102 | 574661 | 1074247 | 1300 | 366097 | 729926
Montana | 4252 | 7540710 | 778432 | 1213086 | 2574 | 504685 | 635238 | 944 | 238001 | 413477
Oregon | 5146 | 3188504 | 446056 | 823271 | 4512 | 431200 | 708565 | 1008 | 353647 | 568600
Washington | 5381 | 1917770 | 392461 | 823888 | 4156 | 298268 | 645777 | 1254 | 251126 | 589329
State | Conserving Water Has No Economic Benefit |  |  | Savings from Improvements Do Not Cover Installation Costs |  |  | Cannot Finance Improvements
| Farms | Irrigated Acres | Acre Feet Applied | Farms | Irrigated Acres | Acre Feet Applied | Farms | Irrigated Acres | Acre Feet Applied
Idaho | 420 | 97829 | 173707 | 2938 | 1036610 | 1878716 | 3152 | 976576 | 2028207
Montana | 341 | 76737 | 115928 | 1540 | 563474 | 966042 | 2104 | 610636 | 1031541
Oregon | 248 | 58157 | 88745 | 2101 | 536315 | 942032 | 2503 | 561899 | 985952
Washington | 477 | 61919 | 143923 | 2217 | 435924 | 991350 | 3049 | 361534 | 784072
State | Landlord Will Not Share Costs |  |  | Uncertain About Future Water Rights |  |  | Other
| Farms | Irrigated Acres | Acre Feet Applied | Farms | Irrigated Acres | Acre Feet Applied | Farms | Irrigated Acres | Acre Feet Applied
Idaho | 867 | 501236 | 1029533 | 2413 | 705215 | 1396933 | 780 | 231018 | 424670
Montana | 481 | 182467 | 388430 | 832 | 298660 | 414212 | 593 | 193806 | 266609
Oregon | 567 | 203456 | 404770 | 1684 | 471655 | 806430 | 640 | 171486 | 271046
Washington | 642 | 132993 | 270100 | 1518 | 323587 | 687705 | 782 | 156349 | 326786
Source:1997 Farm and Ranch Irrigation Survey
State | Total |  |  |  | Have not investigated options
| Farms | Acres in Farms | Irrigated Acres | Acre Feet Applied | Farms | Irrigated Acres | Acre Feet Applied
Idaho | 8566 | 3438919 | 1240057 | 2248762 | 2161 | 305031 | 501604
Montana | 5033 | 8717537 | 898536 | 1415831 | 1296 | 220445 | 434100
Oregon | 6748 | 4223280 | 685712 | 1356273 | 4246 | 248197 | 458203
Washington | 6032 | 1248018 | 526364 | 1095026 | 2822 | 217078 | 451107
State | Will not be on farm long enough to justify investment |  |  | Savings from Improvements Do Not Cover Installation Costs |  |  | Cannot Finance Improvements |  |  | Risk of Reduced Yield or Lower Crop Quality
| Farms | Irrigated Acres | Acre Feet Applied | Farms | Irrigated Acres | Acre Feet Applied | Farms | Irrigated Acres | Acre Feet Applied | Farms | Irrigated Acres | Acre Feet Applied
Idaho | 2129 | 314284 | 636188 | 2350 | 1072180 | 2092957 | 5042 | 1346699 | 2468380 | 684 | 332952 | 660612
Montana | 965 | 149207 | 195441 | 887 | 341119 | 569641 | 1043 | 376339 | 579467 | 301 | 126726 | 227683
Oregon | 586 | 73049 | 146512 | 1370 | 454042 | 1030505 | 2317 | 441255 | 1000885 | 314 | 159656 | 349290
Washington | 637 | 121730 | 276010 | 1322 | 555864 | 1195177 | 2060 | 510128 | 1064164 | 1151 | 197023 | 484155
State | Landlord Will Not Share Costs |  |  | Uncertain About Future Water Rights |  |  | Other |  |  | Physical Condition of field or crop do not permit
| Farms | Irrigated Acres | Acre Feet Applied | Farms | Irrigated Acres | Acre Feet Applied | Farms | Irrigated Acres | Acre Feet Applied | Farms | Irrigated Acres | Acre Feet Applied
Idaho | 1020 | 540617 | 993348 | 822 | 208354 | 322757 | 780 | 231018 | 424670 | 1166 | 556172 | 1168896
Montana | 441 | 112130 | 107120 | 360 | 93732 | 114886 | 593 | 193806 | 266609 | 950 | 320284 | 495514
Oregon | 136 | 76689 | 154472 | 1415 | 272900 | 564681 | 640 | 171486 | 271046 | 1571 | 304900 | 662126
Washington | 318 | 252858 | 489933 | 235 | 142188 | 330499 | 782 | 156349 | 326786 | 885 | 223446 | 491395

## Sources of Info
Sources of Irrigation Information Used to Reduce Irrigation Costs or Conserve Water
Source:1994 Farm and Ranch Irrigation Survey
| Total |  | Extension Agent or University Specialist |  | Soil Conservation Service or other government agencies |  | Irrigation Equipment Dealers |  | Irrigation District or Water Supplier |  | Private Irrigation Specialist or Consultant |  | Media Reports |  | Neighboring Farms |  | Other
State
| Farms | Irrigated Acres | Farms | Irrigated Acres | Farms | Irrigated Acres | Farms | Irrigated Acres | Farms | Irrigated Acres | Farms | Irrigated Acres | Farms | Irrigated Acres | Farms | Irrigated Acres | Farms | Irrigated Acres
Idaho | 10267 | 2759145 | 3990 | 1400775 | 3447 | 1132099 | 4329 | 1748454 | 2052 | 536451 | 716 | 556365 | 1764 | 609988 | 5035 | 1317312 | 122 | 320931
Montana | 5771 | 1616039 | 2183 | 758151 | 2111 | 790147 | 1887 | 680872 | 1152 | 314894 | 324 | 171057 | 734 | 267030 | 3282 | 827493 | 544 | 261471
Oregon | 7830 | 1397837 | 3403 | 792912 | 2222 | 474557 | 3002 | 711275 | 1842 | 379111 | 1162 | 406003 | 1313 | 331836 | 3764 | 773457 | 975 | 124150
Washington | 8508 | 1288892 | 2676 | 574373 | 1841 | 408997 | 4061 | 822863 | 1896 | 159241 | 1391 | 444973 | 1246 | 261743 | 3496 | 532294 | 1650 | 144357
| Total |  | Extension Agent or University Specialist |  | Soil Conservation Service or other government agencies |  | Irrigation Equipment Dealers |  | Irrigation District or Water Supplier |  | Private Irrigation Specialist or Consultant |  | Media Reports |  | Neighboring Farms |  | Other
State
| Farms | Irrigated Acres | Farms | Irrigated Acres | Farms | Irrigated Acres | Farms | Irrigated Acres | Farms | Irrigated Acres | Farms | Irrigated Acres | Farms | Irrigated Acres | Farms | Irrigated Acres | Farms | Irrigated Acres
Idaho | 10267 | 2759145 | 38.86% | 50.77% | 33.57% | 41.03% | 42.16% | 63.37% | 19.99% | 19.44% | 6.974% | 20.16% | 17.18% | 22.11% | 49.04% | 47.74% | 1.188% | 11.63%
Montana | 5771 | 1616039 | 37.83% | 46.91% | 36.58% | 48.89% | 32.7% | 42.13% | 19.96% | 19.49% | 5.614% | 10.58% | 12.72% | 16.52% | 56.87% | 51.21% | 9.426% | 16.18%
Oregon | 7830 | 1397837 | 43.46% | 56.72% | 28.38% | 33.95% | 38.34% | 50.88% | 23.52% | 27.12% | 14.84% | 29.05% | 16.77% | 23.74% | 48.07% | 55.33% | 12.45% | 8.882%
Washington | 8508 | 1288892 | 31.45% | 44.56% | 21.64% | 31.73% | 47.73% | 63.84% | 22.28% | 12.35% | 16.35% | 34.52% | 14.65% | 20.31% | 41.09% | 41.3% | 19.39% | 11.2%
Source:1997 Farm and Ranch Irrigation Survey
| Total |  | Extension Agent or University Specialist |  | Soil Conservation Service or other government agencies |  | Irrigation Equipment Dealers |  | Irrigation District or Water Supplier |  | Private Irrigation Specialist or Consultant |  | Media Reports |  | Neighboring Farms |  | Other
State
| Farms | Irrigated Acres | Farms | Irrigated Acres | Farms | Irrigated Acres | Farms | Irrigated Acres | Farms | Irrigated Acres | Farms | Irrigated Acres | Farms | Irrigated Acres | Farms | Irrigated Acres | Farms | Irrigated Acres
| 9234 | 2741036 | 2329 | 1129192 | 2274 | 868364 | 3215 | 1747717 | 1913 | 274299 | 741 | 726493 | 502 | 426953 | 5209 | 1405082 | 599 | 115796
| 4613 | 1233462 | 955 | 426181 | 1478 | 516431 | 967 | 417046 | 1312 | 254002 | 176 | 137565 | 600 | 270884 | 2297 | 560770 | 365 | 89067
| 7220 | 1277280 | 3775 | 651260 | 691 | 310140 | 3016 | 657265 | 1862 | 197770 | 267 | 200844 | 1574 | 232772 | 3631 | 591502 | 298 | 121381
| 6794 | 1264489 | 1629 | 430807 | 461 | 231610 | 2907 | 718380 | 666 | 145144 | 566 | 416609 | 783 | 254100 | 2925 | 578301 | 1693 | 140767
| Total |  | Extension Agent or University Specialist |  | Soil Conservation Service or other government agencies |  | Irrigation Equipment Dealers |  | Irrigation District or Water Supplier |  | Private Irrigation Specialist or Consultant |  | Media Reports |  | Neighboring Farms |  | Other
State
| Farms | Irrigated Acres | Farms | Irrigated Acres | Farms | Irrigated Acres | Farms | Irrigated Acres | Farms | Irrigated Acres | Farms | Irrigated Acres | Farms | Irrigated Acres | Farms | Irrigated Acres | Farms | Irrigated Acres
Idaho | 9234 | 2741036 | 25.22% | 41.2% | 24.63% | 31.68% | 34.82% | 63.76% | 20.72% | 10.01% | 8.025% | 26.5% | 5.436% | 15.58% | 56.41% | 51.26% | 6.487% | 4.225%
Montana | 4613 | 1233462 | 20.7% | 34.55% | 32.04% | 41.87% | 20.96% | 33.81% | 28.44% | 20.59% | 3.815% | 11.15% | 13.01% | 21.96% | 49.79% | 45.46% | 7.912% | 7.221%
Oregon | 7220 | 1277280 | 52.29% | 50.99% | 9.571% | 24.28% | 41.77% | 51.46% | 25.79% | 15.48% | 3.698% | 15.72% | 21.8% | 18.22% | 50.29% | 46.31% | 4.127% | 9.503%
Washington | 6794 | 1264489 | 23.98% | 34.07% | 6.785% | 18.32% | 42.79% | 56.81% | 9.803% | 11.48% | 8.331% | 32.95% | 11.52% | 20.1% | 43.05% | 45.73% | 24.92% | 11.13%

## Discontinued Irrigation
Table 35: Discontinued Irrigation
Source:1997 Farm and Ranch Irrigation Survey
|  |  | Reported discontinuance to be permanent |  | Sufficient soil moistture |  | Shortage of surface water |  | Shortage of ground water
State | Farms | Acres irrigated in 1997 | Farms | Acres irrigated in 1997 | Farms | Acres irrigated in 1997 | Farms | Acres irrigated in 1997 | Farms | Acres irrigated in 1997
Idaho | 269 | 20862 | 14 | 8302 | - | - | - | - | - | -
Montana | 292 | 32107 | 122 | 732 | - | - | 24 | 15280 | - | -
Oregon | 355 | 43065 | 105 | 2310 | 201 | 15655 | - | - | - | -
Washington | 1646 | 25224 | 416 | 10920 | 208 | 6968 | - | - | - | -
| Uneconomical |  | Loss of Water Rights |  | Sold or leased water rights |  | Converted to non-agricultural uses |  | Converted to agricultural enterprise that does not require irrigation |  | Other
State | Farms | Acres irrigated in 1997 | Farms | Acres irrigated in 1997 | Farms | Acres irrigated in 1997 | Farms | Acres irrigated in 1997 | Farms | Acres irrigated in 1997 | Farms | Acres irrigated in 1997
Idaho | - | - | - | - | - | - | - | - | 269 | 20862 | - | -
Montana | - | - | - | - | - | - | 122 | 732 | 146 | 16095 | - | -
Oregon | 2 | (D) | - | - | - | - | - | - | 47 | 22580 | 107 | 4830
Washington | - | - | - | - | - | - | - | - | 1438 | 18256 | - | -

## Reduced Water Diversion Value
Net Energy Gain From Reduce Irrigation Water Diversion by Irrigation Region
Source: John Fazio, May 24, 2000 memo to Regional Technical Forum on "Value of Diverted Water in the Columbia River Basin."
Irrigation Region | Code | Net Energy Gain (kWh/acre-ft) | Irrigated Acres
Columbia Basin Project | CBP | 1085
Upper Snake | UpSnk | 806
Upper Salmon | UpSlm | 250
Walla Walla | WW | 140
Wenatchee | WN | 133
Deschutes | Desch | 36
Columbia Basin Project Diversion & Return Pattern
Month | Diversion (%) | Return (%) | Irrg Load Shape
April | 2 | 4 | 3.7369
May | 17 | 11 | 14.8795
June | 28 | 14 | 20.6459
July | 31 | 15 | 21.3777
August | 17 | 14 | 20.1386
September | 4 | 12 | 10.6937
October | 1 | 9 | 5.22
November | 0 | 5 | 1.9221
December | 0 | 5 | 0
January | 0 | 4 | 0
February | 0 | 4 | 0
March | 0 | 3 | 1.3855
Upper Salman Diversion & Return Pattern
Month | Diversion (%) | Return (%) | Irrg Load Shape
April | 1 | 8 | 3.7369
May | 15 | 9 | 14.8795
June | 26 | 11 | 20.6459
July | 33 | 12 | 21.3777
August | 25 | 13 | 20.1386
September | 1 | 12 | 10.6937
October | 0 | 9 | 5.22
November | 0 | 6 | 1.9221
December | 0 | 6 | 0
January | 0 | 5 | 0
February | 0 | 5 | 0
March | 0 | 4 | 1.3855
Walla Walla Diversion & Return Pattern
Month | Diversion (%) | Return (%) | Irrg Load Shape
April | 11 | 7 | 3.7369
May | 28 | 9 | 14.8795
June | 28 | 11 | 20.6459
July | 15 | 11 | 21.3777
August | 10 | 11 | 20.1386
September | 6 | 11 | 10.6937
October | 2 | 8 | 5.22
November | 0 | 7 | 1.9221
December | 0 | 7 | 0
January | 0 | 7 | 0
February | 0 | 6 | 0
March | 0 | 5 | 1.3855
Deschutes Diversion & Return Pattern
Month | Diversion (%) | Return (%) | Irrg Load Shape
April | 0 | 3 | 3.7369
May | 12 | 9 | 14.8795
June | 28 | 12 | 20.6459
July | 40 | 12 | 21.3777
August | 20 | 15 | 20.1386
September | 0 | 13 | 10.6937
October | 0 | 12 | 5.22
November | 0 | 9 | 1.9221
December | 0 | 6 | 0
January | 0 | 3 | 0
February | 0 | 3 | 0
March | 0 | 3 | 1.3855

## Lookup Table
Location
Pump, Nozzle & Gasket Replacement Deep Well - Idaho | Idaho
Pump, Nozzle & Gasket Replacement Average Well - Idaho | Idaho
Nozzle & Gasket Replacement - Idaho | Idaho
Convert High Pressure Center Pivot to Low pressure system - Idaho | Idaho
Convert Medium Pressure Center Pivot to Low pressure system - Idaho | Idaho
Convert wheel line systems to low pressure systems on alfalfa acreage - Idaho | Idaho
Convert hand line systems to low pressure systems on alfalfa acreage - Idaho | Idaho
Low Efficiency Pump Test, Repair & Impeller Replacement - Montana | Montana
Medium Efficiency Pump Test, Repair & Impeller Replacement - Montana | Montana
Nozzle & Gasket Replacement - Montana | Montana
Convert High Pressure Center Pivot to Low pressure system - Montana | Montana
Convert Medium Pressure Center Pivot to Low pressure system - Montana | Montana
Convert wheel line systems to low pressure systems on alfalfa acreage - Montana | Montana
Convert hand line systems to low pressure systems on alfalfa acreage - Montana | Montana
Low Efficiency Pump Test, Repair & Impeller Replacement - Oregon | Oregon
Medium Efficiency Pump Test, Repair & Impeller Replacement - Oregon | Oregon
Nozzle & Gasket Replacement - Oregon | Oregon
Convert High Pressure Center Pivot to Low pressure system - Oregon | Oregon
Convert Medium Pressure Center Pivot to Low pressure system - Oregon | Oregon
Convert wheel line systems to low pressure systems on alfalfa acreage - Oregon | Oregon
Convert hand line systems to low pressure systems on alfalfa acreage - Oregon | Oregon
Low Efficiency Pump Test, Repair & Impeller Replacement - Washington | Washington
Medium Efficiency Pump Test, Repair & Impeller Replacement - Washington | Washington
Nozzle & Gasket Replacement - Washington | Washington
Convert High Pressure Center Pivot to Low pressure system - Washington | Washington
Convert Medium Pressure Center Pivot to Low pressure system - Washington | Washington
Convert wheel line systems to low pressure systems on alfalfa acreage - Washington | Washington
Convert hand line systems to low pressure systems on alfalfa acreage - Washington | Washington
Low Efficiency Pump Test, Repair & Impeller Replacement - PNW | Regionwide
Medium Efficiency Pump Test, Repair & Impeller Replacement - PNW | Regionwide
Nozzle & Gasket Replacement - PNW | Regionwide
Convert High Pressure Center Pivot to Low pressure system - PNW | Regionwide
Convert Medium Pressure Center Pivot to Low pressure system - PNW | Regionwide
Convert wheel line systems to low pressure systems on alfalfa acreage - PNW | Regionwide
Convert hand line systems to low pressure systems on alfalfa acreage - PNW | Regionwide

## DPCache_All Utilities
YEAR | NAME | AREA | STATE | SECTOR CODE | SECTOR | NO-CONS | MWHS | REVENUE
1997 | ATLANTA | SR | ID | 10 | RESIDENTIAL | 48 | 97 | 35000
1997 | ATLANTA | SR | ID | 20 | COMMERCIAL | 5 | 71 | 16000
1997 | ATLANTA | SR | ID | 70 | TOTAL | 53 | 168 | 51000
1997 | IDAHO POWER CO | SR | ID | 10 | RESIDENTIAL | 283073 | 3856951 | 191194756
1997 | IDAHO POWER CO | SR | ID | 20 | COMMERCIAL | 43912 | 2776085 | 102820662
1997 | IDAHO POWER CO | SR | ID | 31 | INDUSTRIAL | 103 | 4188852 | 97525747
1997 | IDAHO POWER CO | SR | ID | 41 | IRRIGATION | 12988 | 1536797 | 56237692
1997 | IDAHO POWER CO | SR | ID | 52 | ST LTG | 164 | 24559 | 1940389
1997 | IDAHO POWER CO | SR | ID | 70 | TOTAL | 340240 | 12383244 | 449719246
1997 | IDAHO POWER CO | SR | OR | 10 | RESIDENTIAL | 12621 | 183793 | 9155726
1997 | IDAHO POWER CO | SR | OR | 20 | COMMERCIAL | 2921 | 150106 | 7039180
1997 | IDAHO POWER CO | SR | OR | 31 | INDUSTRIAL | 6 | 213466 | 6187158
1997 | IDAHO POWER CO | SR | OR | 41 | IRRIGATION | 1275 | 49126 | 2074688
1997 | IDAHO POWER CO | SR | OR | 52 | ST LTG | 18 | 1062 | 140003
1997 | IDAHO POWER CO | SR | OR | 70 | TOTAL | 16841 | 597553 | 24596755
1997 | MONTANA POWER CO | UC | MT | 10 | RESIDENTIAL | 54961 | 464805 | 0
1997 | MONTANA POWER CO | UC | MT | 20 | COMMERCIAL | 9687 | 535818 | 0
1997 | MONTANA POWER CO | UC | MT | 31 | INDUSTRIAL | 768 | 1288163 | 0
1997 | MONTANA POWER CO | UC | MT | 41 | IRRIGATION | 842 | 16572 | 0
1997 | MONTANA POWER CO | UC | MT | 50 | OTHER | 76 | 9955 | 0
1997 | MONTANA POWER CO | UC | MT | 52 | ST LTG | 649 | 8680 | 0
1997 | MONTANA POWER CO | UC | MT | 70 | TOTAL | 66983 | 2323993 | 0
1997 | PACIFICORP | LC | CA | 10 | RESIDENTIAL | 32241 | 359963 | 27766127
1997 | PACIFICORP | LC | CA | 20 | COMMERCIAL | 6881 | 240816 | 19887449
1997 | PACIFICORP | LC | CA | 31 | INDUSTRIAL | 1142 | 98906 | 4759362
1997 | PACIFICORP | LC | CA | 41 | IRRIGATION | 800 | 65000 | 3500000
1997 | PACIFICORP | LC | CA | 50 | OTHER | 0 | 292 | 0
1997 | PACIFICORP | LC | CA | 52 | ST LTG | 125 | 2558 | 295710
1997 | PACIFICORP | LC | CA | 70 | TOTAL | 41189 | 767535 | 56208648
1997 | PACIFICORP | LC | ID | 10 | RESIDENTIAL | 40891 | 581471 | 37408935
1997 | PACIFICORP | LC | ID | 20 | COMMERCIAL | 5681 | 262553 | 17533813
1997 | PACIFICORP | LC | ID | 31 | INDUSTRIAL | 2538 | 1593249 | 18837713
1997 | PACIFICORP | LC | ID | 32 | NF INDUST | 1 | 113000 | 3425039
1997 | PACIFICORP | LC | ID | 41 | IRRIGATION | 2000 | 450000 | 34821227
1997 | PACIFICORP | LC | ID | 52 | ST LTG | 116 | 1978 | 264997
1997 | PACIFICORP | LC | ID | 70 | TOTAL | 51227 | 3002251 | 112291724
1997 | PACIFICORP | LC | MT | 10 | RESIDENTIAL | 28200 | 360867 | 18160260
1997 | PACIFICORP | LC | MT | 20 | COMMERCIAL | 5673 | 270596 | 12521172
1997 | PACIFICORP | LC | MT | 31 | INDUSTRIAL | 245 | 309238 | 10552549
1997 | PACIFICORP | LC | MT | 41 | IRRIGATION | 55 | 2700 | 118800
1997 | PACIFICORP | LC | MT | 52 | ST LTG | 58 | 2259 | 149050
1997 | PACIFICORP | LC | MT | 70 | TOTAL | 34231 | 945660 | 41501831
1997 | PACIFICORP | LC | OR | 10 | RESIDENTIAL | 394891 | 4940372 | 295179586
1997 | PACIFICORP | LC | OR | 20 | COMMERCIAL | 63868 | 4008777 | 210623473
1997 | PACIFICORP | LC | OR | 31 | INDUSTRIAL | 10748 | 4164791 | 162061305
1997 | PACIFICORP | LC | OR | 41 | IRRIGATION | 3700 | 300000 | 9500000
1997 | PACIFICORP | LC | OR | 50 | OTHER | 0 | 1 | 800
1997 | PACIFICORP | LC | OR | 52 | ST LTG | 539 | 36162 | 3527327
1997 | PACIFICORP | LC | OR | 70 | TOTAL | 470046 | 13450103 | 680892493
1997 | PACIFICORP | LC | WA | 10 | RESIDENTIAL | 93360 | 1524086 | 77035265
1997 | PACIFICORP | LC | WA | 20 | COMMERCIAL | 14880 | 1236836 | 58097715
1997 | PACIFICORP | LC | WA | 31 | INDUSTRIAL | 3168 | 1055793 | 34692343
1997 | PACIFICORP | LC | WA | 41 | IRRIGATION | 3000 | 130000 | 6500000
1997 | PACIFICORP | LC | WA | 50 | OTHER | 0 | 256 | 0
1997 | PACIFICORP | LC | WA | 52 | ST LTG | 206 | 8620 | 775130
1997 | PACIFICORP | LC | WA | 70 | TOTAL | 114614 | 3955591 | 177100459
1997 | PORTLAND GENERAL ELEC CO | LC | OR | 10 | RESIDENTIAL | 596403 | 7034662 | 395516488
1997 | PORTLAND GENERAL ELEC CO | LC | OR | 20 | COMMERCIAL | 77465 | 6815098 | 342543197
1997 | PORTLAND GENERAL ELEC CO | LC | OR | 31 | INDUSTRIAL | 208 | 4247993 | 149168809
1997 | PORTLAND GENERAL ELEC CO | LC | OR | 41 | IRRIGATION | 4414 | 57967 | 2669922
1997 | PORTLAND GENERAL ELEC CO | LC | OR | 52 | ST LTG | 696 | 99081 | 10847987
1997 | PORTLAND GENERAL ELEC CO | LC | OR | 70 | TOTAL | 679186 | 18254801 | 900746403
1997 | PUGET SOUND POWER & LIGHT CO | PS | WA | 10 | RESIDENTIAL | 703160 | 8578355 | 505702558
1997 | PUGET SOUND POWER & LIGHT CO | PS | WA | 20 | COMMERCIAL | 83824 | 6446555 | 391655448
1997 | PUGET SOUND POWER & LIGHT CO | PS | WA | 31 | INDUSTRIAL | 3748 | 3649793 | 156695931
1997 | PUGET SOUND POWER & LIGHT CO | PS | WA | 52 | ST LTG | 1265 | 66494 | 9455181
1997 | PUGET SOUND POWER & LIGHT CO | PS | WA | 61 | RESALE | 9 | 122592 | 4593651
1997 | PUGET SOUND POWER & LIGHT CO | PS | WA | 70 | TOTAL | 791997 | 18741197 | 1063509118
1997 | WASHINGTON WATER POWER CO | UC | MT | 10 | RESIDENTIAL | 12 | 250 | 12000
1997 | WASHINGTON WATER POWER CO | UC | MT | 20 | COMMERCIAL | 5 | 300 | 18000
1997 | WASHINGTON WATER POWER CO | UC | MT | 70 | TOTAL | 17 | 550 | 30000
1997 | WASHINGTON WATER POWER CO | UC | ID | 10 | RESIDENTIAL | 103118 | 1287242 | 63137881
1997 | WASHINGTON WATER POWER CO | UC | ID | 20 | COMMERCIAL | 13291 | 1053088 | 56341231
1997 | WASHINGTON WATER POWER CO | UC | ID | 31 | INDUSTRIAL | 452 | 662646 | 21651877
1997 | WASHINGTON WATER POWER CO | UC | ID | 41 | IRRIGATION | 551 | 40656 | 1829452
1997 | WASHINGTON WATER POWER CO | UC | ID | 50 | OTHER | 21 | 5263 | 253728
1997 | WASHINGTON WATER POWER CO | UC | ID | 52 | ST LTG | 146 | 9395 | 1322699
1997 | WASHINGTON WATER POWER CO | UC | ID | 70 | TOTAL | 117579 | 3058290 | 144536868
1997 | WASHINGTON WATER POWER CO | UC | WA | 10 | RESIDENTIAL | 158192 | 1974653 | 96745885
1997 | WASHINGTON WATER POWER CO | UC | WA | 20 | COMMERCIAL | 19919 | 1615361 | 86421386
1997 | WASHINGTON WATER POWER CO | UC | WA | 31 | INDUSTRIAL | 683 | 1016639 | 31218566
1997 | WASHINGTON WATER POWER CO | UC | WA | 41 | IRRIGATION | 986 | 94865 | 4268722
1997 | WASHINGTON WATER POWER CO | UC | WA | 50 | OTHER | 32 | 8074 | 389272
1997 | WASHINGTON WATER POWER CO | UC | WA | 52 | ST LTG | 225 | 14415 | 2029301
1997 | WASHINGTON WATER POWER CO | UC | WA | 70 | TOTAL | 180037 | 4724007 | 221073132
1997 | ALBION LIGHT & WATER PLANT | SR | ID | 10 | RESIDENTIAL | 150 | 3000 | 162000
1997 | ALBION LIGHT & WATER PLANT | SR | ID | 70 | TOTAL | 150 | 3000 | 162000
1997 | ALDER MUTUAL | PS | WA | 10 | RESIDENTIAL | 200 | 2713 | 145727
1997 | ALDER MUTUAL | PS | WA | 20 | COMMERCIAL | 19 | 248 | 13334
1997 | ALDER MUTUAL | PS | WA | 50 | OTHER | 4 | 18 | 1272
1997 | ALDER MUTUAL | PS | WA | 70 | TOTAL | 223 | 2980 | 160333
1997 | ASHLAND DEPT OF ELECT UTIL | LC | OR | 10 | RESIDENTIAL | 7815 | 79490 | 0
1997 | ASHLAND DEPT OF ELECT UTIL | LC | OR | 20 | COMMERCIAL | 1246 | 74316 | 0
1997 | ASHLAND DEPT OF ELECT UTIL | LC | OR | 50 | OTHER | 77 | 9054 | 0
1997 | ASHLAND DEPT OF ELECT UTIL | LC | OR | 52 | ST LTG | 1 | 898 | 0
1997 | ASHLAND DEPT OF ELECT UTIL | LC | OR | 70 | TOTAL | 9139 | 163758 | 0
1997 | BANDON ELECTRIC DEPT | LC | OR | 10 | RESIDENTIAL | 2277 | 27469 | 1556311
1997 | BANDON ELECTRIC DEPT | LC | OR | 20 | COMMERCIAL | 541 | 18373 | 971341
1997 | BANDON ELECTRIC DEPT | LC | OR | 31 | INDUSTRIAL | 6 | 1942 | 144456
1997 | BANDON ELECTRIC DEPT | LC | OR | 41 | IRRIGATION | 173 | 833 | 62072
1997 | BANDON ELECTRIC DEPT | LC | OR | 50 | OTHER | 27 | 1643 | 101592
1997 | BANDON ELECTRIC DEPT | LC | OR | 70 | TOTAL | 3024 | 50260 | 2835772
1997 | BENTON CO. PUD #1 | SR | WA | 10 | RESIDENTIAL | 32724 | 607517 | 29243000
1997 | BENTON CO. PUD #1 | SR | WA | 20 | COMMERCIAL | 4974 | 779511 | 26331000
1997 | BENTON CO. PUD #1 | SR | WA | 31 | INDUSTRIAL | 2 | 203218 | 6019000
1997 | BENTON CO. PUD #1 | SR | WA | 41 | IRRIGATION | 740 | 283761 | 0
1997 | BENTON CO. PUD #1 | SR | WA | 52 | ST LTG | 6 | 3174 | 366000
1997 | BENTON CO. PUD #1 | SR | WA | 70 | TOTAL | 39158 | 1594476 | 62153000
1997 | BENTON REA | SR | WA | 10 | RESIDENTIAL | 8280 | 176323 | 11641121
1997 | BENTON REA | SR | WA | 20 | COMMERCIAL | 806 | 67919 | 3320615
1997 | BENTON REA | SR | WA | 31 | INDUSTRIAL | 4 | 44892 | 1526598
1997 | BENTON REA | SR | WA | 41 | IRRIGATION | 2048 | 86963 | 3960018
1997 | BENTON REA | SR | WA | 52 | ST LTG | 5 | 500 | 36845
1997 | BENTON REA | SR | WA | 70 | TOTAL | 11143 | 376597 | 20485197
1997 | BIG BEND ELECTRIC COOP INC | UC | WA | 10 | RESIDENTIAL | 4085 | 89980 | 4376000
1997 | BIG BEND ELECTRIC COOP INC | UC | WA | 20 | COMMERCIAL | 527 | 47829 | 2167260
1997 | BIG BEND ELECTRIC COOP INC | UC | WA | 31 | INDUSTRIAL | 7 | 11957 | 475740
1997 | BIG BEND ELECTRIC COOP INC | UC | WA | 41 | IRRIGATION | 2185 | 233561 | 8596000
1997 | BIG BEND ELECTRIC COOP INC | UC | WA | 52 | ST LTG | 36 | 227 | 18000
1997 | BIG BEND ELECTRIC COOP INC | UC | WA | 70 | TOTAL | 7073 | 383554 | 15633000
1997 | BLACHLY-LANE ELEC COOP ELEC AS | LC | OR | 10 | RESIDENTIAL | 3012 | 52767 | 2910000
1997 | BLACHLY-LANE ELEC COOP ELEC AS | LC | OR | 20 | COMMERCIAL | 220 | 24526 | 1152000
1997 | BLACHLY-LANE ELEC COOP ELEC AS | LC | OR | 31 | INDUSTRIAL | 8 | 57318 | 2504000
1997 | BLACHLY-LANE ELEC COOP ELEC AS | LC | OR | 41 | IRRIGATION | 56 | 576 | 36000
1997 | BLACHLY-LANE ELEC COOP ELEC AS | LC | OR | 52 | ST LTG | 6 | 80 | 5000
1997 | BLACHLY-LANE ELEC COOP ELEC AS | LC | OR | 70 | TOTAL | 3302 | 135267 | 6607000
1997 | BLAINE CITY LIGHT DEPT | PS | WA | 10 | RESIDENTIAL | 1748 | 18307 | 999192
1997 | BLAINE CITY LIGHT DEPT | PS | WA | 20 | COMMERCIAL | 386 | 24947 | 2093002
1997 | BLAINE CITY LIGHT DEPT | PS | WA | 31 | INDUSTRIAL | 13 | 4592 | 289784
1997 | BLAINE CITY LIGHT DEPT | PS | WA | 50 | OTHER | 53 | 7632 | 784415
1997 | BLAINE CITY LIGHT DEPT | PS | WA | 52 | ST LTG | 1 | 164 | 44460
1997 | BLAINE CITY LIGHT DEPT | PS | WA | 70 | TOTAL | 2201 | 55642 | 4210853
1997 | BONNERS FERRY, CITY OF | UC | ID | 10 | RESIDENTIAL | 1690 | 24625 | 1040856
1997 | BONNERS FERRY, CITY OF | UC | ID | 20 | COMMERCIAL | 474 | 19785 | 918692
1997 | BONNERS FERRY, CITY OF | UC | ID | 31 | INDUSTRIAL | 6 | 21745 | 949242
1997 | BONNERS FERRY, CITY OF | UC | ID | 41 | IRRIGATION | 9 | 481 | 23779
1997 | BONNERS FERRY, CITY OF | UC | ID | 50 | OTHER | 0 | 916 | 45969
1997 | BONNERS FERRY, CITY OF | UC | ID | 52 | ST LTG | 9 | 192 | 12165
1997 | BONNERS FERRY, CITY OF | UC | ID | 70 | TOTAL | 2188 | 67744 | 2990703
1997 | BURLEY MUNICIPAL DISTR SYS | SR | ID | 10 | RESIDENTIAL | 3424 | 54527 | 2780000
1997 | BURLEY MUNICIPAL DISTR SYS | SR | ID | 20 | COMMERCIAL | 443 | 20360 | 941000
1997 | BURLEY MUNICIPAL DISTR SYS | SR | ID | 31 | INDUSTRIAL | 211 | 60353 | 2355000
1997 | BURLEY MUNICIPAL DISTR SYS | SR | ID | 50 | OTHER | 11 | 6708 | 11000
1997 | BURLEY MUNICIPAL DISTR SYS | SR | ID | 52 | ST LTG | 0 | 412 | 0
1997 | BURLEY MUNICIPAL DISTR SYS | SR | ID | 70 | TOTAL | 4089 | 142360 | 6087000
1997 | CANBY ELECTRIC BOARD | LC | OR | 10 | RESIDENTIAL | 4335 | 65761 | 2948000
1997 | CANBY ELECTRIC BOARD | LC | OR | 20 | COMMERCIAL | 509 | 33711 | 1494000
1997 | CANBY ELECTRIC BOARD | LC | OR | 31 | INDUSTRIAL | 8 | 26416 | 959000
1997 | CANBY ELECTRIC BOARD | LC | OR | 50 | OTHER | 31 | 3246 | 139000
1997 | CANBY ELECTRIC BOARD | LC | OR | 52 | ST LTG | 1 | 624 | 26000
1997 | CANBY ELECTRIC BOARD | LC | OR | 70 | TOTAL | 4884 | 129758 | 5566000
1997 | CASCADE LOCKS LIGHT DEPT | LC | OR | 10 | RESIDENTIAL | 497 | 9255 | 518794
1997 | CASCADE LOCKS LIGHT DEPT | LC | OR | 20 | COMMERCIAL | 43 | 7711 | 373882
1997 | CASCADE LOCKS LIGHT DEPT | LC | OR | 50 | OTHER | 11 | 2381 | 138424
1997 | CASCADE LOCKS LIGHT DEPT | LC | OR | 52 | ST LTG | 1 | 95 | 14124
1997 | CASCADE LOCKS LIGHT DEPT | LC | OR | 70 | TOTAL | 552 | 19442 | 1045224
1997 | CASHMERE LIGHT DEPT (CHELAN) | UC | WA | 10 | RESIDENTIAL | 951 | 21144 | 556000
1997 | CASHMERE LIGHT DEPT (CHELAN) | UC | WA | 20 | COMMERCIAL | 204 | 13620 | 395000
1997 | CASHMERE LIGHT DEPT (CHELAN) | UC | WA | 31 | INDUSTRIAL | 19 | 18595 | 353000
1997 | CASHMERE LIGHT DEPT (CHELAN) | UC | WA | 50 | OTHER | 2 | 2197 | 86000
1997 | CASHMERE LIGHT DEPT (CHELAN) | UC | WA | 52 | ST LTG | 1 | 196 | 4000
1997 | CASHMERE LIGHT DEPT (CHELAN) | UC | WA | 70 | TOTAL | 1177 | 55752 | 1394000
1997 | CENTRAL ELECTRIC COOP INC | SR | OR | 10 | RESIDENTIAL | 18313 | 309400 | 18245198
1997 | CENTRAL ELECTRIC COOP INC | SR | OR | 20 | COMMERCIAL | 1443 | 55007 | 3262991
1997 | CENTRAL ELECTRIC COOP INC | SR | OR | 31 | INDUSTRIAL | 10 | 20128 | 833691
1997 | CENTRAL ELECTRIC COOP INC | SR | OR | 41 | IRRIGATION | 1428 | 49660 | 2142440
1997 | CENTRAL ELECTRIC COOP INC | SR | OR | 52 | ST LTG | 14 | 84 | 10669
1997 | CENTRAL ELECTRIC COOP INC | SR | OR | 70 | TOTAL | 21208 | 434279 | 24494989
1997 | CENTRAL LINCOLN PUD | LC | OR | 10 | RESIDENTIAL | 28132 | 378643 | 19562160
1997 | CENTRAL LINCOLN PUD | LC | OR | 20 | COMMERCIAL | 4512 | 196854 | 9325658
1997 | CENTRAL LINCOLN PUD | LC | OR | 31 | INDUSTRIAL | 131 | 824137 | 25906835
1997 | CENTRAL LINCOLN PUD | LC | OR | 52 | ST LTG | 25 | 1786 | 355382
1997 | CENTRAL LINCOLN PUD | LC | OR | 70 | TOTAL | 32800 | 1401420 | 55150035
1997 | CENTRALIA LIGHT DEPT | PS | WA | 10 | RESIDENTIAL | 7239 | 112659 | 4735718
1997 | CENTRALIA LIGHT DEPT | PS | WA | 20 | COMMERCIAL | 1200 | 51275 | 3448476
1997 | CENTRALIA LIGHT DEPT | PS | WA | 31 | INDUSTRIAL | 40 | 27523 | 1052924
1997 | CENTRALIA LIGHT DEPT | PS | WA | 52 | ST LTG | 1 | 1136 | 29774
1997 | CENTRALIA LIGHT DEPT | PS | WA | 70 | TOTAL | 8480 | 192593 | 9266892
1997 | CHELAN CO. PUD #1 | UC | WA | 10 | RESIDENTIAL | 29097 | 619028 | 17066000
1997 | CHELAN CO. PUD #1 | UC | WA | 20 | COMMERCIAL | 4441 | 399609 | 11932000
1997 | CHELAN CO. PUD #1 | UC | WA | 31 | INDUSTRIAL | 23 | 260067 | 4694000
1997 | CHELAN CO. PUD #1 | UC | WA | 41 | IRRIGATION | 1652 | 30291 | 659333
1997 | CHELAN CO. PUD #1 | UC | WA | 50 | OTHER | 338 | 31527 | 1318667
1997 | CHELAN CO. PUD #1 | UC | WA | 52 | ST LTG | 1267 | 2788 | 251000
1997 | CHELAN CO. PUD #1 | UC | WA | 70 | TOTAL | 36818 | 1343310 | 35921000
1997 | CHENEY LIGHT DEPT | UC | WA | 10 | RESIDENTIAL | 2990 | 40171 | 2231718
1997 | CHENEY LIGHT DEPT | UC | WA | 20 | COMMERCIAL | 250 | 15228 | 772054
1997 | CHENEY LIGHT DEPT | UC | WA | 31 | INDUSTRIAL | 4 | 6825 | 301193
1997 | CHENEY LIGHT DEPT | UC | WA | 50 | OTHER | 56 | 37168 | 1535036
1997 | CHENEY LIGHT DEPT | UC | WA | 52 | ST LTG | 3 | 258 | 17391
1997 | CHENEY LIGHT DEPT | UC | WA | 70 | TOTAL | 3304 | 99669 | 4858363
1997 | CHEWELAH LIGHT DEPT | UC | WA | 10 | RESIDENTIAL | 1045 | 11735 | 665800
1997 | CHEWELAH LIGHT DEPT | UC | WA | 20 | COMMERCIAL | 185 | 10645 | 627000
1997 | CHEWELAH LIGHT DEPT | UC | WA | 52 | ST LTG | 0 | 0 | 1200
1997 | CHEWELAH LIGHT DEPT | UC | WA | 70 | TOTAL | 1230 | 22380 | 1293000
1997 | CLALLAM CO. PUD #1 | PS | WA | 10 | RESIDENTIAL | 23382 | 361409 | 18620528
1997 | CLALLAM CO. PUD #1 | PS | WA | 20 | COMMERCIAL | 3218 | 54810 | 2748488
1997 | CLALLAM CO. PUD #1 | PS | WA | 31 | INDUSTRIAL | 240 | 87484 | 3547663
1997 | CLALLAM CO. PUD #1 | PS | WA | 41 | IRRIGATION | 142 | 971 | 49518
1997 | CLALLAM CO. PUD #1 | PS | WA | 50 | OTHER | 112 | 11500 | 516375
1997 | CLALLAM CO. PUD #1 | PS | WA | 52 | ST LTG | 50 | 263 | 16535
1997 | CLALLAM CO. PUD #1 | PS | WA | 70 | TOTAL | 27432 | 516437 | 25499107
1997 | CLARK PUD | LC | WA | 10 | RESIDENTIAL | 123938 | 2086134 | 97170000
1997 | CLARK PUD | LC | WA | 20 | COMMERCIAL | 9442 | 1146738 | 40896000
1997 | CLARK PUD | LC | WA | 31 | INDUSTRIAL | 17 | 500424 | 12875000
1997 | CLARK PUD | LC | WA | 50 | OTHER | 50 | 23201 | 854000
1997 | CLARK PUD | LC | WA | 52 | ST LTG | 892 | 13465 | 1876000
1997 | CLARK PUD | LC | WA | 70 | TOTAL | 134339 | 3769962 | 153671000
1997 | CLATSKANIE PUD | LC | OR | 10 | RESIDENTIAL | 2959 | 54544 | 1720000
1997 | CLATSKANIE PUD | LC | OR | 20 | COMMERCIAL | 389 | 21898 | 835000
1997 | CLATSKANIE PUD | LC | OR | 31 | INDUSTRIAL | 2 | 833504 | 21821000
1997 | CLATSKANIE PUD | LC | OR | 52 | ST LTG | 1 | 141 | 3000
1997 | CLATSKANIE PUD | LC | OR | 70 | TOTAL | 3351 | 910087 | 24379000
1997 | CLEARWATER POWER CO. | UC | ID | 10 | RESIDENTIAL | 7927 | 109573 | 7510100
1997 | CLEARWATER POWER CO. | UC | ID | 20 | COMMERCIAL | 689 | 25273 | 1416577
1997 | CLEARWATER POWER CO. | UC | ID | 31 | INDUSTRIAL | 8 | 38724 | 1565421
1997 | CLEARWATER POWER CO. | UC | ID | 41 | IRRIGATION | 78 | 490 | 28872
1997 | CLEARWATER POWER CO. | UC | ID | 52 | ST LTG | 12 | 516 | 49724
1997 | CLEARWATER POWER CO. | UC | ID | 70 | TOTAL | 8747 | 174576 | 10570694
1997 | COLUMBIA BASIN ELEC COOP INC | SR | OR | 10 | RESIDENTIAL | 2931 | 37946 | 2784650
1997 | COLUMBIA BASIN ELEC COOP INC | SR | OR | 20 | COMMERCIAL | 407 | 17271 | 919776
1997 | COLUMBIA BASIN ELEC COOP INC | SR | OR | 31 | INDUSTRIAL | 1 | 17514 | 592481
1997 | COLUMBIA BASIN ELEC COOP INC | SR | OR | 41 | IRRIGATION | 200 | 24877 | 1158802
1997 | COLUMBIA BASIN ELEC COOP INC | SR | OR | 52 | ST LTG | 6 | 208 | 24473
1997 | COLUMBIA BASIN ELEC COOP INC | SR | OR | 70 | TOTAL | 3545 | 97816 | 5480182
1997 | COLUMBIA POWER COOP. | SR | OR | 10 | RESIDENTIAL | 1209 | 13913 | 883106
1997 | COLUMBIA POWER COOP. | SR | OR | 20 | COMMERCIAL | 201 | 5399 | 298443
1997 | COLUMBIA POWER COOP. | SR | OR | 41 | IRRIGATION | 264 | 4643 | 207591
1997 | COLUMBIA POWER COOP. | SR | OR | 52 | ST LTG | 4 | 69 | 8493
1997 | COLUMBIA POWER COOP. | SR | OR | 70 | TOTAL | 1678 | 24024 | 1397633
1997 | COLUMBIA REA INC | SR | WA | 10 | RESIDENTIAL | 2037 | 35044 | 1997909
1997 | COLUMBIA REA INC | SR | WA | 20 | COMMERCIAL | 489 | 18949 | 1123518
1997 | COLUMBIA REA INC | SR | WA | 31 | INDUSTRIAL | 2 | 20887 | 776689
1997 | COLUMBIA REA INC | SR | WA | 41 | IRRIGATION | 527 | 145046 | 5164010
1997 | COLUMBIA REA INC | SR | WA | 70 | TOTAL | 3055 | 219926 | 9062126
1997 | COLUMBIA RIVER PUD | LC | OR | 10 | RESIDENTIAL | 7527 | 110601 | 5445000
1997 | COLUMBIA RIVER PUD | LC | OR | 20 | COMMERCIAL | 698 | 31252 | 1688000
1997 | COLUMBIA RIVER PUD | LC | OR | 31 | INDUSTRIAL | 8 | 147891 | 5119000
1997 | COLUMBIA RIVER PUD | LC | OR | 41 | IRRIGATION | 30 | 431 | 25000
1997 | COLUMBIA RIVER PUD | LC | OR | 52 | ST LTG | 455 | 927 | 108000
1997 | COLUMBIA RIVER PUD | LC | OR | 70 | TOTAL | 8718 | 291102 | 12385000
1997 | CONSUMERS POWER INC. | LC | OR | 10 | RESIDENTIAL | 17056 | 241695 | 15601000
1997 | CONSUMERS POWER INC. | LC | OR | 20 | COMMERCIAL | 1027 | 58263 | 3433000
1997 | CONSUMERS POWER INC. | LC | OR | 31 | INDUSTRIAL | 24 | 41000 | 2214000
1997 | CONSUMERS POWER INC. | LC | OR | 41 | IRRIGATION | 553 | 4602 | 322000
1997 | CONSUMERS POWER INC. | LC | OR | 52 | ST LTG | 24 | 602 | 93000
1997 | CONSUMERS POWER INC. | LC | OR | 70 | TOTAL | 18684 | 365514 | 21663000
1997 | COOS-CURRY ELEC COOP INC | LC | OR | 10 | RESIDENTIAL | 13108 | 171315 | 9635000
1997 | COOS-CURRY ELEC COOP INC | LC | OR | 20 | COMMERCIAL | 2186 | 85727 | 5006000
1997 | COOS-CURRY ELEC COOP INC | LC | OR | 31 | INDUSTRIAL | 2 | 34588 | 1653000
1997 | COOS-CURRY ELEC COOP INC | LC | OR | 41 | IRRIGATION | 385 | 4870 | 0
1997 | COOS-CURRY ELEC COOP INC | LC | OR | 52 | ST LTG | 3 | 364 | 61000
1997 | COOS-CURRY ELEC COOP INC | LC | OR | 70 | TOTAL | 15299 | 291994 | 16355000
1997 | COULEE DAM LIGHT DEPT | UC | WA | 10 | RESIDENTIAL | 545 | 10711 | 458377
1997 | COULEE DAM LIGHT DEPT | UC | WA | 20 | COMMERCIAL | 45 | 4016 | 191539
1997 | COULEE DAM LIGHT DEPT | UC | WA | 50 | OTHER | 22 | 2142 | 96704
1997 | COULEE DAM LIGHT DEPT | UC | WA | 52 | ST LTG | 2 | 240 | 8902
1997 | COULEE DAM LIGHT DEPT | UC | WA | 70 | TOTAL | 614 | 17109 | 755522
1997 | COWLITZ CO. PUD #1 | LC | WA | 10 | RESIDENTIAL | 37612 | 731153 | 19722000
1997 | COWLITZ CO. PUD #1 | LC | WA | 20 | COMMERCIAL | 4986 | 351982 | 11909000
1997 | COWLITZ CO. PUD #1 | LC | WA | 31 | INDUSTRIAL | 72 | 3175618 | 68932000
1997 | COWLITZ CO. PUD #1 | LC | WA | 50 | OTHER | 31 | 6191 | 209000
1997 | COWLITZ CO. PUD #1 | LC | WA | 52 | ST LTG | 12 | 6221 | 210000
1997 | COWLITZ CO. PUD #1 | LC | WA | 70 | TOTAL | 42713 | 4271165 | 100982000
1997 | DECLO MUNIC ELECTRIC DEPT | SR | ID | 10 | RESIDENTIAL | 93 | 2100 | 60000
1997 | DECLO MUNIC ELECTRIC DEPT | SR | ID | 20 | COMMERCIAL | 7 | 609 | 27000
1997 | DECLO MUNIC ELECTRIC DEPT | SR | ID | 50 | OTHER | 10 | 346 | 32000
1997 | DECLO MUNIC ELECTRIC DEPT | SR | ID | 70 | TOTAL | 110 | 3055 | 119000
1997 | DOUGLAS CO. PUD #1 | UC | WA | 10 | RESIDENTIAL | 12354 | 300779 | 6467000
1997 | DOUGLAS CO. PUD #1 | UC | WA | 20 | COMMERCIAL | 1011 | 117645 | 2558000
1997 | DOUGLAS CO. PUD #1 | UC | WA | 31 | INDUSTRIAL | 1 | 240501 | 4234000
1997 | DOUGLAS CO. PUD #1 | UC | WA | 41 | IRRIGATION | 663 | 63452 | 968760
1997 | DOUGLAS CO. PUD #1 | UC | WA | 50 | OTHER | 155 | 14884 | 207240
1997 | DOUGLAS CO. PUD #1 | UC | WA | 52 | ST LTG | 7 | 1080 | 57000
1997 | DOUGLAS CO. PUD #1 | UC | WA | 70 | TOTAL | 14191 | 738341 | 14492000
1997 | DOUGLAS ELECTRIC COOP INC | LC | OR | 10 | RESIDENTIAL | 7813 | 104566 | 7345000
1997 | DOUGLAS ELECTRIC COOP INC | LC | OR | 20 | COMMERCIAL | 569 | 14102 | 928000
1997 | DOUGLAS ELECTRIC COOP INC | LC | OR | 31 | INDUSTRIAL | 6 | 2809 | 179000
1997 | DOUGLAS ELECTRIC COOP INC | LC | OR | 41 | IRRIGATION | 246 | 2155 | 105000
1997 | DOUGLAS ELECTRIC COOP INC | LC | OR | 52 | ST LTG | 10 | 277 | 17000
1997 | DOUGLAS ELECTRIC COOP INC | LC | OR | 70 | TOTAL | 8644 | 123909 | 8574000
1997 | DRAIN ELECTRIC DEPT | LC | OR | 10 | RESIDENTIAL | 487 | 7239 | 401000
1997 | DRAIN ELECTRIC DEPT | LC | OR | 20 | COMMERCIAL | 102 | 4122 | 237000
1997 | DRAIN ELECTRIC DEPT | LC | OR | 31 | INDUSTRIAL | 6 | 12082 | 588000
1997 | DRAIN ELECTRIC DEPT | LC | OR | 50 | OTHER | 63 | 176 | 16000
1997 | DRAIN ELECTRIC DEPT | LC | OR | 52 | ST LTG | 5 | 77 | 4000
1997 | DRAIN ELECTRIC DEPT | LC | OR | 70 | TOTAL | 663 | 23696 | 1246000
1997 | EAST END MUTUAL | SR | ID | 10 | RESIDENTIAL | 400 | 12000 | 450000
1997 | EAST END MUTUAL | SR | ID | 41 | IRRIGATION | 170 | 6000 | 294000
1997 | EAST END MUTUAL | SR | ID | 70 | TOTAL | 570 | 18000 | 744000
1997 | EATONVILLE LIGHT & POWER DEPT | PS | WA | 10 | RESIDENTIAL | 677 | 10619 | 526000
1997 | EATONVILLE LIGHT & POWER DEPT | PS | WA | 20 | COMMERCIAL | 138 | 2393 | 244000
1997 | EATONVILLE LIGHT & POWER DEPT | PS | WA | 50 | OTHER | 53 | 2787 | 235000
1997 | EATONVILLE LIGHT & POWER DEPT | PS | WA | 52 | ST LTG | 1 | 430 | 4000
1997 | EATONVILLE LIGHT & POWER DEPT | PS | WA | 70 | TOTAL | 869 | 14357 | 10090000
1997 | ELLENSBURG MUNIC LIGHT DEPT | UC | WA | 10 | RESIDENTIAL | 6086 | 57240 | 2864019
1997 | ELLENSBURG MUNIC LIGHT DEPT | UC | WA | 20 | COMMERCIAL | 944 | 56598 | 2574892
1997 | ELLENSBURG MUNIC LIGHT DEPT | UC | WA | 31 | INDUSTRIAL | 1 | 16931 | 615164
1997 | ELLENSBURG MUNIC LIGHT DEPT | UC | WA | 50 | OTHER | 1 | 46016 | 1552605
1997 | ELLENSBURG MUNIC LIGHT DEPT | UC | WA | 70 | TOTAL | 7032 | 176785 | 7606680
1997 | ELMHURST MUTUAL | PS | WA | 10 | RESIDENTIAL | 10099 | 158921 | 7272801
1997 | ELMHURST MUTUAL | PS | WA | 20 | COMMERCIAL | 453 | 31444 | 1311987
1997 | ELMHURST MUTUAL | PS | WA | 50 | OTHER | 47 | 9313 | 417660
1997 | ELMHURST MUTUAL | PS | WA | 52 | ST LTG | 677 | 1632 | 0
1997 | ELMHURST MUTUAL | PS | WA | 70 | TOTAL | 11276 | 201310 | 9002448
1997 | EMERALD PUD | LC | OR | 10 | RESIDENTIAL | 14380 | 228243 | 13025000
1997 | EMERALD PUD | LC | OR | 20 | COMMERCIAL | 1517 | 76176 | 4644000
1997 | EMERALD PUD | LC | OR | 31 | INDUSTRIAL | 10 | 97676 | 4660000
1997 | EMERALD PUD | LC | OR | 41 | IRRIGATION | 603 | 6762 | 363000
1997 | EMERALD PUD | LC | OR | 52 | ST LTG | 18 | 158 | 25000
1997 | EMERALD PUD | LC | OR | 70 | TOTAL | 16528 | 409015 | 22717000
1997 | EUGENE WATER & ELECTRIC BOARD | LC | OR | 10 | RESIDENTIAL | 66589 | 992473 | 43842000
1997 | EUGENE WATER & ELECTRIC BOARD | LC | OR | 20 | COMMERCIAL | 8323 | 1055356 | 40392000
1997 | EUGENE WATER & ELECTRIC BOARD | LC | OR | 31 | INDUSTRIAL | 2 | 446425 | 13091000
1997 | EUGENE WATER & ELECTRIC BOARD | LC | OR | 52 | ST LTG | 8350 | 7590 | 306000
1997 | EUGENE WATER & ELECTRIC BOARD | LC | OR | 70 | TOTAL | 74925 | 2514906 | 98079000
1997 | FALL RIVER ELECTRIC COOP INC | SR | ID | 10 | RESIDENTIAL | 7589 | 86701 | 6232000
1997 | FALL RIVER ELECTRIC COOP INC | SR | ID | 20 | COMMERCIAL | 1746 | 56892 | 3290000
1997 | FALL RIVER ELECTRIC COOP INC | SR | ID | 41 | IRRIGATION | 525 | 26003 | 1669000
1997 | FALL RIVER ELECTRIC COOP INC | SR | ID | 52 | ST LTG | 8 | 82 | 11000
1997 | FALL RIVER ELECTRIC COOP INC | SR | ID | 70 | TOTAL | 9868 | 169678 | 11202000
1997 | FARMERS ELECTRIC CO. | SR | ID | 10 | RESIDENTIAL | 145 | 3869 | 153000
1997 | FARMERS ELECTRIC CO. | SR | ID | 20 | COMMERCIAL | 25 | 1805 | 0
1997 | FARMERS ELECTRIC CO. | SR | ID | 41 | IRRIGATION | 7 | 145 | 0
1997 | FARMERS ELECTRIC CO. | SR | ID | 70 | TOTAL | 145 | 3869 | 153000
1997 | FERRY CO. PUD #1 | UC | WA | 10 | RESIDENTIAL | 2415 | 32446 | 1908479
1997 | FERRY CO. PUD #1 | UC | WA | 20 | COMMERCIAL | 436 | 17856 | 983358
1997 | FERRY CO. PUD #1 | UC | WA | 31 | INDUSTRIAL | 5 | 63746 | 2407346
1997 | FERRY CO. PUD #1 | UC | WA | 41 | IRRIGATION | 105 | 876 | 52773
1997 | FERRY CO. PUD #1 | UC | WA | 52 | ST LTG | 2 | 81 | 7320
1997 | FERRY CO. PUD #1 | UC | WA | 70 | TOTAL | 2963 | 115005 | 5359276
1997 | FIRCREST PUBLIC LIGHT UTILITY | PS | WA | 10 | RESIDENTIAL | 2110 | 31067 | 1718000
1997 | FIRCREST PUBLIC LIGHT UTILITY | PS | WA | 20 | COMMERCIAL | 94 | 3486 | 197000
1997 | FIRCREST PUBLIC LIGHT UTILITY | PS | WA | 50 | OTHER | 32 | 3019 | 161000
1997 | FIRCREST PUBLIC LIGHT UTILITY | PS | WA | 52 | ST LTG | 5 | 220 | 26000
1997 | FIRCREST PUBLIC LIGHT UTILITY | PS | WA | 70 | TOTAL | 2241 | 37792 | 2102000
1997 | FLATHEAD ELECTRIC COOP INC | UC | MT | 10 | RESIDENTIAL | 10113 | 147278 | 7631043
1997 | FLATHEAD ELECTRIC COOP INC | UC | MT | 20 | COMMERCIAL | 1131 | 46018 | 2191568
| FLATHEAD ELECTRIC COOP INC | UC | MT | 32 | INDUST. NF | 1 | 1215795 | 28457791
1997 | FLATHEAD ELECTRIC COOP INC | UC | MT | 41 | IRRIGATION | 268 | 3761 | 204397
1997 | FLATHEAD ELECTRIC COOP INC | UC | MT | 50 | OTHER | 79 | 2862 | 144293
1997 | FLATHEAD ELECTRIC COOP INC | UC | MT | 52 | ST LTG | 6 | 55 | 6046
1997 | FLATHEAD ELECTRIC COOP INC | UC | MT | 70 | TOTAL | 11598 | 1415769 | 38635138
1997 | FOREST GROVE L&P DEPT | LC | OR | 10 | RESIDENTIAL | 6497 | 100430 | 3841000
1997 | FOREST GROVE L&P DEPT | LC | OR | 20 | COMMERCIAL | 761 | 42464 | 1523000
1997 | FOREST GROVE L&P DEPT | LC | OR | 31 | INDUSTRIAL | 105 | 79462 | 2574000
1997 | FOREST GROVE L&P DEPT | LC | OR | 41 | IRRIGATION | 17 | 88 | 0
1997 | FOREST GROVE L&P DEPT | LC | OR | 52 | ST LTG | 1 | 990 | 43000
1997 | FOREST GROVE L&P DEPT | LC | OR | 70 | TOTAL | 8087 | 223932 | 8060000
1997 | FRANKLIN CO. PUD #1 | SR | WA | 10 | RESIDENTIAL | 13392 | 227102 | 1135200
1997 | FRANKLIN CO. PUD #1 | SR | WA | 20 | COMMERCIAL | 2626 | 337350 | 12709000
1997 | FRANKLIN CO. PUD #1 | SR | WA | 41 | IRRIGATION | 876 | 109477 | 3777000
1997 | FRANKLIN CO. PUD #1 | SR | WA | 52 | ST LTG | 874 | 3313 | 181000
1997 | FRANKLIN CO. PUD #1 | SR | WA | 70 | TOTAL | 17768 | 677242 | 28019000
1997 | GLACIER ELECTRIC COOP INC | UC | MT | 10 | RESIDENTIAL | 5540 | 63372 | 4504000
1997 | GLACIER ELECTRIC COOP INC | UC | MT | 20 | COMMERCIAL | 1328 | 69237 | 3618000
1997 | GLACIER ELECTRIC COOP INC | UC | MT | 31 | INDUSTRIAL | 5 | 20100 | 915000
1997 | GLACIER ELECTRIC COOP INC | UC | MT | 41 | IRRIGATION | 120 | 2954 | 173000
1997 | GLACIER ELECTRIC COOP INC | UC | MT | 52 | ST LTG | 77 | 681 | 92000
1997 | GLACIER ELECTRIC COOP INC | UC | MT | 70 | TOTAL | 6987 | 156344 | 9302000
1997 | GRANT CO. PUD #2 | UC | WA | 10 | RESIDENTIAL | 28941 | 645550 | 20743000
1997 | GRANT CO. PUD #2 | UC | WA | 20 | COMMERCIAL | 5013 | 364105 | 9944000
1997 | GRANT CO. PUD #2 | UC | WA | 31 | INDUSTRIAL | 15 | 1729950 | 15026000
1997 | GRANT CO. PUD #2 | UC | WA | 41 | IRRIGATION | 4453 | 506455 | 16713000
1997 | GRANT CO. PUD #2 | UC | WA | 50 | OTHER | 13 | 862 | 15000
1997 | GRANT CO. PUD #2 | UC | WA | 52 | ST LTG | 103 | 4112 | 628000
1997 | GRANT CO. PUD #2 | UC | WA | 70 | TOTAL | 38538 | 2744579 | 63069000
1997 | GRAYS HARBOR CO. PUD #1 | PS | WA | 10 | RESIDENTIAL | 33459 | 504761 | 24528000
1997 | GRAYS HARBOR CO. PUD #1 | PS | WA | 20 | COMMERCIAL | 4334 | 232997 | 11675000
1997 | GRAYS HARBOR CO. PUD #1 | PS | WA | 31 | INDUSTRIAL | 39 | 253098 | 9016000
1997 | GRAYS HARBOR CO. PUD #1 | PS | WA | 52 | ST LTG | 27 | 3415 | 500000
1997 | GRAYS HARBOR CO. PUD #1 | PS | WA | 70 | TOTAL | 38423 | 994271 | 45719000
1997 | HARNEY ELECTRIC COOP INC | SR | OR | 10 | RESIDENTIAL | 1288 | 25649 | 1199654
1997 | HARNEY ELECTRIC COOP INC | SR | OR | 20 | COMMERCIAL | 321 | 12732 | 611092
1997 | HARNEY ELECTRIC COOP INC | SR | OR | 31 | INDUSTRIAL | 1 | 22134 | 978109
1997 | HARNEY ELECTRIC COOP INC | SR | OR | 41 | IRRIGATION | 1538 | 98885 | 3340308
1997 | HARNEY ELECTRIC COOP INC | SR | OR | 52 | ST LTG | 2 | 39 | 1524
1997 | HARNEY ELECTRIC COOP INC | SR | OR | 70 | TOTAL | 3150 | 159439 | 6130687
1997 | HEYBURN ELECTRIC DEPT | SR | ID | 10 | RESIDENTIAL | 1044 | 17404 | 534000
1997 | HEYBURN ELECTRIC DEPT | SR | ID | 20 | COMMERCIAL | 74 | 6672 | 287000
1997 | HEYBURN ELECTRIC DEPT | SR | ID | 31 | INDUSTRIAL | 3 | 75272 | 2484000
1997 | HEYBURN ELECTRIC DEPT | SR | ID | 41 | IRRIGATION | 6 | 160 | 0
1997 | HEYBURN ELECTRIC DEPT | SR | ID | 50 | OTHER | 79 | 1400 | 0
1997 | HEYBURN ELECTRIC DEPT | SR | ID | 70 | TOTAL | 1206 | 99624 | 3319000
1997 | HOOD RIVER ELECTRIC COOP. | SR | OR | 10 | RESIDENTIAL | 2738 | 47323 | 2251000
1997 | HOOD RIVER ELECTRIC COOP. | SR | OR | 20 | COMMERCIAL | 238 | 44463 | 1783000
1997 | HOOD RIVER ELECTRIC COOP. | SR | OR | 41 | IRRIGATION | 198 | 1615 | 102000
1997 | HOOD RIVER ELECTRIC COOP. | SR | OR | 70 | TOTAL | 3174 | 93401 | 4136000
1997 | IDAHO CO L&P COOP ASSN INC | UC | ID | 10 | RESIDENTIAL | 2477 | 31391 | 2415000
1997 | IDAHO CO L&P COOP ASSN INC | UC | ID | 20 | COMMERCIAL | 244 | 5260 | 349000
1997 | IDAHO CO L&P COOP ASSN INC | UC | ID | 41 | IRRIGATION | 18 | 186 | 0
1997 | IDAHO CO L&P COOP ASSN INC | UC | ID | 50 | OTHER | 1 | 3360 | 250000
1997 | IDAHO CO L&P COOP ASSN INC | UC | ID | 70 | TOTAL | 2739 | 40011 | 3014000
1997 | IDAHO FALLS ELECTRIC LIGHT DIV | SR | ID | 10 | RESIDENTIAL | 18804 | 282100 | 12132770
1997 | IDAHO FALLS ELECTRIC LIGHT DIV | SR | ID | 20 | COMMERCIAL | 2779 | 243485 | 11464185
1997 | IDAHO FALLS ELECTRIC LIGHT DIV | SR | ID | 31 | INDUSTRIAL | 6 | 40081 | 1388680
1997 | IDAHO FALLS ELECTRIC LIGHT DIV | SR | ID | 50 | OTHER | 13 | 37469 | 1466338
1997 | IDAHO FALLS ELECTRIC LIGHT DIV | SR | ID | 52 | ST LTG | 1 | 3187 | 167316
1997 | IDAHO FALLS ELECTRIC LIGHT DIV | SR | ID | 70 | TOTAL | 21604 | 606322 | 26619289
1997 | INLAND POWER & LIGHT CO. | UC | WA | 10 | RESIDENTIAL | 26901 | 458903 | 24822783
1997 | INLAND POWER & LIGHT CO. | UC | WA | 20 | COMMERCIAL | 1609 | 96326 | 2884174
1997 | INLAND POWER & LIGHT CO. | UC | WA | 31 | INDUSTRIAL | 41 | 34555 | 1525727
1997 | INLAND POWER & LIGHT CO. | UC | WA | 41 | IRRIGATION | 556 | 57092 | 2333195
1997 | INLAND POWER & LIGHT CO. | UC | WA | 52 | ST LTG | 37 | 264 | 26900
1997 | INLAND POWER & LIGHT CO. | UC | WA | 70 | TOTAL | 29144 | 647140 | 31592779
1997 | KITTITAS CO. PUD #1 | UC | WA | 10 | RESIDENTIAL | 2304 | 36676 | 2022937
1997 | KITTITAS CO. PUD #1 | UC | WA | 20 | COMMERCIAL | 201 | 5219 | 263755
1997 | KITTITAS CO. PUD #1 | UC | WA | 31 | INDUSTRIAL | 6 | 9264 | 274684
1997 | KITTITAS CO. PUD #1 | UC | WA | 41 | IRRIGATION | 108 | 4922 | 207273
1997 | KITTITAS CO. PUD #1 | UC | WA | 52 | ST LTG | 4 | 10 | 1476
1997 | KITTITAS CO. PUD #1 | UC | WA | 70 | TOTAL | 2623 | 56091 | 2770125
1997 | KLICKITAT CO. PUD #1 | SR | WA | 10 | RESIDENTIAL | 7869 | 120614 | 6835000
1997 | KLICKITAT CO. PUD #1 | SR | WA | 20 | COMMERCIAL | 1457 | 66173 | 3009000
1997 | KLICKITAT CO. PUD #1 | SR | WA | 31 | INDUSTRIAL | 176 | 76655 | 2400000
1997 | KLICKITAT CO. PUD #1 | SR | WA | 41 | IRRIGATION | 234 | 23033 | 892000
1997 | KLICKITAT CO. PUD #1 | SR | WA | 52 | ST LTG | 7 | 431 | 76000
1997 | KLICKITAT CO. PUD #1 | SR | WA | 70 | TOTAL | 9743 | 286906 | 13212000
1997 | KOOTENAI ELECTRIC COOP., INC. | UC | ID | 10 | RESIDENTIAL | 13395 | 175167 | 9992796
1997 | KOOTENAI ELECTRIC COOP., INC. | UC | ID | 20 | COMMERCIAL | 1016 | 55305 | 2951550
1997 | KOOTENAI ELECTRIC COOP., INC. | UC | ID | 31 | INDUSTRIAL | 1 | 12541 | 507897
1997 | KOOTENAI ELECTRIC COOP., INC. | UC | ID | 41 | IRRIGATION | 63 | 4409 | 240116
1997 | KOOTENAI ELECTRIC COOP., INC. | UC | ID | 52 | ST LTG | 34 | 276 | 51418
1997 | KOOTENAI ELECTRIC COOP., INC. | UC | ID | 70 | TOTAL | 14509 | 247698 | 13743777
1997 | LAKEVIEW L & P CO. | PS | WA | 10 | RESIDENTIAL | 6771 | 119225 | 4137167
1997 | LAKEVIEW L & P CO. | PS | WA | 20 | COMMERCIAL | 1609 | 134019 | 5007598
1997 | LAKEVIEW L & P CO. | PS | WA | 50 | OTHER | 138 | 21798 | 710128
1997 | LAKEVIEW L & P CO. | PS | WA | 70 | TOTAL | 8518 | 275042 | 9854893
1997 | LANE ELECTRIC COOP INC | LC | OR | 10 | RESIDENTIAL | 10947 | 184153 | 9776558
1997 | LANE ELECTRIC COOP INC | LC | OR | 20 | COMMERCIAL | 607 | 27857 | 1388139
1997 | LANE ELECTRIC COOP INC | LC | OR | 41 | IRRIGATION | 13 | 73 | 6019
1997 | LANE ELECTRIC COOP INC | LC | OR | 52 | ST LTG | 11 | 468 | 44264
1997 | LANE ELECTRIC COOP INC | LC | OR | 70 | TOTAL | 11578 | 212551 | 11214980
1997 | LEWIS CO. PUD #1 | PS | WA | 10 | RESIDENTIAL | 22685 | 367880 | 14908000
1997 | LEWIS CO. PUD #1 | PS | WA | 20 | COMMERCIAL | 3464 | 123809 | 4629000
1997 | LEWIS CO. PUD #1 | PS | WA | 31 | INDUSTRIAL | 91 | 194028 | 6123000
1997 | LEWIS CO. PUD #1 | PS | WA | 41 | IRRIGATION | 75 | 673 | 26200
1997 | LEWIS CO. PUD #1 | PS | WA | 50 | OTHER | 525 | 32959 | 1283800
1997 | LEWIS CO. PUD #1 | PS | WA | 52 | ST LTG | 34 | 1000 | 256000
1997 | LEWIS CO. PUD #1 | PS | WA | 70 | TOTAL | 26874 | 720349 | 27226000
1997 | LINCOLN ELEC COOP INC MONT | UC | MT | 10 | RESIDENTIAL | 3022 | 46993 | 2307412
1997 | LINCOLN ELEC COOP INC MONT | UC | MT | 20 | COMMERCIAL | 437 | 19550 | 925731
1997 | LINCOLN ELEC COOP INC MONT | UC | MT | 31 | INDUSTRIAL | 11 | 41193 | 1982884
1997 | LINCOLN ELEC COOP INC MONT | UC | MT | 41 | IRRIGATION | 47 | 379 | 23269
1997 | LINCOLN ELEC COOP INC MONT | UC | MT | 52 | ST LTG | 2 | 125 | 6789
1997 | LINCOLN ELEC COOP INC MONT | UC | MT | 70 | TOTAL | 3519 | 108240 | 5246085
1997 | LINCOLN ELEC COOP INC WASH | UC | WA | 10 | RESIDENTIAL | 1654 | 28091 | 0
1997 | LINCOLN ELEC COOP INC WASH | UC | WA | 20 | COMMERCIAL | 190 | 2596 | 0
1997 | LINCOLN ELEC COOP INC WASH | UC | WA | 41 | IRRIGATION | 269 | 79560 | 0
1997 | LINCOLN ELEC COOP INC WASH | UC | WA | 70 | TOTAL | 2113 | 110247 | 0
1997 | LOST RIVER ELEC COOP INC | SR | ID | 10 | RESIDENTIAL | 1521 | 24687 | 1126000
1997 | LOST RIVER ELEC COOP INC | SR | ID | 20 | COMMERCIAL | 186 | 5538 | 265000
1997 | LOST RIVER ELEC COOP INC | SR | ID | 41 | IRRIGATION | 528 | 29176 | 1321000
1997 | LOST RIVER ELEC COOP INC | SR | ID | 52 | ST LTG | 3 | 55 | 5000
1997 | LOST RIVER ELEC COOP INC | SR | ID | 70 | TOTAL | 2238 | 59456 | 2717000
1997 | LOWER VALLEY P&L INC | SR | WY | 10 | RESIDENTIAL | 13755 | 231385 | 12750000
1997 | LOWER VALLEY P&L INC | SR | WY | 20 | COMMERCIAL | 3559 | 79865 | 4459000
1997 | LOWER VALLEY P&L INC | SR | WY | 31 | INDUSTRIAL | 5 | 151119 | 7051000
1997 | LOWER VALLEY P&L INC | SR | WY | 41 | IRRIGATION | 178 | 3581 | 0
1997 | LOWER VALLEY P&L INC | SR | WY | 52 | ST LTG | 42 | 552 | 57904
1997 | LOWER VALLEY P&L INC | SR | WY | 70 | TOTAL | 18984 | 488410 | 26371000
1997 | MASON CO. PUD #1 | PS | WA | 10 | RESIDENTIAL | 4142 | 45477 | 2845000
1997 | MASON CO. PUD #1 | PS | WA | 20 | COMMERCIAL | 401 | 14292 | 878000
1997 | MASON CO. PUD #1 | PS | WA | 52 | ST LTG | 7 | 5 | 1000
1997 | MASON CO. PUD #1 | PS | WA | 70 | TOTAL | 4550 | 59774 | 3724000
1997 | MASON CO. PUD #3 | PS | WA | 10 | RESIDENTIAL | 24568 | 327150 | 18233000
1997 | MASON CO. PUD #3 | PS | WA | 20 | COMMERCIAL | 1712 | 147922 | 7471000
1997 | MASON CO. PUD #3 | PS | WA | 31 | INDUSTRIAL | 1 | 66435 | 2145000
1997 | MASON CO. PUD #3 | PS | WA | 50 | OTHER | 251 | 34905 | 0
1997 | MASON CO. PUD #3 | PS | WA | 70 | TOTAL | 26358 | 543440 | 27966000
1997 | MCCLEARY L&P DEPT | PS | WA | 10 | RESIDENTIAL | 840 | 13789 | 676000
1997 | MCCLEARY L&P DEPT | PS | WA | 20 | COMMERCIAL | 64 | 2449 | 125000
1997 | MCCLEARY L&P DEPT | PS | WA | 31 | INDUSTRIAL | 5 | 16471 | 711000
1997 | MCCLEARY L&P DEPT | PS | WA | 50 | OTHER | 26 | 1089 | 77000
1997 | MCCLEARY L&P DEPT | PS | WA | 52 | ST LTG | 1 | 78 | 5000
1997 | MCCLEARY L&P DEPT | PS | WA | 70 | TOTAL | 936 | 33876 | 1594000
1997 | MCMINNVILLE WATER & LIGHT | LC | OR | 10 | RESIDENTIAL | 10323 | 179158 | 6027621
1997 | MCMINNVILLE WATER & LIGHT | LC | OR | 20 | COMMERCIAL | 2141 | 141304 | 5195452
1997 | MCMINNVILLE WATER & LIGHT | LC | OR | 31 | INDUSTRIAL | 2 | 415830 | 9463145
1997 | MCMINNVILLE WATER & LIGHT | LC | OR | 41 | IRRIGATION | 52 | 1041 | 46298
1997 | MCMINNVILLE WATER & LIGHT | LC | OR | 50 | OTHER | 144 | 18952 | 728397
1997 | MCMINNVILLE WATER & LIGHT | LC | OR | 52 | ST LTG | 5 | 1517 | 51582
1997 | MCMINNVILLE WATER & LIGHT | LC | OR | 70 | TOTAL | 12667 | 757802 | 21512495
1997 | MIDSTATE ELECTRIC COOP. | SR | OR | 10 | RESIDENTIAL | 12037 | 141576 | 8883260
1997 | MIDSTATE ELECTRIC COOP. | SR | OR | 20 | COMMERCIAL | 1364 | 57355 | 3206256
1997 | MIDSTATE ELECTRIC COOP. | SR | OR | 31 | INDUSTRIAL | 2 | 28904 | 1300539
1997 | MIDSTATE ELECTRIC COOP. | SR | OR | 41 | IRRIGATION | 421 | 39239 | 1672317
1997 | MIDSTATE ELECTRIC COOP. | SR | OR | 50 | OTHER | 1 | 961 | 247554
1997 | MIDSTATE ELECTRIC COOP. | SR | OR | 52 | ST LTG | 1 | 68 | 6864
1997 | MIDSTATE ELECTRIC COOP. | SR | OR | 70 | TOTAL | 13826 | 268103 | 15316790
1997 | MILTON ELECTRIC DEPT | PS | WA | 10 | RESIDENTIAL | 2396 | 34119 | 1404000
1997 | MILTON ELECTRIC DEPT | PS | WA | 20 | COMMERCIAL | 145 | 13530 | 611000
1997 | MILTON ELECTRIC DEPT | PS | WA | 50 | OTHER | 57 | 2850 | 113000
1997 | MILTON ELECTRIC DEPT | PS | WA | 70 | TOTAL | 2598 | 50499 | 2128000
1997 | MILTON-FREEWATER L&P DEPT | SR | OR | 10 | RESIDENTIAL | 3127 | 62383 | 2356000
1997 | MILTON-FREEWATER L&P DEPT | SR | OR | 20 | COMMERCIAL | 630 | 16935 | 604000
1997 | MILTON-FREEWATER L&P DEPT | SR | OR | 31 | INDUSTRIAL | 64 | 29839 | 978000
1997 | MILTON-FREEWATER L&P DEPT | SR | OR | 41 | IRRIGATION | 259 | 5714 | 302000
1997 | MILTON-FREEWATER L&P DEPT | SR | OR | 50 | OTHER | 6 | 2857 | 0
1997 | MILTON-FREEWATER L&P DEPT | SR | OR | 52 | ST LTG | 3 | 405 | 24000
1997 | MILTON-FREEWATER L&P DEPT | SR | OR | 70 | TOTAL | 4502 | 118133 | 4264000
1997 | MINIDOKA ELECTRIC DEPT | SR | ID | 10 | RESIDENTIAL | 57 | 517 | 32000
1997 | MINIDOKA ELECTRIC DEPT | SR | ID | 20 | COMMERCIAL | 6 | 163 | 9000
1997 | MINIDOKA ELECTRIC DEPT | SR | ID | 70 | TOTAL | 63 | 680 | 41000
1997 | MISSOULA ELECTRIC COOP INC | UC | MT | 10 | RESIDENTIAL | 9324 | 109660 | 7503783
1997 | MISSOULA ELECTRIC COOP INC | UC | MT | 20 | COMMERCIAL | 814 | 25857 | 1467448
1997 | MISSOULA ELECTRIC COOP INC | UC | MT | 31 | INDUSTRIAL | 3 | 10598 | 553367
1997 | MISSOULA ELECTRIC COOP INC | UC | MT | 41 | IRRIGATION | 312 | 3969 | 214470
1997 | MISSOULA ELECTRIC COOP INC | UC | MT | 70 | TOTAL | 10453 | 150084 | 9739068
1997 | MODERN ELECTRIC WATER (WWP) | UC | WA | 10 | RESIDENTIAL | 7496 | 82426 | 3890551
1997 | MODERN ELECTRIC WATER (WWP) | UC | WA | 20 | COMMERCIAL | 1704 | 114776 | 4986984
1997 | MODERN ELECTRIC WATER (WWP) | UC | WA | 52 | ST LTG | 21 | 640 | 134719
1997 | MODERN ELECTRIC WATER (WWP) | UC | WA | 70 | TOTAL | 9221 | 197842 | 9012254
1997 | MONMOUTH ELECTRIC DEPT | LC | OR | 10 | RESIDENTIAL | 2955 | 39659 | 1774742
1997 | MONMOUTH ELECTRIC DEPT | LC | OR | 20 | COMMERCIAL | 168 | 3209 | 151422
1997 | MONMOUTH ELECTRIC DEPT | LC | OR | 50 | OTHER | 31 | 17402 | 719119
1997 | MONMOUTH ELECTRIC DEPT | LC | OR | 52 | ST LTG | 1 | 283 | 28113
1997 | MONMOUTH ELECTRIC DEPT | LC | OR | 70 | TOTAL | 3155 | 60553 | 2673396
1997 | NESPELEM VALLEY ELEC COOP INC | UC | WA | 10 | RESIDENTIAL | 1134 | 19549 | 1012000
1997 | NESPELEM VALLEY ELEC COOP INC | UC | WA | 20 | COMMERCIAL | 227 | 10694 | 506000
1997 | NESPELEM VALLEY ELEC COOP INC | UC | WA | 41 | IRRIGATION | 101 | 9025 | 422000
1997 | NESPELEM VALLEY ELEC COOP INC | UC | WA | 52 | ST LTG | 5 | 120 | 9000
1997 | NESPELEM VALLEY ELEC COOP INC | UC | WA | 70 | TOTAL | 1467 | 39388 | 1949000
1997 | NORTHERN LIGHTS INC | UC | ID | 10 | RESIDENTIAL | 12614 | 145879 | 10583882
1997 | NORTHERN LIGHTS INC | UC | ID | 20 | COMMERCIAL | 611 | 47876 | 2642938
1997 | NORTHERN LIGHTS INC | UC | ID | 31 | INDUSTRIAL | 4 | 20312 | 984725
1997 | NORTHERN LIGHTS INC | UC | ID | 41 | IRRIGATION | 98 | 1203 | 76999
1997 | NORTHERN LIGHTS INC | UC | ID | 70 | TOTAL | 13327 | 215270 | 14288544
1997 | NORTHERN WASCO PUD | SR | OR | 10 | RESIDENTIAL | 7604 | 120101 | 5585000
1997 | NORTHERN WASCO PUD | SR | OR | 20 | COMMERCIAL | 1182 | 81712 | 3834000
1997 | NORTHERN WASCO PUD | SR | OR | 31 | INDUSTRIAL | 145 | 50869 | 1172000
1997 | NORTHERN WASCO PUD | SR | OR | 41 | IRRIGATION | 44 | 1387 | 176000
1997 | NORTHERN WASCO PUD | SR | OR | 52 | ST LTG | 2 | 392 | 68000
1997 | NORTHERN WASCO PUD | SR | OR | 70 | TOTAL | 8977 | 254461 | 10835000
1997 | OHOP MUTUAL | PS | WA | 10 | RESIDENTIAL | 2949 | 51975 | 2785489
1997 | OHOP MUTUAL | PS | WA | 20 | COMMERCIAL | 69 | 1602 | 84893
1997 | OHOP MUTUAL | PS | WA | 41 | IRRIGATION | 8 | 315 | 16247
1997 | OHOP MUTUAL | PS | WA | 50 | OTHER | 154 | 2061 | 112049
1997 | OHOP MUTUAL | PS | WA | 52 | ST LTG | 5 | 19 | 1272
1997 | OHOP MUTUAL | PS | WA | 70 | TOTAL | 3185 | 55972 | 2999950
1997 | OKANOGAN CO. ELECTRIC COOP INC | UC | WA | 10 | RESIDENTIAL | 1918 | 22392 | 1383325
1997 | OKANOGAN CO. ELECTRIC COOP INC | UC | WA | 20 | COMMERCIAL | 255 | 7172 | 381391
1997 | OKANOGAN CO. ELECTRIC COOP INC | UC | WA | 31 | INDUSTRIAL | 10 | 9308 | 402837
1997 | OKANOGAN CO. ELECTRIC COOP INC | UC | WA | 41 | IRRIGATION | 152 | 1180 | 54799
1997 | OKANOGAN CO. ELECTRIC COOP INC | UC | WA | 52 | ST LTG | 1 | 47 | 3240
1997 | OKANOGAN CO. ELECTRIC COOP INC | UC | WA | 70 | TOTAL | 2336 | 40099 | 2225592
1997 | OKANOGAN CO. PUD #1 | UC | WA | 10 | RESIDENTIAL | 15229 | 299231 | 9105328
1997 | OKANOGAN CO. PUD #1 | UC | WA | 20 | COMMERCIAL | 2242 | 199809 | 6810305
1997 | OKANOGAN CO. PUD #1 | UC | WA | 31 | INDUSTRIAL | 5 | 51704 | 1496863
1997 | OKANOGAN CO. PUD #1 | UC | WA | 41 | IRRIGATION | 1389 | 52268 | 1218696
1997 | OKANOGAN CO. PUD #1 | UC | WA | 52 | ST LTG | 59 | 1358 | 111262
1997 | OKANOGAN CO. PUD #1 | UC | WA | 70 | TOTAL | 18924 | 601103 | 18742454
1997 | ORCAS POWER & LIGHT CO. | PS | WA | 10 | RESIDENTIAL | 8880 | 108546 | 8078431
1997 | ORCAS POWER & LIGHT CO. | PS | WA | 20 | COMMERCIAL | 1531 | 47133 | 2609713
1997 | ORCAS POWER & LIGHT CO. | PS | WA | 52 | ST LTG | 6 | 144 | 8708
1997 | ORCAS POWER & LIGHT CO. | PS | WA | 70 | TOTAL | 10417 | 155823 | 10696852
1997 | OREGON TRAIL ELEC. CONS. COOP. | SR | OR | 10 | RESIDENTIAL | 22962 | 264212 | 14820000
1997 | OREGON TRAIL ELEC. CONS. COOP. | SR | OR | 20 | COMMERCIAL | 3872 | 178121 | 10759000
1997 | OREGON TRAIL ELEC. CONS. COOP. | SR | OR | 31 | INDUSTRIAL | 13 | 176518 | 8470000
1997 | OREGON TRAIL ELEC. CONS. COOP. | SR | OR | 41 | IRRIGATION | 846 | 34320 | 1327000
1997 | OREGON TRAIL ELEC. CONS. COOP. | SR | OR | 52 | ST LTG | 24 | 1688 | 214000
1997 | OREGON TRAIL ELEC. CONS. COOP. | SR | OR | 70 | TOTAL | 27717 | 654859 | 35590000
1997 | PACIFIC CO. PUD #2 | PS | WA | 10 | RESIDENTIAL | 13320 | 164311 | 8697177
1997 | PACIFIC CO. PUD #2 | PS | WA | 20 | COMMERCIAL | 1580 | 61672 | 3477952
1997 | PACIFIC CO. PUD #2 | PS | WA | 31 | INDUSTRIAL | 2 | 27269 | 998398
1997 | PACIFIC CO. PUD #2 | PS | WA | 41 | IRRIGATION | 75 | 884 | 85469
1997 | PACIFIC CO. PUD #2 | PS | WA | 50 | OTHER | 345 | 21485 | 1206069
1997 | PACIFIC CO. PUD #2 | PS | WA | 52 | ST LTG | 4 | 588 | 48796
1997 | PACIFIC CO. PUD #2 | PS | WA | 70 | TOTAL | 15326 | 276209 | 14513861
1997 | PARKLAND P & L | PS | WA | 10 | RESIDENTIAL | 3207 | 51996 | 0
1997 | PARKLAND P & L | PS | WA | 20 | COMMERCIAL | 524 | 49730 | 0
1997 | PARKLAND P & L | PS | WA | 50 | OTHER | 107 | 18000 | 0
1997 | PARKLAND P & L | PS | WA | 70 | TOTAL | 3838 | 119726 | 0
1997 | PEND OREILLE CO. PUD #1 | UC | WA | 10 | RESIDENTIAL | 6558 | 117567 | 3393000
1997 | PEND OREILLE CO. PUD #1 | UC | WA | 20 | COMMERCIAL | 643 | 42408 | 1106000
1997 | PEND OREILLE CO. PUD #1 | UC | WA | 31 | INDUSTRIAL | 9 | 713136 | 14145000
1997 | PEND OREILLE CO. PUD #1 | UC | WA | 50 | OTHER | 24 | 3803 | 72000
1997 | PEND OREILLE CO. PUD #1 | UC | WA | 52 | ST LTG | 7 | 345 | 28000
1997 | PEND OREILLE CO. PUD #1 | UC | WA | 70 | TOTAL | 7241 | 877259 | 18744000
1997 | PENINSULA POWER & LIGHT INC. | PS | WA | 10 | RESIDENTIAL | 21862 | 298042 | 19511889
1997 | PENINSULA POWER & LIGHT INC. | PS | WA | 20 | COMMERCIAL | 1476 | 59386 | 3158985
1997 | PENINSULA POWER & LIGHT INC. | PS | WA | 50 | OTHER | 320 | 50165 | 1578217
1997 | PENINSULA POWER & LIGHT INC. | PS | WA | 70 | TOTAL | 23658 | 407593 | 24249091
1997 | PLUMMER ELECTRIC DEPT | UC | ID | 10 | RESIDENTIAL | 667 | 10613 | 519000
1997 | PLUMMER ELECTRIC DEPT | UC | ID | 20 | COMMERCIAL | 117 | 5343 | 309000
1997 | PLUMMER ELECTRIC DEPT | UC | ID | 31 | INDUSTRIAL | 3 | 14659 | 505000
1997 | PLUMMER ELECTRIC DEPT | UC | ID | 70 | TOTAL | 787 | 30615 | 1333000
1997 | PORT ANGELES LIGHT DEPT | PS | WA | 10 | RESIDENTIAL | 8205 | 131114 | 6101000
1997 | PORT ANGELES LIGHT DEPT | PS | WA | 20 | COMMERCIAL | 1408 | 82928 | 3702000
1997 | PORT ANGELES LIGHT DEPT | PS | WA | 31 | INDUSTRIAL | 6 | 267081 | 6355000
1997 | PORT ANGELES LIGHT DEPT | PS | WA | 52 | OTHER | 64 | 2586 | 79000
1997 | PORT ANGELES LIGHT DEPT | PS | WA | 70 | TOTAL | 9683 | 483709 | 16237000
1997 | RAFT RIVER ELECTRIC COOP INC | SR | ID | 10 | RESIDENTIAL | 1631 | 25037 | 1259000
1997 | RAFT RIVER ELECTRIC COOP INC | SR | ID | 20 | COMMERCIAL | 190 | 3658 | 155000
1997 | RAFT RIVER ELECTRIC COOP INC | SR | ID | 31 | INDUSTRIAL | 58 | 18727 | 513000
1997 | RAFT RIVER ELECTRIC COOP INC | SR | ID | 41 | IRRIGATION | 803 | 132083 | 4535000
1997 | RAFT RIVER ELECTRIC COOP INC | SR | ID | 70 | TOTAL | 2682 | 179505 | 6462000
1997 | RAVALLI ELECTRIC COOP INC | UC | MT | 10 | RESIDENTIAL | 6142 | 81447 | 5569347
1997 | RAVALLI ELECTRIC COOP INC | UC | MT | 20 | COMMERCIAL | 180 | 5572 | 349789
1997 | RAVALLI ELECTRIC COOP INC | UC | MT | 31 | INDUSTRIAL | 2 | 10134 | 552760
1997 | RAVALLI ELECTRIC COOP INC | UC | MT | 41 | IRRIGATION | 536 | 5772 | 273554
1997 | RAVALLI ELECTRIC COOP INC | UC | MT | 70 | TOTAL | 6860 | 102925 | 6745450
1997 | RICHLAND, CITY OF | SR | WA | 10 | RESIDENTIAL | 15288 | 281398 | 13707000
1997 | RICHLAND, CITY OF | SR | WA | 20 | COMMERCIAL | 1195 | 57592 | 2372000
1997 | RICHLAND, CITY OF | SR | WA | 31 | INDUSTRIAL | 248 | 312602 | 10611000
1997 | RICHLAND, CITY OF | SR | WA | 41 | IRRIGATION | 33 | 2199 | 105000
1997 | RICHLAND, CITY OF | SR | WA | 52 | ST LTG | 2 | 3044 | 166000
1997 | RICHLAND, CITY OF | SR | WA | 70 | TOTAL | 17131 | 656835 | 26961000
1997 | RIVERSIDE ELECTRIC CO. | SR | ID | 10 | RESIDENTIAL | 353 | 10131 | 0
1997 | RIVERSIDE ELECTRIC CO. | SR | ID | 41 | IRRIGATION | 90 | 4600 | 0
1997 | RIVERSIDE ELECTRIC CO. | SR | ID | 70 | TOTAL | 443 | 14731 | 0
1997 | RUPERT ELECTRICAL DEPT | SR | ID | 10 | RESIDENTIAL | 2389 | 39864 | 0
1997 | RUPERT ELECTRICAL DEPT | SR | ID | 20 | COMMERCIAL | 350 | 32372 | 0
1997 | RUPERT ELECTRICAL DEPT | SR | ID | 41 | IRRIGATION | 39 | 733 | 0
1997 | RUPERT ELECTRICAL DEPT | SR | ID | 50 | OTHER | 1 | 5428 | 0
1997 | RUPERT ELECTRICAL DEPT | SR | ID | 70 | TOTAL | 2779 | 78397 | 0
1997 | RURAL ELECTRIC CO. | SR | ID | 10 | RESIDENTIAL | 2149 | 44451 | 2093000
1997 | RURAL ELECTRIC CO. | SR | ID | 20 | COMMERCIAL | 452 | 25434 | 1175000
1997 | RURAL ELECTRIC CO. | SR | ID | 41 | IRRIGATION | 451 | 18492 | 720000
1997 | RURAL ELECTRIC CO. | SR | ID | 52 | ST LTG | 2 | 57 | 12000
1997 | RURAL ELECTRIC CO. | SR | ID | 70 | TOTAL | 3054 | 88434 | 4000000
1997 | RUSTON ELECT UTIL (TACOMA) | PS | WA | 10 | RESIDENTIAL | 399 | 5357 | 229000
1997 | RUSTON ELECT UTIL (TACOMA) | PS | WA | 31 | INDUSTRIAL | 1 | 715 | 25000
1997 | RUSTON ELECT UTIL (TACOMA) | PS | WA | 52 | ST LTG | 1 | 400 | 10000
1997 | RUSTON ELECT UTIL (TACOMA) | PS | WA | 70 | TOTAL | 401 | 6472 | 264000
1997 | SALEM ELECTRIC COOP | LC | OR | 10 | RESIDENTIAL | 13087 | 166008 | 8585000
1997 | SALEM ELECTRIC COOP | LC | OR | 20 | COMMERCIAL | 2150 | 225029 | 9349000
1997 | SALEM ELECTRIC COOP | LC | OR | 52 | ST LTG | 65 | 1567 | 161000
1997 | SALEM ELECTRIC COOP | LC | OR | 70 | TOTAL | 15302 | 392604 | 18095000
1997 | SALMON RIVER ELECTRIC COOP INC | SR | ID | 10 | RESIDENTIAL | 1908 | 25436 | 1499000
1997 | SALMON RIVER ELECTRIC COOP INC | SR | ID | 20 | COMMERCIAL | 382 | 15320 | 774000
1997 | SALMON RIVER ELECTRIC COOP INC | SR | ID | 31 | INDUSTRIAL | 4 | 198765 | 5634000
1997 | SALMON RIVER ELECTRIC COOP INC | SR | ID | 41 | IRRIGATION | 225 | 10513 | 431000
1997 | SALMON RIVER ELECTRIC COOP INC | SR | ID | 52 | ST LTG | 2 | 326 | 32000
1997 | SALMON RIVER ELECTRIC COOP INC | SR | ID | 70 | TOTAL | 2521 | 250360 | 8370000
1997 | SEATTLE CITY LIGHT | PS | WA | 10 | RESIDENTIAL | 306629 | 3221824 | 136934000
1997 | SEATTLE CITY LIGHT | PS | WA | 20 | COMMERCIAL | 30243 | 3560037 | 137216000
1997 | SEATTLE CITY LIGHT | PS | WA | 31 | INDUSTRIAL | 291 | 1474752 | 52419000
1997 | SEATTLE CITY LIGHT | PS | WA | 50 | OTHER | 1671 | 894097 | 30598000
1997 | SEATTLE CITY LIGHT | PS | WA | 52 | ST LTG | 198 | 97177 | 5544000
1997 | SEATTLE CITY LIGHT | PS | WA | 70 | TOTAL | 339032 | 9247887 | 362711000
1997 | SKAMANIA CO. PUD #1 | LC | WA | 10 | RESIDENTIAL | 4239 | 65617 | 3439000
1997 | SKAMANIA CO. PUD #1 | LC | WA | 20 | COMMERCIAL | 532 | 27381 | 1243000
1997 | SKAMANIA CO. PUD #1 | LC | WA | 31 | INDUSTRIAL | 3 | 14600 | 576000
1997 | SKAMANIA CO. PUD #1 | LC | WA | 52 | ST LTG | 3 | 401 | 20000
1997 | SKAMANIA CO. PUD #1 | LC | WA | 70 | TOTAL | 4778 | 108239 | 5306000
1997 | SNOHOMISH CO. PUD #1 | PS | WA | 10 | RESIDENTIAL | 219000 | 3206762 | 162362000
1997 | SNOHOMISH CO. PUD #1 | PS | WA | 20 | COMMERCIAL | 21101 | 1904259 | 82784000
1997 | SNOHOMISH CO. PUD #1 | PS | WA | 31 | INDUSTRIAL | 100 | 1040261 | 30563000
1997 | SNOHOMISH CO. PUD #1 | PS | WA | 52 | ST LTG | 1061 | 20804 | 1508000
1997 | SNOHOMISH CO. PUD #1 | PS | WA | 70 | TOTAL | 241262 | 6172086 | 277217000
1997 | SODA SPRINGS MUNI ELEC L&P DPT | SR | ID | 10 | RESIDENTIAL | 1333 | 12625 | 619000
1997 | SODA SPRINGS MUNI ELEC L&P DPT | SR | ID | 20 | COMMERCIAL | 311 | 11872 | 709000
1997 | SODA SPRINGS MUNI ELEC L&P DPT | SR | ID | 31 | INDUSTRIAL | 2 | 665 | 51000
1997 | SODA SPRINGS MUNI ELEC L&P DPT | SR | ID | 50 | OTHER | 0 | 1100 | 0
1997 | SODA SPRINGS MUNI ELEC L&P DPT | SR | ID | 52 | ST LTG | 1 | 194 | 8000
1997 | SODA SPRINGS MUNI ELEC L&P DPT | SR | ID | 70 | TOTAL | 1647 | 25356 | 1387000
1997 | SOUTH SIDE ELECTRIC LINES INC | SR | ID | 10 | RESIDENTIAL | 612 | 20150 | 869000
1997 | SOUTH SIDE ELECTRIC LINES INC | SR | ID | 41 | IRRIGATION | 230 | 19959 | 618000
1997 | SOUTH SIDE ELECTRIC LINES INC | SR | ID | 70 | TOTAL | 842 | 40109 | 1487000
1997 | SPRINGFIELD UTILITY BOARD | LC | OR | 10 | RESIDENTIAL | 23988 | 362264 | 15171000
1997 | SPRINGFIELD UTILITY BOARD | LC | OR | 20 | COMMERCIAL | 1952 | 55848 | 2397000
1997 | SPRINGFIELD UTILITY BOARD | LC | OR | 31 | INDUSTRIAL | 318 | 439423 | 13277000
1997 | SPRINGFIELD UTILITY BOARD | LC | OR | 50 | OTHER | 238 | 25000 | 128000
1997 | SPRINGFIELD UTILITY BOARD | LC | OR | 52 | ST LTG | 2 | 2414 | 170000
1997 | SPRINGFIELD UTILITY BOARD | LC | OR | 70 | TOTAL | 27315 | 861014 | 31143000
1997 | STEILACOOM ELECTRIC DEPT | PS | WA | 10 | RESIDENTIAL | 2677 | 32000 | 1956000
1997 | STEILACOOM ELECTRIC DEPT | PS | WA | 20 | COMMERCIAL | 75 | 4000 | 225000
1997 | STEILACOOM ELECTRIC DEPT | PS | WA | 50 | OTHER | 27 | 1000 | 69000
1997 | STEILACOOM ELECTRIC DEPT | PS | WA | 70 | TOTAL | 2779 | 37000 | 2250000
1997 | SUMAS ELECTRIC DEPT | PS | WA | 10 | RESIDENTIAL | 380 | 3706 | 208803
1997 | SUMAS ELECTRIC DEPT | PS | WA | 20 | COMMERCIAL | 90 | 10009 | 542148
1997 | SUMAS ELECTRIC DEPT | PS | WA | 50 | OTHER | 23 | 1230 | 43276
1997 | SUMAS ELECTRIC DEPT | PS | WA | 52 | ST LTG | 1 | 117 | 2102
1997 | SUMAS ELECTRIC DEPT | PS | WA | 70 | TOTAL | 494 | 15062 | 796329
1997 | SURPRISE VALLEY ELECTRIC CORP. | SR | CA | 10 | RESIDENTIAL | 3472 | 44170 | 2308390
1997 | SURPRISE VALLEY ELECTRIC CORP. | SR | CA | 20 | COMMERCIAL | 930 | 9568 | 550986
1997 | SURPRISE VALLEY ELECTRIC CORP. | SR | CA | 31 | INDUSTRIAL | 25 | 23458 | 976275
1997 | SURPRISE VALLEY ELECTRIC CORP. | SR | CA | 41 | IRRIGATION | 814 | 38077 | 2072388
1997 | SURPRISE VALLEY ELECTRIC CORP. | SR | CA | 52 | ST LTG | 5 | 56 | 7584
1997 | SURPRISE VALLEY ELECTRIC CORP. | SR | CA | 70 | TOTAL | 5246 | 115329 | 5915623
1997 | TACOMA PUBLIC UTIL - LIGHT DIV | PS | WA | 10 | RESIDENTIAL | 126900 | 1722333 | 71712098
1997 | TACOMA PUBLIC UTIL - LIGHT DIV | PS | WA | 20 | COMMERCIAL | 10480 | 293464 | 13158506
1997 | TACOMA PUBLIC UTIL - LIGHT DIV | PS | WA | 31 | INDUSTRIAL | 1888 | 3132205 | 88040145
1997 | TACOMA PUBLIC UTIL - LIGHT DIV | PS | WA | 52 | ST LTG | 237 | 26659 | 456307
1997 | TACOMA PUBLIC UTIL - LIGHT DIV | PS | WA | 70 | TOTAL | 139505 | 5174661 | 173367056
1997 | TANNER ELECTRIC COOP | PS | WA | 10 | RESIDENTIAL | 2809 | 37078 | 2146696
1997 | TANNER ELECTRIC COOP | PS | WA | 20 | COMMERCIAL | 243 | 10007 | 544170
1997 | TANNER ELECTRIC COOP | PS | WA | 50 | OTHER | 7 | 141 | 8292
1997 | TANNER ELECTRIC COOP | PS | WA | 70 | TOTAL | 3059 | 47226 | 2699158
1997 | TILLAMOOK PUD | LC | OR | 10 | RESIDENTIAL | 14991 | 193412 | 10774000
1997 | TILLAMOOK PUD | LC | OR | 20 | COMMERCIAL | 1813 | 113204 | 5091000
1997 | TILLAMOOK PUD | LC | OR | 31 | INDUSTRIAL | 3 | 87369 | 2451000
1997 | TILLAMOOK PUD | LC | OR | 52 | ST LTG | 60 | 4030 | 267000
1997 | TILLAMOOK PUD | LC | OR | 70 | TOTAL | 16867 | 398015 | 18583000
1997 | TROY, CITY OF | UC | MT | 10 | RESIDENTIAL | 678 | 8608 | 486000
1997 | TROY, CITY OF | UC | MT | 20 | COMMERCIAL | 132 | 3285 | 169000
1997 | TROY, CITY OF | UC | MT | 31 | INDUSTRIAL | 5 | 66 | 4000
1997 | TROY, CITY OF | UC | MT | 50 | OTHER | 30 | 1093 | 106000
1997 | TROY, CITY OF | UC | MT | 52 | ST LTG | 29 | 134 | 11000
1997 | TROY, CITY OF | UC | MT | 70 | TOTAL | 874 | 13186 | 776000
1996 | UMATILLA ELECTRIC COOP ASSN | SR | OR | 10 | RESIDENTIAL | 8552 | 140166 | 7302000
1996 | UMATILLA ELECTRIC COOP ASSN | SR | OR | 20 | COMMERCIAL | 1391 | 82621 | 4887160
1996 | UMATILLA ELECTRIC COOP ASSN | SR | OR | 31 | INDUSTRIAL | 8 | 146424 | 4052000
1996 | UMATILLA ELECTRIC COOP ASSN | SR | OR | 41 | IRRIGATION | 1248 | 292928 | 9486840
1996 | UMATILLA ELECTRIC COOP ASSN | SR | OR | 52 | ST LTG | 8 | 253 | 35000
1996 | UMATILLA ELECTRIC COOP ASSN | SR | OR | 70 | TOTAL | 11207 | 662392 | 25763000
1997 | UNITY LIGHT & POWER CO. | SR | ID | 10 | RESIDENTIAL | 1621 | 41645 | 1691956
1997 | UNITY LIGHT & POWER CO. | SR | ID | 20 | COMMERCIAL | 247 | 14751 | 685192
1997 | UNITY LIGHT & POWER CO. | SR | ID | 41 | IRRIGATION | 439 | 23220 | 790412
1997 | UNITY LIGHT & POWER CO. | SR | ID | 70 | TOTAL | 2307 | 79616 | 3167560
1997 | VERA IRRIGATION DISTRICT | UC | WA | 10 | RESIDENTIAL | 6359 | 122850 | 5251914
1997 | VERA IRRIGATION DISTRICT | UC | WA | 20 | COMMERCIAL | 594 | 58695 | 2496257
1997 | VERA IRRIGATION DISTRICT | UC | WA | 50 | OTHER | 34 | 6074 | 153435
1997 | VERA IRRIGATION DISTRICT | UC | WA | 52 | ST LTG | 1 | 186 | 17328
1997 | VERA IRRIGATION DISTRICT | UC | WA | 70 | TOTAL | 6988 | 187805 | 7918934
1997 | VIGILANTE ELECTRIC COOP INC | UC | MT | 10 | RESIDENTIAL | 5745 | 67311 | 4355985
1997 | VIGILANTE ELECTRIC COOP INC | UC | MT | 20 | COMMERCIAL | 105 | 8626 | 412623
1997 | VIGILANTE ELECTRIC COOP INC | UC | MT | 41 | IRRIGATION | 908 | 30193 | 1798790
1997 | VIGILANTE ELECTRIC COOP INC | UC | MT | 52 | ST LTG | 2 | 14 | 1019
1997 | VIGILANTE ELECTRIC COOP INC | UC | MT | 70 | TOTAL | 6760 | 106144 | 6568417
1997 | WAHKIAKUM CO. PUD #1 | LC | WA | 10 | RESIDENTIAL | 1775 | 24819 | 1369000
1997 | WAHKIAKUM CO. PUD #1 | LC | WA | 20 | COMMERCIAL | 335 | 10443 | 593000
1997 | WAHKIAKUM CO. PUD #1 | LC | WA | 31 | INDUSTRIAL | 0 | 0 | 0
1997 | WAHKIAKUM CO. PUD #1 | LC | WA | 52 | ST LTG | 164 | 327 | 38000
1997 | WAHKIAKUM CO. PUD #1 | LC | WA | 70 | TOTAL | 2112 | 35589 | 2000000
1997 | WASCO ELECTRIC COOP INC | SR | OR | 10 | RESIDENTIAL | 3547 | 45555 | 2692000
1997 | WASCO ELECTRIC COOP INC | SR | OR | 20 | COMMERCIAL | 269 | 14039 | 783000
1997 | WASCO ELECTRIC COOP INC | SR | OR | 31 | INDUSTRIAL | 3 | 11391 | 461000
1997 | WASCO ELECTRIC COOP INC | SR | OR | 41 | IRRIGATION | 322 | 8149 | 403000
1997 | WASCO ELECTRIC COOP INC | SR | OR | 52 | ST LTG | 7 | 76 | 9000
1997 | WASCO ELECTRIC COOP INC | SR | OR | 70 | TOTAL | 4148 | 79210 | 4348000
1997 | WATERVILLE LIGHT UTIL (DGLS P) | UC | WA | 10 | RESIDENTIAL | 545 | 10304 | 299000
1997 | WATERVILLE LIGHT UTIL (DGLS P) | UC | WA | 20 | COMMERCIAL | 74 | 1445 | 43000
1997 | WATERVILLE LIGHT UTIL (DGLS P) | UC | WA | 70 | TOTAL | 619 | 11749 | 342000
1997 | WEISER W&L DEPT (ID PWR) | SR | ID | 10 | RESIDENTIAL | 2152 | 24100 | 978000
1997 | WEISER W&L DEPT (ID PWR) | SR | ID | 20 | COMMERCIAL | 298 | 22236 | 893000
1997 | WEISER W&L DEPT (ID PWR) | SR | ID | 70 | TOTAL | 2450 | 46336 | 1871000
1997 | WELLS RURAL ELECTRIC CO. | SR | NV | 10 | RESIDENTIAL | 4322 | 46542 | 3302000
1997 | WELLS RURAL ELECTRIC CO. | SR | NV | 20 | COMMERCIAL | 861 | 40920 | 2543000
1997 | WELLS RURAL ELECTRIC CO. | SR | NV | 31 | INDUSTRIAL | 16 | 612589 | 20202000
1997 | WELLS RURAL ELECTRIC CO. | SR | NV | 41 | IRRIGATION | 34 | 6643 | 442000
1997 | WELLS RURAL ELECTRIC CO. | SR | NV | 52 | ST LTG | 28 | 422 | 38000
1997 | WELLS RURAL ELECTRIC CO. | SR | NV | 70 | TOTAL | 5261 | 707116 | 26527000
1997 | WEST OREGON ELECTRIC COOP INC | LC | OR | 10 | RESIDENTIAL | 3719 | 48147 | 4360000
1997 | WEST OREGON ELECTRIC COOP INC | LC | OR | 20 | COMMERCIAL | 269 | 16933 | 1260000
1997 | WEST OREGON ELECTRIC COOP INC | LC | OR | 52 | ST LTG | 6 | 196 | 13000
1997 | WEST OREGON ELECTRIC COOP INC | LC | OR | 70 | TOTAL | 11809 | 65301 | 5636000
1997 | WHATCOM CO. PUD #1 | PS | WA | 31 | INDUSTRIAL | 1 | 162556 | 3644000
1997 | WHATCOM CO. PUD #1 | PS | WA | 70 | TOTAL | 1 | 162556 | 3644000