## Space Conditioning Supply Curve
Space Conditioning Application | Climate Zone | Total Applicable Units in or by 2025 | Baseline Market Saturation of Measure | Total Market Saturation of Measure in 2025 | Unit Busbar Savings (kWh/yr) | Baseline Savings Potential (aMW) | Remaining Technical Potential (aMW) | Levelized Cost (2000$ Mills/kWh) | B/C Ratiio (Power System) | B/C Ratiio (TRC) | Economic Potential w/B/C Ratio Above 1.0 (aMW) - Power System | Economic Potential w/B/C Ratio Above 1.0 (aMW) - TRC | Economic Cumulative Potential (aMW)
Single Family Weatherization - Zone 3 | Heating Zone 3 | 42411.2431 | 85% | 100% | 4221.0982 | 17.3709 | 3.0654 | 15.799 | 2.3881 | 2.3863 | 3.0654 | 3.0654 | 3.0654
Single Family Weatherization - Zone 2 | Heating Zone 2 | 119058.3892 | 85% | 100% | 3737.6586 | 43.1792 | 7.6199 | 17.8424 | 2.1146 | 2.113 | 7.6199 | 7.6199 | 10.6853
Single Family Weatherization - PNW Average Climate | PNW Average Climate | 814462.0376 | 100% | 100% | 3158.9834 | 293.7069 | 0 | 21.1109 | 1.7872 | 1.7858 | 0 | 0 | 10.6853
Single Family Weatherization - Zone 1 | Heating Zone 1 | 652992.4053 | 85% | 100% | 2928.0152 | 185.5224 | 32.7392 | 22.7762 | 1.6566 | 1.6553 | 32.7392 | 32.7392 | 43.4245
Multifamily Weatherization - Heating Zone 3 | Heating Zone 3 | 15067.9626 | 65% | 100% | 1709.7878 | 1.9116 | 1.0293 | 18.7964 | 2.0073 | 2.0057 | 1.0293 | 1.0293 | 44.4539
Multifamily Weatherization - Heating Zone 2 | Heating Zone 2 | 42299.3344 | 65% | 100% | 1454.0133 | 4.5636 | 2.4573 | 22.1029 | 1.707 | 1.7057 | 2.4573 | 2.4573 | 46.9112
Multifamily Weatherization - PNW Average Climate | PNW Average Climate | 289363.919 | 100% | 100% | 1200.8391 | 39.6666 | 0 | 26.7628 | 1.4098 | 1.4087 | 0 | 0 | 46.9112
Multifamily Weatherization - Heating Zone 1 | Heating Zone 1 | 231996.622 | 65% | 100% | 1096.1637 | 18.8698 | 10.1606 | 29.3185 | 1.2869 | 1.2859 | 10.1606 | 10.1606 | 57.0719
Manufactured Home Weatherization - Heating Zone 3 | Heating Zone 3 | 6679.1082 | 25% | 100% | 2855.9465 | 0.54438 | 1.6331 | 28.2476 | 1.398 | 1.397 | 1.6331 | 1.6331 | 58.705
Manufactured Home Weatherization - Heating Zone 2 | Heating Zone 2 | 18749.8362 | 25% | 100% | 2423.0388 | 1.2966 | 3.8897 | 33.2944 | 1.1861 | 1.1852 | 3.8897 | 3.8897 | 62.5947
Manufactured Home Weatherization - PNW Average Climate | PNW Average Climate | 128265.0465 | 100% | 100% | 2026.9938 | 29.6795 | 0 | 39.7996 | 0.99225 | 0.9915 | 0 | 0 | 62.5947
Manufactured Home Weatherization - Heating Zone 1 | Heating Zone 1 | 102836.1021 | 25% | 100% | 1871.2626 | 5.4918 | 16.4755 | 43.1119 | 0.91601 | 0.91533 | 0 | 0 | 62.5947
Single Family Site Built Long Term SGC - Heating Zone 3 | Heating Zone 3 | 10118.2474 | 1% | 100% | 2119.2101 | 0.024478 | 2.4233 | 11.3722 | 3.4323 | 3.4295 | 2.4233 | 2.4233 | 65.018
Single Family Site Built Long Term SGC - PNW Average Climate | PNW Average Climate | 194309.9939 | 100% | 100% | 2119.2101 | 47.0073 | 0 | 11.3722 | 3.4323 | 3.4295 | 0 | 0 | 65.018
Single Family Site Built Long Term SGC - Heating Zone 2 | Heating Zone 2 | 28404.3133 | 1% | 100% | 1778.8295 | 0.057679 | 5.7102 | 13.5483 | 2.881 | 2.8787 | 5.7102 | 5.7102 | 70.7282
Single Family Site Built Long Term SGC - Heating Zone 1 | Heating Zone 1 | 155787.4332 | 1% | 100% | 1229.1493 | 0.21859 | 21.6405 | 14.956 | 2.6099 | 2.6077 | 21.6405 | 21.6405 | 92.3687
LTSGC - PNW Average Climate (Low Rise Multifamily) | PNW Average Climate | 320554.0332 | 100% | 100% | 190.7514 | 6.9802 | 0 | 16.7652 | 2.3282 | 2.3263 | 0 | 0 | 92.3687
LTSGC - Heating Zone 1 (Low Rise Multifamily) | Heating Zone 1 | 257003.1991 | 1% | 100% | 173.3452 | 0.050856 | 5.0348 | 18.4487 | 2.1158 | 2.114 | 5.0348 | 5.0348 | 97.4035
LTSGC - Heating Zone 2 (Low Rise Multifamily) | Heating Zone 2 | 46858.7179 | 1% | 100% | 315.6071 | 0.016882 | 1.6714 | 19.2679 | 2.0258 | 2.0241 | 1.6714 | 1.6714 | 99.0749
LTSGC - Heating Zone 3 (Low Rise Multifamily) | Heating Zone 3 | 16692.1163 | 1% | 100% | 443.7226 | 0.0084551 | 0.83706 | 19.4016 | 2.0118 | 2.0102 | 0.83706 | 0.83706 | 99.9119
SGC - Manufactured Homes - Heating Zone 3 | Heating Zone 3 | 10039.2087 | 70% | 100% | 4864.9772 | 3.9028 | 1.6726 | 16.6813 | 2.3734 | 2.3715 | 1.6726 | 1.6726 | 101.5846
SGC - Manufactured Homes - Heating Zone 2 | Heating Zone 2 | 28182.4329 | 70% | 100% | 4046.3075 | 9.1124 | 3.9053 | 19.0936 | 2.0736 | 2.0719 | 3.9053 | 3.9053 | 105.4899
SGC - Manufactured Homes - PNW Average Climate | PNW Average Climate | 192792.1407 | 100% | 100% | 3340.3663 | 73.5156 | 0 | 23.1288 | 1.7118 | 1.7104 | 0 | 0 | 105.4899
SGC - Manufactured Homes - Heating Zone 1 | Heating Zone 1 | 154570.4992 | 70% | 100% | 3032.0991 | 37.451 | 16.0504 | 24.8392 | 1.5939 | 1.5927 | 16.0504 | 16.0504 | 121.5403
Manufactured Home NonSGC Forced Air Furnace w/CAC - PTCS Duct Sealing Heat Zone 1 - Cool Zone 1 | Heating Zone 1 - Cooling Zone 1 | 25811.7765 | 0% | 100% | 1425.3146 | 0 | 4.1998 | 15.7111 | 2.7412 | 2.7412 | 4.1998 | 4.1998 | 125.7401
Manufactured Home NonSGC Forced Air Furnace w/CAC - PTCS Duct Sealing Heat Zone 1 - Cool Zone 2 | Heating Zone 1 - Cooling Zone 2 | 5880.8548 | 0% | 100% | 1524.4111 | 0 | 1.0234 | 14.6898 | 3.0647 | 3.0647 | 1.0234 | 1.0234 | 126.7635
Manufactured Home NonSGC Forced Air Furnace w/CAC - PTCS Duct Sealing Heat Zone 1 - Cool Zone 3 | Heating Zone 1 - Cooling Zone 3 | 5462.4182 | 0% | 100% | 1656.8944 | 0 | 1.0332 | 13.5152 | 3.5915 | 3.5915 | 1.0332 | 1.0332 | 127.7966
Manufactured Home NonSGC Forced Air Furnace w/CAC - PTCS Duct Sealing Heat Zone 2 - Cool Zone 1 | Heating Zone 2 - Cooling Zone 1 | 1910.9266 | 0% | 100% | 1987.8218 | 0 | 0.43363 | 11.2652 | 3.7694 | 3.7694 | 0.43363 | 0.43363 | 128.2303
Manufactured Home NonSGC Forced Air Furnace w/CAC - PTCS Duct Sealing Heat Zone 2 - Cool Zone 2 | Heating Zone 2 - Cooling Zone 2 | 4845.9412 | 0% | 100% | 2086.9183 | 0 | 1.1545 | 10.7303 | 4.0929 | 4.0929 | 1.1545 | 1.1545 | 129.3847
Manufactured Home NonSGC Forced Air Furnace w/CAC - PTCS Duct Sealing Heat Zone 2 - Cool Zone 3 | Heating Zone 2 - Cooling Zone 3 | 275.1039 | 0% | 100% | 2219.4016 | 0 | 0.069699 | 10.0898 | 4.6197 | 4.6197 | 0.069699 | 0.069699 | 129.4544
Manufactured Home NonSGC Forced Air Furnace w/CAC - PTCS Duct Sealing Heat Zone 3 - Cool Zone 1 | Heating Zone 3 - Cooling Zone 1 | 1892.438 | 0% | 100% | 2370.5629 | 0 | 0.51212 | 9.4464 | 4.4428 | 4.4428 | 0.51212 | 0.51212 | 129.9665
Manufactured Home NonSGC Forced Air Furnace w/CAC - PTCS Duct Sealing Heat Zone 3 - Cool Zone 2 | Heating Zone 3 - Cooling Zone 2 | 612.5065 | 0% | 100% | 2469.6594 | 0 | 0.17268 | 9.0673 | 4.7663 | 4.7663 | 0.17268 | 0.17268 | 130.1392
Manufactured Home NonSGC Forced Air Furnace w/CAC - PTCS Duct Sealing Heat Zone 3 - Cool Zone 3 | Heating Zone 3 - Cooling Zone 3 | 0 | 0% | 100% | 2602.1426 | 0 | 0 | 8.6057 | 5.2931 | 5.2931 | 0 | 0 | 130.1392
Manufactured Home NonSGC Forced Air Furnace w/CAC - PTCS System O&M Heat Zone 1 - Cool Zone 1 | Heating Zone 1 - Cooling Zone 1 | 25811.7765 | 0% | 100% | 69.9821 | 0 | 0.20621 | 738.7138 | 0.091332 | 0.091332 | 0 | 0 | 130.1392
Manufactured Home NonSGC Forced Air Furnace w/CAC - PTCS System O&M Heat Zone 1 - Cool Zone 2 | Heating Zone 1 - Cooling Zone 2 | 5880.8548 | 0% | 100% | 127.1531 | 0 | 0.085362 | 406.5706 | 0.17219 | 0.17219 | 0 | 0 | 130.1392
Manufactured Home NonSGC Forced Air Furnace w/CAC - PTCS System O&M Heat Zone 1 - Cool Zone 3 | Heating Zone 1 - Cooling Zone 3 | 5462.4182 | 0% | 100% | 203.5858 | 0 | 0.12695 | 253.9309 | 0.30383 | 0.30383 | 0 | 0 | 130.1392
Manufactured Home NonSGC Forced Air Furnace w/CAC - PTCS System O&M Heat Zone 2 - Cool Zone 1 | Heating Zone 2 - Cooling Zone 1 | 1910.9266 | 0% | 100% | 69.9821 | 0 | 0.015266 | 738.7138 | 0.091332 | 0.091332 | 0 | 0 | 130.1392
Manufactured Home NonSGC Forced Air Furnace w/CAC - PTCS System O&M Heat Zone 2 - Cool Zone 2 | Heating Zone 2 - Cooling Zone 2 | 4845.9412 | 0% | 100% | 127.1531 | 0 | 0.07034 | 406.5706 | 0.17219 | 0.17219 | 0 | 0 | 130.1392
Manufactured Home NonSGC Forced Air Furnace w/CAC - PTCS System O&M Heat Zone 2 - Cool Zone 3 | Heating Zone 2 - Cooling Zone 3 | 275.1039 | 0% | 100% | 203.5858 | 0 | 0.0063935 | 253.9309 | 0.30383 | 0.30383 | 0 | 0 | 130.1392
Manufactured Home NonSGC Forced Air Furnace w/CAC - PTCS System O&M Heat Zone 3 - Cool Zone 1 | Heating Zone 3 - Cooling Zone 1 | 1892.438 | 0% | 100% | 69.9821 | 0 | 0.015118 | 738.7138 | 0.091332 | 0.091332 | 0 | 0 | 130.1392
Manufactured Home NonSGC Forced Air Furnace w/CAC - PTCS System O&M Heat Zone 3 - Cool Zone 2 | Heating Zone 3 - Cooling Zone 2 | 612.5065 | 0% | 100% | 127.1531 | 0 | 0.0088907 | 406.5706 | 0.17219 | 0.17219 | 0 | 0 | 130.1392
Manufactured Home NonSGC Forced Air Furnace w/CAC - PTCS System O&M Heat Zone 3 - Cool Zone 3 | Heating Zone 3 - Cooling Zone 3 | 0 | 0% | 100% | 203.5858 | 0 | 0 | 253.9309 | 0.30383 | 0.30383 | 0 | 0 | 130.1392
Manufactured Home NonSGC Forced Air Furnace w/o CAC - PTCS Duct Sealing Heat Zone 1 | Heating Zone 1 | 148022.8111 | 0% | 100% | 2948.9372 | 0 | 49.8299 | 15.1873 | 2.6863 | 2.6863 | 49.8299 | 49.8299 | 179.9691
Manufactured Home NonSGC Forced Air Furnace w/o CAC - PTCS Duct Sealing Heat Zone 2 | Heating Zone 2 | 28014.8253 | 0% | 100% | 4123.2991 | 0 | 13.1865 | 10.8618 | 3.7598 | 3.7598 | 13.1865 | 13.1865 | 193.1556
Manufactured Home NonSGC Forced Air Furnace w/o CAC - PTCS Duct Sealing Heat Zone 3 | Heating Zone 3 | 9979.5031 | 0% | 100% | 4953.298 | 0 | 5.6429 | 9.0418 | 4.4895 | 4.4895 | 5.6429 | 5.6429 | 198.7985
Manufactured Home NonSGC Heat Pump - PTCS Duct Sealing Heat Zone 1 - Cool Zone 1 | Heating Zone 1 - Cooling Zone 1 | 18828.4124 | 0% | 100% | 952.3395 | 0 | 2.0469 | 23.5139 | 2.0488 | 2.0488 | 2.0469 | 2.0469 | 200.8454
Manufactured Home NonSGC Heat Pump - PTCS Duct Sealing Heat Zone 1 - Cool Zone 2 | Heating Zone 1 - Cooling Zone 2 | 4289.7923 | 0% | 100% | 1051.436 | 0 | 0.51489 | 21.2978 | 2.3723 | 2.3723 | 0.51489 | 0.51489 | 201.3603
Manufactured Home NonSGC Heat Pump - PTCS Duct Sealing Heat Zone 1 - Cool Zone 3 | Heating Zone 1 - Cooling Zone 3 | 3984.5635 | 0% | 100% | 1183.9193 | 0 | 0.53852 | 18.9145 | 2.8991 | 2.8991 | 0.53852 | 0.53852 | 201.8988
Manufactured Home NonSGC Heat Pump - PTCS Duct Sealing Heat Zone 2 - Cool Zone 1 | Heating Zone 2 - Cooling Zone 1 | 1393.9263 | 0% | 100% | 1407.6734 | 0 | 0.22399 | 15.908 | 3.0564 | 3.0564 | 0.22399 | 0.22399 | 202.1228
Manufactured Home NonSGC Heat Pump - PTCS Duct Sealing Heat Zone 2 - Cool Zone 2 | Heating Zone 2 - Cooling Zone 2 | 3534.874 | 0% | 100% | 1506.7699 | 0 | 0.60802 | 14.8618 | 3.3799 | 3.3799 | 0.60802 | 0.60802 | 202.7308
Manufactured Home NonSGC Heat Pump - PTCS Duct Sealing Heat Zone 2 - Cool Zone 3 | Heating Zone 2 - Cooling Zone 3 | 200.6747 | 0% | 100% | 1639.2532 | 0 | 0.037552 | 13.6606 | 3.9067 | 3.9067 | 0.037552 | 0.037552 | 202.7684
Manufactured Home NonSGC Heat Pump - PTCS Duct Sealing Heat Zone 3 - Cool Zone 1 | Heating Zone 3 - Cooling Zone 1 | 1380.4398 | 0% | 100% | 1741.1211 | 0 | 0.27437 | 12.8614 | 3.7786 | 3.7786 | 0.27437 | 0.27437 | 203.0427
Manufactured Home NonSGC Heat Pump - PTCS Duct Sealing Heat Zone 3 - Cool Zone 2 | Heating Zone 3 - Cooling Zone 2 | 446.7932 | 0% | 100% | 1840.2176 | 0 | 0.093858 | 12.1688 | 4.1021 | 4.1021 | 0.093858 | 0.093858 | 203.1366
Manufactured Home NonSGC Heat Pump - PTCS Duct Sealing Heat Zone 3 - Cool Zone 3 | Heating Zone 3 - Cooling Zone 3 | 0 | 0% | 100% | 1972.7009 | 0 | 0 | 11.3516 | 4.6289 | 4.6289 | 0 | 0 | 203.1366
Manufactured Home NonSGC Heat Pump - PTCS System O&M Heat Zone 1 - Cool Zone 1 | Heating Zone 1 - Cooling Zone 1 | 18828.4124 | 0% | 100% | 1268.5935 | 0 | 2.7267 | 13.9358 | 3.3424 | 3.3424 | 2.7267 | 2.7267 | 205.8633
Manufactured Home NonSGC Heat Pump - PTCS System O&M Heat Zone 1 - Cool Zone 2 | Heating Zone 1 - Cooling Zone 2 | 4289.7923 | 0% | 100% | 1325.7646 | 0 | 0.64923 | 13.3349 | 3.5788 | 3.5788 | 0.64923 | 0.64923 | 206.5125
Manufactured Home NonSGC Heat Pump - PTCS System O&M Heat Zone 1 - Cool Zone 3 | Heating Zone 1 - Cooling Zone 3 | 3984.5635 | 0% | 100% | 1402.1972 | 0 | 0.6378 | 12.608 | 3.9638 | 3.9638 | 0.6378 | 0.6378 | 207.1503
Manufactured Home NonSGC Heat Pump - PTCS System O&M Heat Zone 2 - Cool Zone 1 | Heating Zone 2 - Cooling Zone 1 | 1393.9263 | 0% | 100% | 1925.325 | 0 | 0.30637 | 9.1823 | 5.1831 | 5.1831 | 0.30637 | 0.30637 | 207.4567
Manufactured Home NonSGC Heat Pump - PTCS System O&M Heat Zone 2 - Cool Zone 2 | Heating Zone 2 - Cooling Zone 2 | 3534.874 | 0% | 100% | 1982.4961 | 0 | 0.79999 | 8.9175 | 5.4196 | 5.4196 | 0.79999 | 0.79999 | 208.2566
Manufactured Home NonSGC Heat Pump - PTCS System O&M Heat Zone 2 - Cool Zone 3 | Heating Zone 2 - Cooling Zone 3 | 200.6747 | 0% | 100% | 2058.9287 | 0 | 0.047166 | 8.5864 | 5.8045 | 5.8045 | 0.047166 | 0.047166 | 208.3038
Manufactured Home NonSGC Heat Pump - PTCS System O&M Heat Zone 3 - Cool Zone 1 | Heating Zone 3 - Cooling Zone 1 | 1380.4398 | 0% | 100% | 2406.2592 | 0 | 0.37919 | 7.347 | 6.5025 | 6.5025 | 0.37919 | 0.37919 | 208.683
Manufactured Home NonSGC Heat Pump - PTCS System O&M Heat Zone 3 - Cool Zone 2 | Heating Zone 3 - Cooling Zone 2 | 446.7932 | 0% | 100% | 2463.4303 | 0 | 0.12564 | 7.1765 | 6.739 | 6.739 | 0.12564 | 0.12564 | 208.8086
Manufactured Home NonSGC Heat Pump - PTCS System O&M Heat Zone 3 - Cool Zone 3 | Heating Zone 3 - Cooling Zone 3 | 0 | 0% | 100% | 2539.863 | 0 | 0 | 6.9606 | 7.1239 | 7.1239 | 0 | 0 | 208.8086
Manufactured Home SGC Forced Air Furnace w/CAC - PTCS Duct Sealing Heat Zone 1 - Cool Zone 1 | Heating Zone 1 - Cooling Zone 1 | 25811.7765 | 0% | 100% | 1058.3581 | 0 | 3.1185 | 21.1585 | 1.9947 | 1.9947 | 3.1185 | 3.1185 | 211.9271
Manufactured Home SGC Forced Air Furnace w/CAC - PTCS Duct Sealing Heat Zone 1 - Cool Zone 2 | Heating Zone 1 - Cooling Zone 2 | 5880.8548 | 0% | 100% | 1121.1299 | 0 | 0.75265 | 19.9738 | 2.1973 | 2.1973 | 0.75265 | 0.75265 | 212.6798
Manufactured Home SGC Forced Air Furnace w/CAC - PTCS Duct Sealing Heat Zone 1 - Cool Zone 3 | Heating Zone 1 - Cooling Zone 3 | 5462.4182 | 0% | 100% | 1255.478 | 0 | 0.78287 | 17.8364 | 2.698 | 2.698 | 0.78287 | 0.78287 | 213.4627
Manufactured Home SGC Forced Air Furnace w/CAC - PTCS Duct Sealing Heat Zone 2 - Cool Zone 1 | Heating Zone 2 - Cooling Zone 1 | 1910.9266 | 0% | 100% | 1523.217 | 0 | 0.33228 | 14.7013 | 2.8443 | 2.8443 | 0.33228 | 0.33228 | 213.7949
Manufactured Home SGC Forced Air Furnace w/CAC - PTCS Duct Sealing Heat Zone 2 - Cool Zone 2 | Heating Zone 2 - Cooling Zone 2 | 4845.9412 | 0% | 100% | 1585.9887 | 0 | 0.87735 | 14.1194 | 3.0469 | 3.0469 | 0.87735 | 0.87735 | 214.6723
Manufactured Home SGC Forced Air Furnace w/CAC - PTCS Duct Sealing Heat Zone 2 - Cool Zone 3 | Heating Zone 2 - Cooling Zone 3 | 275.1039 | 0% | 100% | 1720.3369 | 0 | 0.054026 | 13.0168 | 3.5476 | 3.5476 | 0.054026 | 0.054026 | 214.7263
Manufactured Home SGC Forced Air Furnace w/CAC - PTCS Duct Sealing Heat Zone 3 - Cool Zone 1 | Heating Zone 3 - Cooling Zone 1 | 1892.438 | 0% | 100% | 1842.025 | 0 | 0.39794 | 12.1569 | 3.4061 | 3.4061 | 0.39794 | 0.39794 | 215.1243
Manufactured Home SGC Forced Air Furnace w/CAC - PTCS Duct Sealing Heat Zone 3 - Cool Zone 2 | Heating Zone 3 - Cooling Zone 2 | 612.5065 | 0% | 100% | 1904.7968 | 0 | 0.13318 | 11.7562 | 3.6087 | 3.6087 | 0.13318 | 0.13318 | 215.2574
Manufactured Home SGC Forced Air Furnace w/CAC - PTCS Duct Sealing Heat Zone 3 - Cool Zone 3 | Heating Zone 3 - Cooling Zone 3 | 0 | 0% | 100% | 2039.1449 | 0 | 0 | 10.9817 | 4.1094 | 4.1094 | 0 | 0 | 215.2574
Manufactured Home SGC Forced Air Furnace w/CAC - PTCS System O&M Heat Zone 1 - Cool Zone 1 | Heating Zone 1 - Cooling Zone 1 | 25811.7765 | 0% | 100% | 35.6695 | 0 | 0.1051 | 1449.327 | 0.046552 | 0.046552 | 0 | 0 | 215.2574
Manufactured Home SGC Forced Air Furnace w/CAC - PTCS System O&M Heat Zone 1 - Cool Zone 2 | Heating Zone 1 - Cooling Zone 2 | 5880.8548 | 0% | 100% | 75.7468 | 0 | 0.050851 | 682.4937 | 0.10257 | 0.10257 | 0 | 0 | 215.2574
Manufactured Home SGC Forced Air Furnace w/CAC - PTCS System O&M Heat Zone 1 - Cool Zone 3 | Heating Zone 1 - Cooling Zone 3 | 5462.4182 | 0% | 100% | 161.523 | 0 | 0.10072 | 320.058 | 0.24105 | 0.24105 | 0 | 0 | 215.2574
Manufactured Home SGC Forced Air Furnace w/CAC - PTCS System O&M Heat Zone 2 - Cool Zone 1 | Heating Zone 2 - Cooling Zone 1 | 1910.9266 | 0% | 100% | 35.6695 | 0 | 0.007781 | 1449.327 | 0.046552 | 0.046552 | 0 | 0 | 215.2574
Manufactured Home SGC Forced Air Furnace w/CAC - PTCS System O&M Heat Zone 2 - Cool Zone 2 | Heating Zone 2 - Cooling Zone 2 | 4845.9412 | 0% | 100% | 75.7468 | 0 | 0.041902 | 682.4937 | 0.10257 | 0.10257 | 0 | 0 | 215.2574
Manufactured Home SGC Forced Air Furnace w/CAC - PTCS System O&M Heat Zone 2 - Cool Zone 3 | Heating Zone 2 - Cooling Zone 3 | 275.1039 | 0% | 100% | 161.523 | 0 | 0.0050726 | 320.058 | 0.24105 | 0.24105 | 0 | 0 | 215.2574
Manufactured Home SGC Forced Air Furnace w/CAC - PTCS System O&M Heat Zone 3 - Cool Zone 1 | Heating Zone 3 - Cooling Zone 1 | 1892.438 | 0% | 100% | 35.6695 | 0 | 0.0077057 | 1449.327 | 0.046552 | 0.046552 | 0 | 0 | 215.2574
Manufactured Home SGC Forced Air Furnace w/CAC - PTCS System O&M Heat Zone 3 - Cool Zone 2 | Heating Zone 3 - Cooling Zone 2 | 612.5065 | 0% | 100% | 75.7468 | 0 | 0.0052963 | 682.4937 | 0.10257 | 0.10257 | 0 | 0 | 215.2574
Manufactured Home SGC Forced Air Furnace w/CAC - PTCS System O&M Heat Zone 3 - Cool Zone 3 | Heating Zone 3 - Cooling Zone 3 | 0 | 0% | 100% | 161.523 | 0 | 0 | 320.058 | 0.24105 | 0.24105 | 0 | 0 | 215.2574
Manufactured Home SGC Forced Air Furnace w/o CAC - PTCS Duct Sealing Heat Zone 1 | Heating Zone 1 | 148022.8111 | 0% | 100% | 1002.4903 | 0 | 16.9397 | 22.3376 | 1.8264 | 1.8264 | 16.9397 | 16.9397 | 232.1971
Manufactured Home SGC Forced Air Furnace w/o CAC - PTCS Duct Sealing Heat Zone 2 | Heating Zone 2 | 28014.8253 | 0% | 100% | 1467.3491 | 0 | 4.6926 | 15.261 | 2.676 | 2.676 | 4.6926 | 4.6926 | 236.8897
Manufactured Home SGC Forced Air Furnace w/o CAC - PTCS Duct Sealing Heat Zone 3 | Heating Zone 3 | 9979.5031 | 0% | 100% | 1786.1572 | 0 | 2.0348 | 12.5371 | 3.2378 | 3.2378 | 2.0348 | 2.0348 | 238.9246
Manufactured Home SGC Heat Pump - PTCS Duct Sealing Heat Zone 1 - Cool Zone 1 | Heating Zone 1 - Cooling Zone 1 | 18828.4124 | 0% | 100% | 563.223 | 0 | 1.2106 | 39.7591 | 1.196 | 1.196 | 1.2106 | 1.2106 | 240.1351
Manufactured Home SGC Heat Pump - PTCS Duct Sealing Heat Zone 1 - Cool Zone 2 | Heating Zone 1 - Cooling Zone 2 | 4289.7923 | 0% | 100% | 625.9948 | 0 | 0.30655 | 35.7723 | 1.3986 | 1.3986 | 0.30655 | 0.30655 | 240.4417
Manufactured Home SGC Heat Pump - PTCS Duct Sealing Heat Zone 1 - Cool Zone 3 | Heating Zone 1 - Cooling Zone 3 | 3984.5635 | 0% | 100% | 760.343 | 0 | 0.34585 | 29.4515 | 1.8993 | 1.8993 | 0.34585 | 0.34585 | 240.7875
Manufactured Home SGC Heat Pump - PTCS Duct Sealing Heat Zone 2 - Cool Zone 1 | Heating Zone 2 - Cooling Zone 1 | 1393.9263 | 0% | 100% | 858.8615 | 0 | 0.13667 | 26.0732 | 1.8481 | 1.8481 | 0.13667 | 0.13667 | 240.9242
Manufactured Home SGC Heat Pump - PTCS Duct Sealing Heat Zone 2 - Cool Zone 2 | Heating Zone 2 - Cooling Zone 2 | 3534.874 | 0% | 100% | 921.6333 | 0 | 0.3719 | 24.2974 | 2.0506 | 2.0506 | 0.3719 | 0.3719 | 241.2961
Manufactured Home SGC Heat Pump - PTCS Duct Sealing Heat Zone 2 - Cool Zone 3 | Heating Zone 2 - Cooling Zone 3 | 200.6747 | 0% | 100% | 1055.9814 | 0 | 0.02419 | 21.2061 | 2.5514 | 2.5514 | 0.02419 | 0.02419 | 241.3203
Manufactured Home SGC Heat Pump - PTCS Duct Sealing Heat Zone 3 - Cool Zone 1 | Heating Zone 3 - Cooling Zone 1 | 1380.4398 | 0% | 100% | 1077.2571 | 0 | 0.16976 | 20.7873 | 2.3205 | 2.3205 | 0.16976 | 0.16976 | 241.49
Manufactured Home SGC Heat Pump - PTCS Duct Sealing Heat Zone 3 - Cool Zone 2 | Heating Zone 3 - Cooling Zone 2 | 446.7932 | 0% | 100% | 1140.0288 | 0 | 0.058146 | 19.6427 | 2.523 | 2.523 | 0.058146 | 0.058146 | 241.5482
Manufactured Home SGC Heat Pump - PTCS Duct Sealing Heat Zone 3 - Cool Zone 3 | Heating Zone 3 - Cooling Zone 3 | 0 | 0% | 100% | 1274.377 | 0 | 0 | 17.5719 | 3.0238 | 3.0238 | 0 | 0 | 241.5482
Manufactured Home SGC Heat Pump - PTCS System O&M Heat Zone 1 - Cool Zone 1 | Heating Zone 1 - Cooling Zone 1 | 18828.4124 | 0% | 100% | 1088.4315 | 0 | 2.3394 | 47.4965 | 0.97026 | 0.97026 | 0 | 0 | 241.5482
Manufactured Home SGC Heat Pump - PTCS System O&M Heat Zone 1 - Cool Zone 2 | Heating Zone 1 - Cooling Zone 2 | 4289.7923 | 0% | 100% | 1128.5088 | 0 | 0.55263 | 45.8098 | 1.0263 | 1.0263 | 0.55263 | 0.55263 | 242.1008
Manufactured Home SGC Heat Pump - PTCS System O&M Heat Zone 1 - Cool Zone 3 | Heating Zone 1 - Cooling Zone 3 | 3984.5635 | 0% | 100% | 1214.285 | 0 | 0.55233 | 42.5738 | 1.1648 | 1.1648 | 0.55233 | 0.55233 | 242.6532
Manufactured Home SGC Heat Pump - PTCS System O&M Heat Zone 2 - Cool Zone 1 | Heating Zone 2 - Cooling Zone 1 | 1393.9263 | 0% | 100% | 1701.8813 | 0 | 0.27081 | 30.3762 | 1.5563 | 1.5563 | 0.27081 | 0.27081 | 242.924
Manufactured Home SGC Heat Pump - PTCS System O&M Heat Zone 2 - Cool Zone 2 | Heating Zone 2 - Cooling Zone 2 | 3534.874 | 0% | 100% | 1741.9587 | 0 | 0.70292 | 29.6774 | 1.6124 | 1.6124 | 0.70292 | 0.70292 | 243.6269
Manufactured Home SGC Heat Pump - PTCS System O&M Heat Zone 2 - Cool Zone 3 | Heating Zone 2 - Cooling Zone 3 | 200.6747 | 0% | 100% | 1827.7348 | 0 | 0.04187 | 28.2846 | 1.7508 | 1.7508 | 0.04187 | 0.04187 | 243.6688
Manufactured Home SGC Heat Pump - PTCS System O&M Heat Zone 3 - Cool Zone 1 | Heating Zone 3 - Cooling Zone 1 | 1380.4398 | 0% | 100% | 2155.0521 | 0 | 0.3396 | 23.9886 | 1.9809 | 1.9809 | 0.3396 | 0.3396 | 244.0084
Manufactured Home SGC Heat Pump - PTCS System O&M Heat Zone 3 - Cool Zone 2 | Heating Zone 3 - Cooling Zone 2 | 446.7932 | 0% | 100% | 2195.1295 | 0 | 0.11196 | 23.5506 | 2.037 | 2.037 | 0.11196 | 0.11196 | 244.1203
Manufactured Home SGC Heat Pump - PTCS System O&M Heat Zone 3 - Cool Zone 3 | Heating Zone 3 - Cooling Zone 3 | 0 | 0% | 100% | 2280.9056 | 0 | 0 | 22.665 | 2.1754 | 2.1754 | 0 | 0 | 244.1203
Post79/Pre93 Single Family Construction CAC Upgrade SEER w/PTCS - Cooling Zone 1 | Cooling Zone 1 | 65670.13 | 0% | 100% | 274.2834 | 0 | 2.0562 | 293.7924 | 0.23217 | 0.23217 | 0 | 0 | 244.1203
Post79/Pre93 Single Family Construction CAC Upgrade SEER w/PTCS - Cooling Zone 2 | Cooling Zone 2 | 23999.4607 | 0% | 100% | 575.4434 | 0 | 1.5765 | 140.0353 | 0.50494 | 0.50494 | 0 | 0 | 244.1203
Post79/Pre93 Single Family Construction CAC Upgrade SEER w/PTCS - Cooling Zone 3 | Cooling Zone 3 | 12143.3779 | 0% | 100% | 1109.4783 | 0 | 1.538 | 72.6309 | 1.0701 | 1.0701 | 1.538 | 1.538 | 245.6583
Post79/Pre93 Single Family Construction Convert FAF w/CAC to HP w/PTCS - Zone 1 Heat - Zone 1 Cool | Heating Zone 1 - Cooling Zone 1 | 3785.3423 | 0% | 100% | 11237.7271 | 0 | 4.856 | 15.3744 | 3.0913 | 3.1548 | 4.856 | 4.856 | 250.5143
Post79/Pre93 Single Family Construction Convert FAF w/CAC to HP w/PTCS - Zone 1 Heat - Zone 2 Cool | Heating Zone 1 - Cooling Zone 2 | 862.4377 | 0% | 100% | 11551.0743 | 0 | 1.1372 | 14.9573 | 3.2233 | 3.2868 | 1.1372 | 1.1372 | 251.6515
Post79/Pre93 Single Family Construction Convert FAF w/CAC to HP w/PTCS - Zone 1 Heat - Zone 3 Cool | Heating Zone 1 - Cooling Zone 3 | 801.0732 | 0% | 100% | 12085.1092 | 0 | 1.1051 | 14.2963 | 3.487 | 3.5504 | 1.1051 | 1.1051 | 252.7567
Post79/Pre93 Single Family Construction Convert FAF w/CAC to HP w/PTCS - Zone 2 Heat - Zone 1 Cool | Heating Zone 2 - Cooling Zone 1 | 280.2407 | 0% | 100% | 14593.6435 | 0 | 0.46686 | 11.8389 | 4.1224 | 4.1859 | 0.46686 | 0.46686 | 253.2236
Post79/Pre93 Single Family Construction Convert FAF w/CAC to HP w/PTCS - Zone 2 Heat - Zone 2 Cool | Heating Zone 2 - Cooling Zone 2 | 710.6658 | 0% | 100% | 14906.9908 | 0 | 1.2093 | 11.59 | 4.2545 | 4.3179 | 1.2093 | 1.2093 | 254.4329
Post79/Pre93 Single Family Construction Convert FAF w/CAC to HP w/PTCS - Zone 2 Heat - Zone 3 Cool | Heating Zone 2 - Cooling Zone 3 | 40.3445 | 0% | 100% | 15441.0257 | 0 | 0.071114 | 11.1892 | 4.5181 | 4.5816 | 0.071114 | 0.071114 | 254.504
Post79/Pre93 Single Family Construction Convert FAF w/CAC to HP w/PTCS - Zone 3 Heat - Zone 1 Cool | Heating Zone 3 - Cooling Zone 1 | 277.5294 | 0% | 100% | 15949.5806 | 0 | 0.50531 | 10.8324 | 4.5344 | 4.5978 | 0.50531 | 0.50531 | 255.0093
Post79/Pre93 Single Family Construction Convert FAF w/CAC to HP w/PTCS - Zone 3 Heat - Zone 2 Cool | Heating Zone 3 - Cooling Zone 2 | 89.8252 | 0% | 100% | 16262.9279 | 0 | 0.16676 | 10.6237 | 4.6664 | 4.7299 | 0.16676 | 0.16676 | 255.1761
Post79/Pre93 Single Family Construction Convert FAF w/CAC to HP w/PTCS - Zone 3 Heat - Zone 3 Cool | Heating Zone 3 - Cooling Zone 3 | 0 | 0% | 100% | 16796.9628 | 0 | 0 | 10.286 | 4.93 | 4.9935 | 0 | 0 | 255.1761
Post79/Pre93 Single Family Construction Convert FAF w/oCAC to HP w/PTCS - Zone 1 Heat - Zone 1 Cool | Heating Zone 1 - Cooling Zone 1 | 22361.4014 | 0% | 100% | 10396.4745 | 0 | 26.5388 | 41.6375 | 1.1012 | 1.1012 | 26.5388 | 26.5388 | 281.7149
Post79/Pre93 Single Family Construction Convert FAF w/oCAC to HP w/PTCS - Zone 1 Heat - Zone 2 Cool | Heating Zone 1 - Cooling Zone 2 | 5094.7348 | 0% | 100% | 9787.5485 | 0 | 5.6923 | 44.2279 | 0.99844 | 0.99844 | 0 | 0 | 281.7149
Post79/Pre93 Single Family Construction Convert FAF w/oCAC to HP w/PTCS - Zone 1 Heat - Zone 3 Cool | Heating Zone 1 - Cooling Zone 3 | 4732.2324 | 0% | 100% | 8696.9689 | 0 | 4.6982 | 49.774 | 0.78336 | 0.78336 | 0 | 0 | 281.7149
Post79/Pre93 Single Family Construction Convert FAF w/oCAC to HP w/PTCS - Zone 2 Heat - Zone 1 Cool | Heating Zone 2 - Cooling Zone 1 | 1655.4846 | 0% | 100% | 13752.3909 | 0 | 2.599 | 31.4769 | 1.5128 | 1.5128 | 2.599 | 2.599 | 284.3138
Post79/Pre93 Single Family Construction Convert FAF w/oCAC to HP w/PTCS - Zone 2 Heat - Zone 2 Cool | Heating Zone 2 - Cooling Zone 2 | 4198.1626 | 0% | 100% | 13143.465 | 0 | 6.2989 | 32.9352 | 1.41 | 1.41 | 6.2989 | 6.2989 | 290.6127
Post79/Pre93 Single Family Construction Convert FAF w/oCAC to HP w/PTCS - Zone 2 Heat - Zone 3 Cool | Heating Zone 2 - Cooling Zone 3 | 238.3295 | 0% | 100% | 12052.8853 | 0 | 0.32792 | 35.9153 | 1.1949 | 1.1949 | 0.32792 | 0.32792 | 290.9406
Post79/Pre93 Single Family Construction Convert FAF w/oCAC to HP w/PTCS - Zone 3 Heat - Zone 1 Cool | Heating Zone 3 - Cooling Zone 1 | 1639.4674 | 0% | 100% | 15108.328 | 0 | 2.8276 | 28.652 | 1.6772 | 1.6772 | 2.8276 | 2.8276 | 293.7682
Post79/Pre93 Single Family Construction Convert FAF w/oCAC to HP w/PTCS - Zone 3 Heat - Zone 2 Cool | Heating Zone 3 - Cooling Zone 2 | 530.63 | 0% | 100% | 14499.4021 | 0 | 0.87829 | 29.8552 | 1.5744 | 1.5744 | 0.87829 | 0.87829 | 294.6465
Post79/Pre93 Single Family Construction Convert FAF w/oCAC to HP w/PTCS - Zone 3 Heat - Zone 3 Cool | Heating Zone 3 - Cooling Zone 3 | 0 | 0% | 100% | 13408.8224 | 0 | 0 | 32.2835 | 1.3593 | 1.3593 | 0 | 0 | 294.6465
Post79/Pre93 Single Family Construction Convert Zonal Heating w/oCAC to HP w/PTCS - Zone 1 Heat - Zone 1 Cool | Heating Zone 1 - Cooling Zone 1 | 41253.0136 | 0% | 100% | 6183.7408 | 0 | 29.1208 | 129.6901 | 0.34736 | 0.34736 | 0 | 0 | 294.6465
Post79/Pre93 Single Family Construction Convert Zonal Heating w/oCAC to HP w/PTCS - Zone 1 Heat - Zone 2 Cool | Heating Zone 1 - Cooling Zone 2 | 9398.9263 | 0% | 100% | 5574.8148 | 0 | 5.9814 | 143.8559 | 0.29187 | 0.29187 | 0 | 0 | 294.6465
Post79/Pre93 Single Family Construction Convert Zonal Heating w/oCAC to HP w/PTCS - Zone 1 Heat - Zone 3 Cool | Heating Zone 1 - Cooling Zone 3 | 8730.1706 | 0% | 100% | 4484.2352 | 0 | 4.469 | 178.8421 | 0.17578 | 0.17578 | 0 | 0 | 294.6465
Post79/Pre93 Single Family Construction Convert Zonal Heating w/oCAC to HP w/PTCS - Zone 2 Heat - Zone 1 Cool | Heating Zone 2 - Cooling Zone 1 | 3054.0898 | 0% | 100% | 8247.2509 | 0 | 2.8753 | 97.2409 | 0.48398 | 0.48398 | 0 | 0 | 294.6465
Post79/Pre93 Single Family Construction Convert Zonal Heating w/oCAC to HP w/PTCS - Zone 2 Heat - Zone 2 Cool | Heating Zone 2 - Cooling Zone 2 | 7744.9019 | 0% | 100% | 7638.325 | 0 | 6.7532 | 104.9929 | 0.42849 | 0.42849 | 0 | 0 | 294.6465
Post79/Pre93 Single Family Construction Convert Zonal Heating w/oCAC to HP w/PTCS - Zone 2 Heat - Zone 3 Cool | Heating Zone 2 - Cooling Zone 3 | 439.6778 | 0% | 100% | 6547.7453 | 0 | 0.32864 | 122.4804 | 0.31239 | 0.31239 | 0 | 0 | 294.6465
Post79/Pre93 Single Family Construction Convert Zonal Heating w/oCAC to HP w/PTCS - Zone 3 Heat - Zone 1 Cool | Heating Zone 3 - Cooling Zone 1 | 3024.5408 | 0% | 100% | 10148.8762 | 0 | 3.5041 | 79.0206 | 0.60353 | 0.60353 | 0 | 0 | 294.6465
Post79/Pre93 Single Family Construction Convert Zonal Heating w/oCAC to HP w/PTCS - Zone 3 Heat - Zone 2 Cool | Heating Zone 3 - Cooling Zone 2 | 978.9229 | 0% | 100% | 9539.9503 | 0 | 1.0661 | 84.0644 | 0.54804 | 0.54804 | 0 | 0 | 294.6465
Post79/Pre93 Single Family Construction Convert Zonal Heating w/oCAC to HP w/PTCS - Zone 3 Heat - Zone 3 Cool | Heating Zone 3 - Cooling Zone 3 | 0 | 0% | 100% | 8449.3706 | 0 | 0 | 94.9148 | 0.43195 | 0.43195 | 0 | 0 | 294.6465
Post79/Pre93 Single Family Construction HP Upgrade w/PTCS - Zone 1 Heat - Zone 1 Cool | Heating Zone 1 - Cooling Zone 1 | 13273.9236 | 0% | 100% | 4905.9902 | 0 | 7.434 | 17.7848 | 2.7111 | 2.7111 | 7.434 | 7.434 | 302.0805
Post79/Pre93 Single Family Construction HP Upgrade w/PTCS - Zone 1 Heat - Zone 2 Cool | Heating Zone 1 - Cooling Zone 2 | 3024.2791 | 0% | 100% | 5207.1501 | 0 | 1.7977 | 16.7562 | 2.963 | 2.9631 | 1.7977 | 1.7977 | 303.8782
Post79/Pre93 Single Family Construction HP Upgrade w/PTCS - Zone 1 Heat - Zone 3 Cool | Heating Zone 1 - Cooling Zone 3 | 2809.0946 | 0% | 100% | 5741.1851 | 0 | 1.841 | 15.1975 | 3.4851 | 3.4851 | 1.841 | 1.841 | 305.7192
Post79/Pre93 Single Family Construction HP Upgrade w/PTCS - Zone 2 Heat - Zone 1 Cool | Heating Zone 2 - Cooling Zone 1 | 982.7101 | 0% | 100% | 7105.1617 | 0 | 0.79707 | 12.2801 | 4.0075 | 4.0075 | 0.79707 | 0.79707 | 306.5163
Post79/Pre93 Single Family Construction HP Upgrade w/PTCS - Zone 2 Heat - Zone 2 Cool | Heating Zone 2 - Cooling Zone 2 | 2492.0661 | 0% | 100% | 7406.3217 | 0 | 2.107 | 11.7807 | 4.2595 | 4.2595 | 2.107 | 2.107 | 308.6233
Post79/Pre93 Single Family Construction HP Upgrade w/PTCS - Zone 2 Heat - Zone 3 Cool | Heating Zone 2 - Cooling Zone 3 | 141.4745 | 0% | 100% | 7940.3566 | 0 | 0.12824 | 10.9884 | 4.7815 | 4.7815 | 0.12824 | 0.12824 | 308.7515
Post79/Pre93 Single Family Construction HP Upgrade w/PTCS - Zone 3 Heat - Zone 1 Cool | Heating Zone 3 - Cooling Zone 1 | 973.2022 | 0% | 100% | 8433.0318 | 0 | 0.93688 | 10.3464 | 4.7775 | 4.7775 | 0.93688 | 0.93688 | 309.6884
Post79/Pre93 Single Family Construction HP Upgrade w/PTCS - Zone 3 Heat - Zone 2 Cool | Heating Zone 3 - Cooling Zone 2 | 314.9866 | 0% | 100% | 8734.1918 | 0 | 0.31406 | 9.9897 | 5.0295 | 5.0295 | 0.31406 | 0.31406 | 310.0025
Post79/Pre93 Single Family Construction HP Upgrade w/PTCS - Zone 3 Heat - Zone 3 Cool | Heating Zone 3 - Cooling Zone 3 | 0 | 0% | 100% | 9268.2267 | 0 | 0 | 9.4141 | 5.5515 | 5.5515 | 0 | 0 | 310.0025
Post92 Single Family Construction CAC Upgrade SEER w/PTCS - Cooling Zone 1 | Cooling Zone 1 | 365056.5883 | 0% | 100% | 184.5164 | 0 | 7.6894 | 436.7221 | 0.15618 | 0.15618 | 0 | 0 | 310.0025
Post92 Single Family Construction CAC Upgrade SEER w/PTCS - Cooling Zone 2 | Cooling Zone 2 | 133411.6628 | 0% | 100% | 399.8065 | 0 | 6.0889 | 201.5534 | 0.35082 | 0.35082 | 0 | 0 | 310.0025
Post92 Single Family Construction CAC Upgrade SEER w/PTCS - Cooling Zone 3 | Cooling Zone 3 | 67504.3604 | 0% | 100% | 785.6136 | 0 | 6.0539 | 102.5725 | 0.75776 | 0.75776 | 0 | 0 | 310.0025
Post92 Single Family Construction Convert FAF w/CAC to HP w/PTCS - Zone 1 Heat - Zone 1 Cool | Heating Zone 1 - Cooling Zone 1 | 0 | 0% | 100% | 7024.8878 | 0 | 0 | 24.5944 | 1.9341 | 1.9975 | 0 | 0 | 310.0025
Post92 Single Family Construction Convert FAF w/CAC to HP w/PTCS - Zone 1 Heat - Zone 2 Cool | Heating Zone 1 - Cooling Zone 2 | 0 | 0% | 100% | 7247.4906 | 0 | 0 | 23.839 | 2.0277 | 2.0912 | 0 | 0 | 310.0025
Post92 Single Family Construction Convert FAF w/CAC to HP w/PTCS - Zone 1 Heat - Zone 3 Cool | Heating Zone 1 - Cooling Zone 3 | 0 | 0% | 100% | 7633.2976 | 0 | 0 | 22.6341 | 2.2175 | 2.281 | 0 | 0 | 310.0025
Post92 Single Family Construction Convert FAF w/CAC to HP w/PTCS - Zone 2 Heat - Zone 1 Cool | Heating Zone 2 - Cooling Zone 1 | 0 | 0% | 100% | 9400.8501 | 0 | 0 | 18.3784 | 2.6565 | 2.72 | 0 | 0 | 310.0025
Post92 Single Family Construction Convert FAF w/CAC to HP w/PTCS - Zone 2 Heat - Zone 2 Cool | Heating Zone 2 - Cooling Zone 2 | 0 | 0% | 100% | 9623.4529 | 0 | 0 | 17.9533 | 2.7502 | 2.8137 | 0 | 0 | 310.0025
Post92 Single Family Construction Convert FAF w/CAC to HP w/PTCS - Zone 2 Heat - Zone 3 Cool | Heating Zone 2 - Cooling Zone 3 | 0 | 0% | 100% | 10009.26 | 0 | 0 | 17.2613 | 2.94 | 3.0035 | 0 | 0 | 310.0025
Post92 Single Family Construction Convert FAF w/CAC to HP w/PTCS - Zone 3 Heat - Zone 1 Cool | Heating Zone 3 - Cooling Zone 1 | 0 | 0% | 100% | 10542.9745 | 0 | 0 | 16.3875 | 2.9977 | 3.0612 | 0 | 0 | 310.0025
Post92 Single Family Construction Convert FAF w/CAC to HP w/PTCS - Zone 3 Heat - Zone 2 Cool | Heating Zone 3 - Cooling Zone 2 | 0 | 0% | 100% | 10765.5773 | 0 | 0 | 16.0486 | 3.0914 | 3.1549 | 0 | 0 | 310.0025
Post92 Single Family Construction Convert FAF w/CAC to HP w/PTCS - Zone 3 Heat - Zone 3 Cool | Heating Zone 3 - Cooling Zone 3 | 0 | 0% | 100% | 11151.3843 | 0 | 0 | 15.4934 | 3.2812 | 3.3447 | 0 | 0 | 310.0025
Post92 Single Family Construction Convert FAF w/oCAC to HP w/PTCS - Zone 1 Heat - Zone 1 Cool | Heating Zone 1 - Cooling Zone 1 | 0 | 0% | 100% | 6447.6142 | 0 | 0 | 67.1385 | 0.68096 | 0.68096 | 0 | 0 | 310.0025
Post92 Single Family Construction Convert FAF w/oCAC to HP w/PTCS - Zone 1 Heat - Zone 2 Cool | Heating Zone 1 - Cooling Zone 2 | 0 | 0% | 100% | 6003.2008 | 0 | 0 | 72.1087 | 0.60606 | 0.60606 | 0 | 0 | 310.0025
Post92 Single Family Construction Convert FAF w/oCAC to HP w/PTCS - Zone 1 Heat - Zone 3 Cool | Heating Zone 1 - Cooling Zone 3 | 0 | 0% | 100% | 5196.7115 | 0 | 0 | 83.2994 | 0.44756 | 0.44756 | 0 | 0 | 310.0025
Post92 Single Family Construction Convert FAF w/oCAC to HP w/PTCS - Zone 2 Heat - Zone 1 Cool | Heating Zone 2 - Cooling Zone 1 | 0 | 0% | 100% | 8823.5766 | 0 | 0 | 49.0598 | 0.96931 | 0.96931 | 0 | 0 | 310.0025
Post92 Single Family Construction Convert FAF w/oCAC to HP w/PTCS - Zone 2 Heat - Zone 2 Cool | Heating Zone 2 - Cooling Zone 2 | 0 | 0% | 100% | 8379.1631 | 0 | 0 | 51.6618 | 0.89441 | 0.89441 | 0 | 0 | 310.0025
Post92 Single Family Construction Convert FAF w/oCAC to HP w/PTCS - Zone 2 Heat - Zone 3 Cool | Heating Zone 2 - Cooling Zone 3 | 0 | 0% | 100% | 7572.6738 | 0 | 0 | 57.1638 | 0.73591 | 0.73591 | 0 | 0 | 310.0025
Post92 Single Family Construction Convert FAF w/oCAC to HP w/PTCS - Zone 3 Heat - Zone 1 Cool | Heating Zone 3 - Cooling Zone 1 | 0 | 0% | 100% | 9965.7009 | 0 | 0 | 43.4373 | 1.1055 | 1.1055 | 0 | 0 | 310.0025
Post92 Single Family Construction Convert FAF w/oCAC to HP w/PTCS - Zone 3 Heat - Zone 2 Cool | Heating Zone 3 - Cooling Zone 2 | 0 | 0% | 100% | 9521.2875 | 0 | 0 | 45.4648 | 1.0306 | 1.0306 | 0 | 0 | 310.0025
Post92 Single Family Construction Convert FAF w/oCAC to HP w/PTCS - Zone 3 Heat - Zone 3 Cool | Heating Zone 3 - Cooling Zone 3 | 0 | 0% | 100% | 8714.7982 | 0 | 0 | 49.6722 | 0.8721 | 0.8721 | 0 | 0 | 310.0025
Post92 Single Family Construction Convert Zonal Heating w/oCAC to HP w/PTCS - Zone 1 Heat - Zone 1 Cool | Heating Zone 1 - Cooling Zone 1 | 41253.0136 | 0% | 100% | 4378.4586 | 0 | 20.6192 | 186.9943 | 0.24117 | 0.24117 | 0 | 0 | 310.0025
Post92 Single Family Construction Convert Zonal Heating w/oCAC to HP w/PTCS - Zone 1 Heat - Zone 2 Cool | Heating Zone 1 - Cooling Zone 2 | 9398.9263 | 0% | 100% | 3934.0451 | 0 | 4.221 | 208.1183 | 0.20157 | 0.20157 | 0 | 0 | 310.0025
Post92 Single Family Construction Convert Zonal Heating w/oCAC to HP w/PTCS - Zone 1 Heat - Zone 3 Cool | Heating Zone 1 - Cooling Zone 3 | 8730.1706 | 0% | 100% | 3127.5558 | 0 | 3.1169 | 261.7849 | 0.11777 | 0.11777 | 0 | 0 | 310.0025
Post92 Single Family Construction Convert Zonal Heating w/oCAC to HP w/PTCS - Zone 2 Heat - Zone 1 Cool | Heating Zone 2 - Cooling Zone 1 | 3054.0898 | 0% | 100% | 6081.3493 | 0 | 2.1202 | 134.6324 | 0.35022 | 0.35022 | 0 | 0 | 310.0025
Post92 Single Family Construction Convert Zonal Heating w/oCAC to HP w/PTCS - Zone 2 Heat - Zone 2 Cool | Heating Zone 2 - Cooling Zone 2 | 7744.9019 | 0% | 100% | 5636.9358 | 0 | 4.9837 | 145.2468 | 0.31061 | 0.31061 | 0 | 0 | 310.0025
Post92 Single Family Construction Convert Zonal Heating w/oCAC to HP w/PTCS - Zone 2 Heat - Zone 3 Cool | Heating Zone 2 - Cooling Zone 3 | 439.6778 | 0% | 100% | 4830.4465 | 0 | 0.24245 | 169.4971 | 0.22681 | 0.22681 | 0 | 0 | 310.0025
Post92 Single Family Construction Convert Zonal Heating w/oCAC to HP w/PTCS - Zone 3 Heat - Zone 1 Cool | Heating Zone 3 - Cooling Zone 1 | 3024.5408 | 0% | 100% | 7458.1827 | 0 | 2.5751 | 109.7783 | 0.43504 | 0.43504 | 0 | 0 | 310.0025
Post92 Single Family Construction Convert Zonal Heating w/oCAC to HP w/PTCS - Zone 3 Heat - Zone 2 Cool | Heating Zone 3 - Cooling Zone 2 | 978.9229 | 0% | 100% | 7013.7692 | 0 | 0.78378 | 116.7342 | 0.39544 | 0.39544 | 0 | 0 | 310.0025
Post92 Single Family Construction Convert Zonal Heating w/oCAC to HP w/PTCS - Zone 3 Heat - Zone 3 Cool | Heating Zone 3 - Cooling Zone 3 | 0 | 0% | 100% | 6207.2799 | 0 | 0 | 131.9011 | 0.31164 | 0.31164 | 0 | 0 | 310.0025
Post92 Single Family Construction HP Upgrade w/PTCS - Zone 1 Heat - Zone 1 Cool | Heating Zone 1 - Cooling Zone 1 | 81365.3311 | 0% | 100% | 3059.7898 | 0 | 28.4202 | 28.5157 | 1.6942 | 1.6942 | 28.4202 | 28.4202 | 338.4226
Post92 Single Family Construction HP Upgrade w/PTCS - Zone 1 Heat - Zone 2 Cool | Heating Zone 1 - Cooling Zone 2 | 18537.9607 | 0% | 100% | 3275.0799 | 0 | 6.9307 | 26.6412 | 1.8739 | 1.8739 | 6.9307 | 6.9307 | 345.3534
Post92 Single Family Construction HP Upgrade w/PTCS - Zone 1 Heat - Zone 3 Cool | Heating Zone 1 - Cooling Zone 3 | 17218.9412 | 0% | 100% | 3660.887 | 0 | 7.196 | 23.8335 | 2.2497 | 2.2497 | 7.196 | 7.196 | 352.5493
Post92 Single Family Construction HP Upgrade w/PTCS - Zone 2 Heat - Zone 1 Cool | Heating Zone 2 - Cooling Zone 1 | 6023.7302 | 0% | 100% | 4556.4117 | 0 | 3.1332 | 19.1493 | 2.5719 | 2.5719 | 3.1332 | 3.1332 | 355.6825
Post92 Single Family Construction HP Upgrade w/PTCS - Zone 2 Heat - Zone 2 Cool | Heating Zone 2 - Cooling Zone 2 | 15275.6478 | 0% | 100% | 4771.7018 | 0 | 8.3209 | 18.2853 | 2.7517 | 2.7517 | 8.3209 | 8.3209 | 364.0034
Post92 Single Family Construction HP Upgrade w/PTCS - Zone 2 Heat - Zone 3 Cool | Heating Zone 2 - Cooling Zone 3 | 867.198 | 0% | 100% | 5157.5089 | 0 | 0.51057 | 16.9175 | 3.1275 | 3.1275 | 0.51057 | 0.51057 | 364.514
Post92 Single Family Construction HP Upgrade w/PTCS - Zone 3 Heat - Zone 1 Cool | Heating Zone 3 - Cooling Zone 1 | 5965.4494 | 0% | 100% | 5465.4062 | 0 | 3.7219 | 15.9644 | 3.0978 | 3.0978 | 3.7219 | 3.7219 | 368.2358
Post92 Single Family Construction HP Upgrade w/PTCS - Zone 3 Heat - Zone 2 Cool | Heating Zone 3 - Cooling Zone 2 | 1930.7774 | 0% | 100% | 5680.6963 | 0 | 1.2521 | 15.3594 | 3.2776 | 3.2776 | 1.2521 | 1.2521 | 369.4879
Post92 Single Family Construction HP Upgrade w/PTCS - Zone 3 Heat - Zone 3 Cool | Heating Zone 3 - Cooling Zone 3 | 0 | 0% | 100% | 6066.5033 | 0 | 0 | 14.3826 | 3.6534 | 3.6534 | 0 | 0 | 369.4879
Post93 Manufactured Home NonSGC CAC Upgrade SEER w/PTCS - Cooling Zone 1 | Cooling Zone 1 | 61662.8546 | 0% | 100% | 166.6944 | 0 | 1.1734 | 327.3361 | 0.20838 | 0.20838 | 0 | 0 | 369.4879
Post93 Manufactured Home NonSGC CAC Upgrade SEER w/PTCS - Cooling Zone 2 | Cooling Zone 2 | 22534.9829 | 0% | 100% | 334.1816 | 0 | 0.85968 | 163.2798 | 0.43306 | 0.43306 | 0 | 0 | 369.4879
Post93 Manufactured Home NonSGC CAC Upgrade SEER w/PTCS - Cooling Zone 3 | Cooling Zone 3 | 11402.3735 | 0% | 100% | 694.0492 | 0 | 0.9034 | 78.6185 | 0.98864 | 0.98864 | 0 | 0 | 369.4879
Post93 Manufactured Home NonSGC Convert FAF w/CAC to HP w/PTCS - Zone 1 Heat - Zone 1 Cool | Heating Zone 1 - Cooling Zone 1 | 25811.7765 | 0% | 100% | 4022.1087 | 0 | 11.8513 | 78.6335 | 0.62071 | 0.62071 | 0 | 0 | 369.4879
Post93 Manufactured Home NonSGC Convert FAF w/CAC to HP w/PTCS - Zone 1 Heat - Zone 2 Cool | Heating Zone 1 - Cooling Zone 2 | 5880.8548 | 0% | 100% | 4153.2618 | 0 | 2.7882 | 76.1504 | 0.6527 | 0.6527 | 0 | 0 | 369.4879
Post93 Manufactured Home NonSGC Convert FAF w/CAC to HP w/PTCS - Zone 1 Heat - Zone 3 Cool | Heating Zone 1 - Cooling Zone 3 | 5462.4182 | 0% | 100% | 1883.6079 | 0 | 1.1745 | 167.9078 | 0.10532 | 0.10532 | 0 | 0 | 369.4879
Post93 Manufactured Home NonSGC Convert FAF w/CAC to HP w/PTCS - Zone 2 Heat - Zone 1 Cool | Heating Zone 2 - Cooling Zone 1 | 1910.9266 | 0% | 100% | 8247.694 | 0 | 1.7992 | 38.3468 | 1.2846 | 1.2846 | 1.7992 | 1.7992 | 371.2871
Post93 Manufactured Home NonSGC Convert FAF w/CAC to HP w/PTCS - Zone 2 Heat - Zone 2 Cool | Heating Zone 2 - Cooling Zone 2 | 4845.9412 | 0% | 100% | 8378.8471 | 0 | 4.6351 | 37.7465 | 1.3165 | 1.3165 | 4.6351 | 4.6351 | 375.9222
Post93 Manufactured Home NonSGC Convert FAF w/CAC to HP w/PTCS - Zone 2 Heat - Zone 3 Cool | Heating Zone 2 - Cooling Zone 3 | 275.1039 | 0% | 100% | 6109.1931 | 0 | 0.19186 | 51.7699 | 0.76915 | 0.76915 | 0 | 0 | 375.9222
Post93 Manufactured Home NonSGC Convert FAF w/CAC to HP w/PTCS - Zone 3 Heat - Zone 1 Cool | Heating Zone 3 - Cooling Zone 1 | 1892.438 | 0% | 100% | 12288.5921 | 0 | 2.6547 | 25.7371 | 1.9168 | 1.9168 | 2.6547 | 2.6547 | 378.5769
Post93 Manufactured Home NonSGC Convert FAF w/CAC to HP w/PTCS - Zone 3 Heat - Zone 2 Cool | Heating Zone 3 - Cooling Zone 2 | 612.5065 | 0% | 100% | 12419.7452 | 0 | 0.8684 | 25.4653 | 1.9488 | 1.9488 | 0.8684 | 0.8684 | 379.4453
Post93 Manufactured Home NonSGC Convert FAF w/CAC to HP w/PTCS - Zone 3 Heat - Zone 3 Cool | Heating Zone 3 - Cooling Zone 3 | 0 | 0% | 100% | 10150.0913 | 0 | 0 | 31.1596 | 1.4014 | 1.4014 | 0 | 0 | 379.4453
Post93 Manufactured Home NonSGC Convert FAF w/o CAC to HP w/PTCS - Zone 1 Heat - Zone 1 Cool | Heating Zone 1 - Cooling Zone 1 | 102832.0987 | 0% | 100% | 2696.6931 | 0 | 31.656 | 152.5964 | 0.25737 | 0.25737 | 0 | 0 | 379.4453
Post93 Manufactured Home NonSGC Convert FAF w/o CAC to HP w/PTCS - Zone 1 Heat - Zone 2 Cool | Heating Zone 1 - Cooling Zone 2 | 23428.8656 | 0% | 100% | 2312.5464 | 0 | 6.185 | 177.9448 | 0.18536 | 0.18536 | 0 | 0 | 379.4453
Post93 Manufactured Home NonSGC Convert FAF w/o CAC to HP w/PTCS - Zone 1 Heat - Zone 3 Cool | Heating Zone 1 - Cooling Zone 3 | 21761.8467 | 0% | 100% | 1616.8886 | 0 | 4.0167 | 254.5046 | 0.030565 | 0.030565 | 0 | 0 | 379.4453
Post93 Manufactured Home NonSGC Convert FAF w/o CAC to HP w/PTCS - Zone 2 Heat - Zone 1 Cool | Heating Zone 2 - Cooling Zone 1 | 7612.9823 | 0% | 100% | 6922.2783 | 0 | 6.0159 | 59.4465 | 0.76758 | 0.76758 | 0 | 0 | 379.4453
Post93 Manufactured Home NonSGC Convert FAF w/o CAC to HP w/PTCS - Zone 2 Heat - Zone 2 Cool | Heating Zone 2 - Cooling Zone 2 | 19305.8506 | 0% | 100% | 6538.1317 | 0 | 14.4092 | 62.9393 | 0.69557 | 0.69557 | 0 | 0 | 379.4453
Post93 Manufactured Home NonSGC Convert FAF w/o CAC to HP w/PTCS - Zone 2 Heat - Zone 3 Cool | Heating Zone 2 - Cooling Zone 3 | 1095.9925 | 0% | 100% | 5842.4738 | 0 | 0.73097 | 70.4334 | 0.54077 | 0.54077 | 0 | 0 | 379.4453
Post93 Manufactured Home NonSGC Convert FAF w/o CAC to HP w/PTCS - Zone 3 Heat - Zone 1 Cool | Heating Zone 3 - Cooling Zone 1 | 7539.3251 | 0% | 100% | 10963.1765 | 0 | 9.4355 | 37.5352 | 1.2535 | 1.2535 | 9.4355 | 9.4355 | 388.8808
Post93 Manufactured Home NonSGC Convert FAF w/o CAC to HP w/PTCS - Zone 3 Heat - Zone 2 Cool | Heating Zone 3 - Cooling Zone 2 | 2440.178 | 0% | 100% | 10579.0298 | 0 | 2.9469 | 38.8982 | 1.1815 | 1.1815 | 2.9469 | 2.9469 | 391.8277
Post93 Manufactured Home NonSGC Convert FAF w/o CAC to HP w/PTCS - Zone 3 Heat - Zone 3 Cool | Heating Zone 3 - Cooling Zone 3 | 0 | 0% | 100% | 9883.372 | 0 | 0 | 41.6361 | 1.0267 | 1.0267 | 0 | 0 | 391.8277
Post93 Manufactured Home NonSGC HP Upgrade w/PTCS - Zone 1 Heat - Zone 1 Cool | Heating Zone 1 - Cooling Zone 1 | 18828.4124 | 0% | 100% | 3123.0447 | 0 | 6.7126 | 24.8357 | 1.9393 | 1.9393 | 6.7126 | 6.7126 | 398.5402
Post93 Manufactured Home NonSGC HP Upgrade w/PTCS - Zone 1 Heat - Zone 2 Cool | Heating Zone 1 - Cooling Zone 2 | 4289.7923 | 0% | 100% | 3290.5319 | 0 | 1.6114 | 23.5716 | 2.0973 | 2.0973 | 1.6114 | 1.6114 | 400.1516
Post93 Manufactured Home NonSGC HP Upgrade w/PTCS - Zone 1 Heat - Zone 3 Cool | Heating Zone 1 - Cooling Zone 3 | 3984.5635 | 0% | 100% | 3650.3995 | 0 | 1.6604 | 21.2478 | 2.4882 | 2.4882 | 1.6604 | 1.6604 | 401.812
Post93 Manufactured Home NonSGC HP Upgrade w/PTCS - Zone 2 Heat - Zone 1 Cool | Heating Zone 2 - Cooling Zone 1 | 1393.9263 | 0% | 100% | 4755.2747 | 0 | 0.75668 | 16.3109 | 3.0129 | 3.0129 | 0.75668 | 0.75668 | 402.5687
Post93 Manufactured Home NonSGC HP Upgrade w/PTCS - Zone 2 Heat - Zone 2 Cool | Heating Zone 2 - Cooling Zone 2 | 3534.874 | 0% | 100% | 4922.7618 | 0 | 1.9865 | 15.756 | 3.1709 | 3.1709 | 1.9865 | 1.9865 | 404.5552
Post93 Manufactured Home NonSGC HP Upgrade w/PTCS - Zone 2 Heat - Zone 3 Cool | Heating Zone 2 - Cooling Zone 3 | 200.6747 | 0% | 100% | 5282.6295 | 0 | 0.12101 | 14.6827 | 3.5618 | 3.5618 | 0.12101 | 0.12101 | 404.6762
Post93 Manufactured Home NonSGC HP Upgrade w/PTCS - Zone 3 Heat - Zone 1 Cool | Heating Zone 3 - Cooling Zone 1 | 1380.4398 | 0% | 100% | 5979.1391 | 0 | 0.94222 | 12.9723 | 3.8035 | 3.8035 | 0.94222 | 0.94222 | 405.6184
Post93 Manufactured Home NonSGC HP Upgrade w/PTCS - Zone 3 Heat - Zone 2 Cool | Heating Zone 3 - Cooling Zone 2 | 446.7932 | 0% | 100% | 6146.6263 | 0 | 0.3135 | 12.6188 | 3.9616 | 3.9616 | 0.3135 | 0.3135 | 405.9319
Post93 Manufactured Home NonSGC HP Upgrade w/PTCS - Zone 3 Heat - Zone 3 Cool | Heating Zone 3 - Cooling Zone 3 | 0 | 0% | 100% | 6506.4939 | 0 | 0 | 11.9209 | 4.3524 | 4.3524 | 0 | 0 | 405.9319
Pre80 Single Family Construction CAC Upgrade SEER w/PTCS - Cooling Zone 1 | Cooling Zone 1 | 118784.2262 | 0% | 100% | 139.3598 | 0 | 1.8897 | 578.2324 | 0.11796 | 0.11796 | 0 | 0 | 405.9319
Pre80 Single Family Construction CAC Upgrade SEER w/PTCS - Cooling Zone 2 | Cooling Zone 2 | 43410.2592 | 0% | 100% | 327.3759 | 0 | 1.6223 | 246.1463 | 0.28727 | 0.28727 | 0 | 0 | 405.9319
Pre80 Single Family Construction CAC Upgrade SEER w/PTCS - Cooling Zone 3 | Cooling Zone 3 | 21964.9596 | 0% | 100% | 674.2646 | 0 | 1.6907 | 119.5115 | 0.65036 | 0.65036 | 0 | 0 | 405.9319
Pre80 Single Family Construction Convert FAF w/CAC to HP w/PTCS - Zone 1 Heat - Zone 1 Cool | Heating Zone 1 - Cooling Zone 1 | 21367.2068 | 0% | 100% | 7396.6967 | 0 | 18.0419 | 23.3581 | 2.0298 | 2.0933 | 18.0419 | 18.0419 | 423.9738
Pre80 Single Family Construction Convert FAF w/CAC to HP w/PTCS - Zone 1 Heat - Zone 2 Cool | Heating Zone 1 - Cooling Zone 2 | 4868.2213 | 0% | 100% | 7591.5358 | 0 | 4.2189 | 22.7586 | 2.1115 | 2.1749 | 4.2189 | 4.2189 | 428.1926
Pre80 Single Family Construction Convert FAF w/CAC to HP w/PTCS - Zone 1 Heat - Zone 3 Cool | Heating Zone 1 - Cooling Zone 3 | 4521.8359 | 0% | 100% | 7938.4245 | 0 | 4.0977 | 21.7641 | 2.2808 | 2.3443 | 4.0977 | 4.0977 | 432.2904
Pre80 Single Family Construction Convert FAF w/CAC to HP w/PTCS - Zone 2 Heat - Zone 1 Cool | Heating Zone 2 - Cooling Zone 1 | 1581.8812 | 0% | 100% | 9859.3187 | 0 | 1.7804 | 17.5238 | 2.78 | 2.8435 | 1.7804 | 1.7804 | 434.0708
Pre80 Single Family Construction Convert FAF w/CAC to HP w/PTCS - Zone 2 Heat - Zone 2 Cool | Heating Zone 2 - Cooling Zone 2 | 4011.5111 | 0% | 100% | 10054.1578 | 0 | 4.6042 | 17.1842 | 2.8616 | 2.9251 | 4.6042 | 4.6042 | 438.6749
Pre80 Single Family Construction Convert FAF w/CAC to HP w/PTCS - Zone 2 Heat - Zone 3 Cool | Heating Zone 2 - Cooling Zone 3 | 227.7333 | 0% | 100% | 10401.0465 | 0 | 0.2704 | 16.6111 | 3.031 | 3.0945 | 0.2704 | 0.2704 | 438.9453
Pre80 Single Family Construction Convert FAF w/CAC to HP w/PTCS - Zone 3 Heat - Zone 1 Cool | Heating Zone 3 - Cooling Zone 1 | 1566.5762 | 0% | 100% | 10280.9838 | 0 | 1.8386 | 16.8051 | 2.9187 | 2.9822 | 1.8386 | 1.8386 | 440.7839
Pre80 Single Family Construction Convert FAF w/CAC to HP w/PTCS - Zone 3 Heat - Zone 2 Cool | Heating Zone 3 - Cooling Zone 2 | 507.0381 | 0% | 100% | 10475.823 | 0 | 0.60635 | 16.4925 | 3.0004 | 3.0639 | 0.60635 | 0.60635 | 441.3902
Pre80 Single Family Construction Convert FAF w/CAC to HP w/PTCS - Zone 3 Heat - Zone 3 Cool | Heating Zone 3 - Cooling Zone 3 | 0 | 0% | 100% | 10822.7116 | 0 | 0 | 15.9639 | 3.1697 | 3.2332 | 0 | 0 | 441.3902
Pre80 Single Family Construction Convert FAF w/oCAC to HP w/PTCS - Zone 1 Heat - Zone 1 Cool | Heating Zone 1 - Cooling Zone 1 | 122567.6826 | 0% | 100% | 6978.7929 | 0 | 97.6455 | 62.0284 | 0.74429 | 0.74429 | 0 | 0 | 441.3902
Pre80 Single Family Construction Convert FAF w/oCAC to HP w/PTCS - Zone 1 Heat - Zone 2 Cool | Heating Zone 1 - Cooling Zone 2 | 27925.3443 | 0% | 100% | 6605.0564 | 0 | 21.0558 | 65.5381 | 0.68159 | 0.68159 | 0 | 0 | 441.3902
Pre80 Single Family Construction Convert FAF w/oCAC to HP w/PTCS - Zone 1 Heat - Zone 3 Cool | Heating Zone 1 - Cooling Zone 3 | 25938.3904 | 0% | 100% | 5914.441 | 0 | 17.5127 | 73.1909 | 0.54691 | 0.54691 | 0 | 0 | 441.3902
Pre80 Single Family Construction Convert FAF w/oCAC to HP w/PTCS - Zone 2 Heat - Zone 1 Cool | Heating Zone 2 - Cooling Zone 1 | 9074.0693 | 0% | 100% | 9441.4149 | 0 | 9.7799 | 45.8494 | 1.0437 | 1.0437 | 9.7799 | 9.7799 | 451.1702
Pre80 Single Family Construction Convert FAF w/oCAC to HP w/PTCS - Zone 2 Heat - Zone 2 Cool | Heating Zone 2 - Cooling Zone 2 | 23011.0383 | 0% | 100% | 9067.6783 | 0 | 23.8193 | 47.7391 | 0.981 | 0.981 | 0 | 0 | 451.1702
Pre80 Single Family Construction Convert FAF w/oCAC to HP w/PTCS - Zone 2 Heat - Zone 3 Cool | Heating Zone 2 - Cooling Zone 3 | 1306.3359 | 0% | 100% | 8377.0629 | 0 | 1.2492 | 51.6748 | 0.84632 | 0.84632 | 0 | 0 | 451.1702
Pre80 Single Family Construction Convert FAF w/oCAC to HP w/PTCS - Zone 3 Heat - Zone 1 Cool | Heating Zone 3 - Cooling Zone 1 | 8986.2758 | 0% | 100% | 9863.08 | 0 | 10.1178 | 43.8892 | 1.0991 | 1.0991 | 10.1178 | 10.1178 | 461.288
Pre80 Single Family Construction Convert FAF w/oCAC to HP w/PTCS - Zone 3 Heat - Zone 2 Cool | Heating Zone 3 - Cooling Zone 2 | 2908.4981 | 0% | 100% | 9489.3435 | 0 | 3.1507 | 45.6178 | 1.0364 | 1.0364 | 3.1507 | 3.1507 | 464.4387
Pre80 Single Family Construction Convert FAF w/oCAC to HP w/PTCS - Zone 3 Heat - Zone 3 Cool | Heating Zone 3 - Cooling Zone 3 | 0 | 0% | 100% | 8798.7281 | 0 | 0 | 49.1984 | 0.90169 | 0.90169 | 0 | 0 | 464.4387
Pre80 Single Family Construction Convert Zonal Heating w/oCAC to HP w/PTCS - Zone 1 Heat - Zone 1 Cool | Heating Zone 1 - Cooling Zone 1 | 254917.669 | 0% | 100% | 3601.5531 | 0 | 104.8059 | 168.6385 | 0.26895 | 0.26895 | 0 | 0 | 464.4387
Pre80 Single Family Construction Convert Zonal Heating w/oCAC to HP w/PTCS - Zone 1 Heat - Zone 2 Cool | Heating Zone 1 - Cooling Zone 2 | 58079.4507 | 0% | 100% | 3227.8166 | 0 | 21.4007 | 188.1645 | 0.22426 | 0.22426 | 0 | 0 | 464.4387
Pre80 Single Family Construction Convert Zonal Heating w/oCAC to HP w/PTCS - Zone 1 Heat - Zone 3 Cool | Heating Zone 1 - Cooling Zone 3 | 53946.9612 | 0% | 100% | 2537.2012 | 0 | 15.6249 | 239.3821 | 0.12827 | 0.12827 | 0 | 0 | 464.4387
Pre80 Single Family Construction Convert Zonal Heating w/oCAC to HP w/PTCS - Zone 2 Heat - Zone 1 Cool | Heating Zone 2 - Cooling Zone 1 | 18872.3533 | 0% | 100% | 4872.9858 | 0 | 10.4983 | 124.6383 | 0.37944 | 0.37944 | 0 | 0 | 464.4387
Pre80 Single Family Construction Convert Zonal Heating w/oCAC to HP w/PTCS - Zone 2 Heat - Zone 2 Cool | Heating Zone 2 - Cooling Zone 2 | 47858.6208 | 0% | 100% | 4499.2492 | 0 | 24.5808 | 134.9915 | 0.33476 | 0.33476 | 0 | 0 | 464.4387
Pre80 Single Family Construction Convert Zonal Heating w/oCAC to HP w/PTCS - Zone 2 Heat - Zone 3 Cool | Heating Zone 2 - Cooling Zone 3 | 2716.9323 | 0% | 100% | 3808.6338 | 0 | 1.1813 | 159.4694 | 0.23876 | 0.23876 | 0 | 0 | 464.4387
Pre80 Single Family Construction Convert Zonal Heating w/oCAC to HP w/PTCS - Zone 3 Heat - Zone 1 Cool | Heating Zone 3 - Cooling Zone 1 | 18689.7593 | 0% | 100% | 5909.0551 | 0 | 12.6072 | 102.7847 | 0.46565 | 0.46565 | 0 | 0 | 464.4387
Pre80 Single Family Construction Convert Zonal Heating w/oCAC to HP w/PTCS - Zone 3 Heat - Zone 2 Cool | Heating Zone 3 - Cooling Zone 2 | 6049.1277 | 0% | 100% | 5535.3186 | 0 | 3.8224 | 109.7246 | 0.42097 | 0.42097 | 0 | 0 | 464.4387
Pre80 Single Family Construction Convert Zonal Heating w/oCAC to HP w/PTCS - Zone 3 Heat - Zone 3 Cool | Heating Zone 3 - Cooling Zone 3 | 0 | 0% | 100% | 4844.7032 | 0 | 0 | 125.3659 | 0.32497 | 0.32497 | 0 | 0 | 464.4387
Pre80 Single Family Construction HP Upgrade w/PTCS - Zone 1 Heat - Zone 1 Cool | Heating Zone 1 - Cooling Zone 1 | 72757.2491 | 0% | 100% | 3227.0411 | 0 | 26.8026 | 27.0377 | 1.7733 | 1.7733 | 26.8026 | 26.8026 | 491.2412
Pre80 Single Family Construction HP Upgrade w/PTCS - Zone 1 Heat - Zone 2 Cool | Heating Zone 1 - Cooling Zone 2 | 16576.7288 | 0% | 100% | 3415.0572 | 0 | 6.4624 | 25.5492 | 1.9297 | 1.9297 | 6.4624 | 6.4624 | 497.7036
Pre80 Single Family Construction HP Upgrade w/PTCS - Zone 1 Heat - Zone 3 Cool | Heating Zone 1 - Cooling Zone 3 | 15397.2556 | 0% | 100% | 3761.9458 | 0 | 6.6123 | 23.1933 | 2.2651 | 2.2651 | 6.6123 | 6.6123 | 504.3159
Pre80 Single Family Construction HP Upgrade w/PTCS - Zone 2 Heat - Zone 1 Cool | Heating Zone 2 - Cooling Zone 1 | 5386.447 | 0% | 100% | 4804.1271 | 0 | 2.954 | 18.1619 | 2.6992 | 2.6992 | 2.954 | 2.954 | 507.2699
Pre80 Single Family Construction HP Upgrade w/PTCS - Zone 2 Heat - Zone 2 Cool | Heating Zone 2 - Cooling Zone 2 | 13659.5537 | 0% | 100% | 4992.1431 | 0 | 7.7843 | 17.4778 | 2.8556 | 2.8556 | 7.7843 | 7.7843 | 515.0542
Pre80 Single Family Construction HP Upgrade w/PTCS - Zone 2 Heat - Zone 3 Cool | Heating Zone 2 - Cooling Zone 3 | 775.4524 | 0% | 100% | 5339.0318 | 0 | 0.47262 | 16.3423 | 3.191 | 3.191 | 0.47262 | 0.47262 | 515.5268
Pre80 Single Family Construction HP Upgrade w/PTCS - Zone 3 Heat - Zone 1 Cool | Heating Zone 3 - Cooling Zone 1 | 5334.332 | 0% | 100% | 5541.8317 | 0 | 3.3747 | 15.7442 | 3.1305 | 3.1305 | 3.3747 | 3.3747 | 518.9015
Pre80 Single Family Construction HP Upgrade w/PTCS - Zone 3 Heat - Zone 2 Cool | Heating Zone 3 - Cooling Zone 2 | 1726.5099 | 0% | 100% | 5729.8478 | 0 | 1.1293 | 15.2276 | 3.2869 | 3.2869 | 1.1293 | 1.1293 | 520.0308
Pre80 Single Family Construction HP Upgrade w/PTCS - Zone 3 Heat - Zone 3 Cool | Heating Zone 3 - Cooling Zone 3 | 0 | 0% | 100% | 6076.7365 | 0 | 0 | 14.3584 | 3.6222 | 3.6222 | 0 | 0 | 520.0308
Pre94 Manufactured Home CAC Upgrade SEER w/PTCS - Cooling Zone 1 | Cooling Zone 1 | 15730.6868 | 0% | 100% | 223.3938 | 0 | 0.40116 | 244.2553 | 0.27925 | 0.27925 | 0 | 0 | 520.0308
Pre94 Manufactured Home CAC Upgrade SEER w/PTCS - Cooling Zone 2 | Cooling Zone 2 | 5748.8542 | 0% | 100% | 405.8927 | 0 | 0.26637 | 134.4324 | 0.52599 | 0.52599 | 0 | 0 | 520.0308
Pre94 Manufactured Home CAC Upgrade SEER w/PTCS - Cooling Zone 3 | Cooling Zone 3 | 2908.8366 | 0% | 100% | 649.8778 | 0 | 0.2158 | 83.9621 | 0.92572 | 0.92572 | 0 | 0 | 520.0308
Pre94 Manufactured Home Convert FAF w/CAC to HP w/PTCS - Zone 1 Heat - Zone 1 Cool | Heating Zone 1 - Cooling Zone 1 | 6012.7154 | 0% | 100% | 5751.5032 | 0 | 3.9477 | 56.5969 | 0.85104 | 0.85104 | 0 | 0 | 520.0308
Pre94 Manufactured Home Convert FAF w/CAC to HP w/PTCS - Zone 1 Heat - Zone 2 Cool | Heating Zone 1 - Cooling Zone 2 | 1369.9137 | 0% | 100% | 5820.5085 | 0 | 0.91023 | 55.9259 | 0.8684 | 0.8684 | 0 | 0 | 520.0308
Pre94 Manufactured Home Convert FAF w/CAC to HP w/PTCS - Zone 1 Heat - Zone 3 Cool | Heating Zone 1 - Cooling Zone 3 | 1272.4411 | 0% | 100% | 6048.7836 | 0 | 0.87862 | 53.8153 | 0.93103 | 0.93103 | 0 | 0 | 520.0308
Pre94 Manufactured Home Convert FAF w/CAC to HP w/PTCS - Zone 2 Heat - Zone 1 Cool | Heating Zone 2 - Cooling Zone 1 | 445.1401 | 0% | 100% | 7705.3629 | 0 | 0.39155 | 42.2455 | 1.1656 | 1.1656 | 0.39155 | 0.39155 | 520.4223
Pre94 Manufactured Home Convert FAF w/CAC to HP w/PTCS - Zone 2 Heat - Zone 2 Cool | Heating Zone 2 - Cooling Zone 2 | 1128.8361 | 0% | 100% | 7774.3682 | 0 | 1.0018 | 41.8706 | 1.1829 | 1.1829 | 1.0018 | 1.0018 | 521.4242
Pre94 Manufactured Home Convert FAF w/CAC to HP w/PTCS - Zone 2 Heat - Zone 3 Cool | Heating Zone 2 - Cooling Zone 3 | 64.084 | 0% | 100% | 8002.6433 | 0 | 0.058544 | 40.6762 | 1.2455 | 1.2455 | 0.058544 | 0.058544 | 521.4827
Pre94 Manufactured Home Convert FAF w/CAC to HP w/PTCS - Zone 3 Heat - Zone 1 Cool | Heating Zone 3 - Cooling Zone 1 | 440.8333 | 0% | 100% | 8938.6001 | 0 | 0.44982 | 36.417 | 1.3584 | 1.3584 | 0.44982 | 0.44982 | 521.9325
Pre94 Manufactured Home Convert FAF w/CAC to HP w/PTCS - Zone 3 Heat - Zone 2 Cool | Heating Zone 3 - Cooling Zone 2 | 142.6801 | 0% | 100% | 9007.6053 | 0 | 0.14671 | 36.138 | 1.3757 | 1.3757 | 0.14671 | 0.14671 | 522.0793
Pre94 Manufactured Home Convert FAF w/CAC to HP w/PTCS - Zone 3 Heat - Zone 3 Cool | Heating Zone 3 - Cooling Zone 3 | 0 | 0% | 100% | 9235.8804 | 0 | 0 | 35.2449 | 1.4384 | 1.4384 | 0 | 0 | 522.0793
Pre94 Manufactured Home Convert FAF w/o CAC to HP w/PTCS - Zone 1 Heat - Zone 1 Cool | Heating Zone 1 - Cooling Zone 1 | 35401.8596 | 0% | 100% | 4541.7929 | 0 | 18.3548 | 92.6397 | 0.46231 | 0.46231 | 0 | 0 | 522.0793
Pre94 Manufactured Home Convert FAF w/o CAC to HP w/PTCS - Zone 1 Heat - Zone 2 Cool | Heating Zone 1 - Cooling Zone 2 | 8065.8221 | 0% | 100% | 4339.6769 | 0 | 3.9958 | 96.9543 | 0.42298 | 0.42298 | 0 | 0 | 522.0793
Pre94 Manufactured Home Convert FAF w/o CAC to HP w/PTCS - Zone 1 Heat - Zone 3 Cool | Heating Zone 1 - Cooling Zone 3 | 7491.9199 | 0% | 100% | 3671.0605 | 0 | 3.1396 | 114.6127 | 0.28106 | 0.28106 | 0 | 0 | 522.0793
Pre94 Manufactured Home Convert FAF w/o CAC to HP w/PTCS - Zone 2 Heat - Zone 1 Cool | Heating Zone 2 - Cooling Zone 1 | 2620.9105 | 0% | 100% | 6495.6526 | 0 | 1.9434 | 64.7741 | 0.70564 | 0.70564 | 0 | 0 | 522.0793
Pre94 Manufactured Home Convert FAF w/o CAC to HP w/PTCS - Zone 2 Heat - Zone 2 Cool | Heating Zone 2 - Cooling Zone 2 | 6646.3976 | 0% | 100% | 6293.5366 | 0 | 4.775 | 66.8544 | 0.66631 | 0.66631 | 0 | 0 | 522.0793
Pre94 Manufactured Home Convert FAF w/o CAC to HP w/PTCS - Zone 2 Heat - Zone 3 Cool | Heating Zone 2 - Cooling Zone 3 | 377.3158 | 0% | 100% | 5624.9202 | 0 | 0.24228 | 74.8011 | 0.52439 | 0.52439 | 0 | 0 | 522.0793
Pre94 Manufactured Home Convert FAF w/o CAC to HP w/PTCS - Zone 3 Heat - Zone 1 Cool | Heating Zone 3 - Cooling Zone 1 | 2595.5527 | 0% | 100% | 7728.8898 | 0 | 2.29 | 54.4387 | 0.85481 | 0.85481 | 0 | 0 | 522.0793
Pre94 Manufactured Home Convert FAF w/o CAC to HP w/PTCS - Zone 3 Heat - Zone 2 Cool | Heating Zone 3 - Cooling Zone 2 | 840.0766 | 0% | 100% | 7526.7737 | 0 | 0.72181 | 55.9005 | 0.81548 | 0.81548 | 0 | 0 | 522.0793
Pre94 Manufactured Home Convert FAF w/o CAC to HP w/PTCS - Zone 3 Heat - Zone 3 Cool | Heating Zone 3 - Cooling Zone 3 | 0 | 0% | 100% | 6858.1573 | 0 | 0 | 61.3503 | 0.67356 | 0.67356 | 0 | 0 | 522.0793
Pre94 Manufactured Home HP Upgrade w/PTCS - Zone 1 Heat - Zone 1 Cool | Heating Zone 1 - Cooling Zone 1 | 4170.1224 | 0% | 100% | 2544.9396 | 0 | 1.2115 | 30.4774 | 1.6042 | 1.6042 | 1.2115 | 1.2115 | 523.2907
Pre94 Manufactured Home HP Upgrade w/PTCS - Zone 1 Heat - Zone 2 Cool | Heating Zone 1 - Cooling Zone 2 | 950.1045 | 0% | 100% | 2727.4386 | 0 | 0.29582 | 28.4381 | 1.7778 | 1.7778 | 0.29582 | 0.29582 | 523.5866
Pre94 Manufactured Home HP Upgrade w/PTCS - Zone 1 Heat - Zone 3 Cool | Heating Zone 1 - Cooling Zone 3 | 882.5023 | 0% | 100% | 2971.4236 | 0 | 0.29935 | 26.103 | 2.059 | 2.059 | 0.29935 | 0.29935 | 523.8859
Pre94 Manufactured Home HP Upgrade w/PTCS - Zone 2 Heat - Zone 1 Cool | Heating Zone 2 - Cooling Zone 1 | 308.7272 | 0% | 100% | 3816.9384 | 0 | 0.13452 | 20.3207 | 2.4412 | 2.4412 | 0.13452 | 0.13452 | 524.0204
Pre94 Manufactured Home HP Upgrade w/PTCS - Zone 2 Heat - Zone 2 Cool | Heating Zone 2 - Cooling Zone 2 | 782.905 | 0% | 100% | 3999.4374 | 0 | 0.35744 | 19.3935 | 2.6148 | 2.6148 | 0.35744 | 0.35744 | 524.3779
Pre94 Manufactured Home HP Upgrade w/PTCS - Zone 2 Heat - Zone 3 Cool | Heating Zone 2 - Cooling Zone 3 | 44.4455 | 0% | 100% | 4243.4224 | 0 | 0.02153 | 18.2784 | 2.896 | 2.896 | 0.02153 | 0.02153 | 524.3994
Pre94 Manufactured Home HP Upgrade w/PTCS - Zone 3 Heat - Zone 1 Cool | Heating Zone 3 - Cooling Zone 1 | 305.7402 | 0% | 100% | 4748.442 | 0 | 0.16573 | 16.3344 | 3.0434 | 3.0434 | 0.16573 | 0.16573 | 524.5651
Pre94 Manufactured Home HP Upgrade w/PTCS - Zone 3 Heat - Zone 2 Cool | Heating Zone 3 - Cooling Zone 2 | 98.9559 | 0% | 100% | 4930.9409 | 0 | 0.055702 | 15.7299 | 3.217 | 3.217 | 0.055702 | 0.055702 | 524.6208
Pre94 Manufactured Home HP Upgrade w/PTCS - Zone 3 Heat - Zone 3 Cool | Heating Zone 3 - Cooling Zone 3 | 0 | 0% | 100% | 5174.926 | 0 | 0 | 14.9882 | 3.4982 | 3.4982 | 0 | 0 | 524.6208
SGC Manufactured Home CAC Upgrade SEER w/PTCS - Cooling Zone 1 | Cooling Zone 1 | 61662.8546 | 0% | 100% | 108.7967 | 0 | 0.76584 | 501.5327 | 0.136 | 0.136 | 0 | 0 | 524.6208
SGC Manufactured Home CAC Upgrade SEER w/PTCS - Cooling Zone 2 | Cooling Zone 2 | 22534.9829 | 0% | 100% | 231.0381 | 0 | 0.59434 | 236.1737 | 0.2994 | 0.2994 | 0 | 0 | 524.6208
SGC Manufactured Home CAC Upgrade SEER w/PTCS - Cooling Zone 3 | Cooling Zone 3 | 11402.3735 | 0% | 100% | 492.667 | 0 | 0.64128 | 110.7546 | 0.70178 | 0.70178 | 0 | 0 | 524.6208
SGC Manufactured Home Convert FAF w/CAC to HP w/PTCS - Zone 1 Heat - Zone 1 Cool | Heating Zone 1 - Cooling Zone 1 | 25811.7765 | 0% | 100% | 4904.9343 | 0 | 14.4526 | 57.8963 | 0.8397 | 0.8397 | 0 | 0 | 524.6208
SGC Manufactured Home Convert FAF w/CAC to HP w/PTCS - Zone 1 Heat - Zone 2 Cool | Heating Zone 1 - Cooling Zone 2 | 5880.8548 | 0% | 100% | 5002.4955 | 0 | 3.3583 | 56.7671 | 0.86722 | 0.86722 | 0 | 0 | 524.6208
SGC Manufactured Home Convert FAF w/CAC to HP w/PTCS - Zone 1 Heat - Zone 3 Cool | Heating Zone 1 - Cooling Zone 3 | 5462.4182 | 0% | 100% | 5211.7962 | 0 | 3.2499 | 54.4874 | 0.93597 | 0.93597 | 0 | 0 | 524.6208
SGC Manufactured Home Convert FAF w/CAC to HP w/PTCS - Zone 2 Heat - Zone 1 Cool | Heating Zone 2 - Cooling Zone 1 | 1910.9266 | 0% | 100% | 6668.531 | 0 | 1.4547 | 42.5847 | 1.1632 | 1.1632 | 1.4547 | 1.4547 | 526.0755
SGC Manufactured Home Convert FAF w/CAC to HP w/PTCS - Zone 2 Heat - Zone 2 Cool | Heating Zone 2 - Cooling Zone 2 | 4845.9412 | 0% | 100% | 6766.0923 | 0 | 3.7429 | 41.9707 | 1.1908 | 1.1908 | 3.7429 | 3.7429 | 529.8185
SGC Manufactured Home Convert FAF w/CAC to HP w/PTCS - Zone 2 Heat - Zone 3 Cool | Heating Zone 2 - Cooling Zone 3 | 275.1039 | 0% | 100% | 6975.393 | 0 | 0.21906 | 40.7113 | 1.2595 | 1.2595 | 0.21906 | 0.21906 | 530.0375
SGC Manufactured Home Convert FAF w/CAC to HP w/PTCS - Zone 3 Heat - Zone 1 Cool | Heating Zone 3 - Cooling Zone 1 | 1892.438 | 0% | 100% | 7789.7205 | 0 | 1.6828 | 36.4554 | 1.3637 | 1.3637 | 1.6828 | 1.6828 | 531.7203
SGC Manufactured Home Convert FAF w/CAC to HP w/PTCS - Zone 3 Heat - Zone 2 Cool | Heating Zone 3 - Cooling Zone 2 | 612.5065 | 0% | 100% | 7887.2818 | 0 | 0.55149 | 36.0045 | 1.3912 | 1.3912 | 0.55149 | 0.55149 | 532.2718
SGC Manufactured Home Convert FAF w/CAC to HP w/PTCS - Zone 3 Heat - Zone 3 Cool | Heating Zone 3 - Cooling Zone 3 | 0 | 0% | 100% | 8096.5824 | 0 | 0 | 35.0737 | 1.4599 | 1.4599 | 0 | 0 | 532.2718
SGC Manufactured Home Convert FAF w/o CAC to HP w/PTCS - Zone 1 Heat - Zone 1 Cool | Heating Zone 1 - Cooling Zone 1 | 102832.0987 | 0% | 100% | 3424.2424 | 0 | 40.1966 | 110.7429 | 0.36248 | 0.36248 | 0 | 0 | 532.2718
SGC Manufactured Home Convert FAF w/o CAC to HP w/PTCS - Zone 1 Heat - Zone 2 Cool | Heating Zone 1 - Cooling Zone 2 | 23428.8656 | 0% | 100% | 3127.6606 | 0 | 8.365 | 121.2441 | 0.29984 | 0.29984 | 0 | 0 | 532.2718
SGC Manufactured Home Convert FAF w/o CAC to HP w/PTCS - Zone 1 Heat - Zone 3 Cool | Heating Zone 1 - Cooling Zone 3 | 21761.8467 | 0% | 100% | 2491.3958 | 0 | 6.1892 | 152.208 | 0.14332 | 0.14332 | 0 | 0 | 532.2718
SGC Manufactured Home Convert FAF w/o CAC to HP w/PTCS - Zone 2 Heat - Zone 1 Cool | Heating Zone 2 - Cooling Zone 1 | 7612.9823 | 0% | 100% | 5187.8392 | 0 | 4.5086 | 73.096 | 0.60478 | 0.60478 | 0 | 0 | 532.2718
SGC Manufactured Home Convert FAF w/o CAC to HP w/PTCS - Zone 2 Heat - Zone 2 Cool | Heating Zone 2 - Cooling Zone 2 | 19305.8506 | 0% | 100% | 4891.2573 | 0 | 10.7797 | 77.5282 | 0.54213 | 0.54213 | 0 | 0 | 532.2718
SGC Manufactured Home Convert FAF w/o CAC to HP w/PTCS - Zone 2 Heat - Zone 3 Cool | Heating Zone 2 - Cooling Zone 3 | 1095.9925 | 0% | 100% | 4254.9925 | 0 | 0.53236 | 89.1213 | 0.38561 | 0.38561 | 0 | 0 | 532.2718
SGC Manufactured Home Convert FAF w/o CAC to HP w/PTCS - Zone 3 Heat - Zone 1 Cool | Heating Zone 3 - Cooling Zone 1 | 7539.3251 | 0% | 100% | 6309.0287 | 0 | 5.4299 | 60.106 | 0.75486 | 0.75486 | 0 | 0 | 532.2718
SGC Manufactured Home Convert FAF w/o CAC to HP w/PTCS - Zone 3 Heat - Zone 2 Cool | Heating Zone 3 - Cooling Zone 2 | 2440.178 | 0% | 100% | 6012.4468 | 0 | 1.6748 | 63.0709 | 0.69221 | 0.69221 | 0 | 0 | 532.2718
SGC Manufactured Home Convert FAF w/o CAC to HP w/PTCS - Zone 3 Heat - Zone 3 Cool | Heating Zone 3 - Cooling Zone 3 | 0 | 0% | 100% | 5376.182 | 0 | 0 | 70.5353 | 0.53569 | 0.53569 | 0 | 0 | 532.2718
SGC Manufactured Home HP Upgrade w/PTCS - Zone 1 Heat - Zone 1 Cool | Heating Zone 1 - Cooling Zone 1 | 18828.4124 | 0% | 100% | 2024.2211 | 0 | 4.3508 | 38.3175 | 1.2572 | 1.2572 | 4.3508 | 4.3508 | 536.6226
SGC Manufactured Home HP Upgrade w/PTCS - Zone 1 Heat - Zone 2 Cool | Heating Zone 1 - Cooling Zone 2 | 4289.7923 | 0% | 100% | 2146.4625 | 0 | 1.0511 | 36.1353 | 1.3721 | 1.3721 | 1.0511 | 1.0511 | 537.6737
SGC Manufactured Home HP Upgrade w/PTCS - Zone 1 Heat - Zone 3 Cool | Heating Zone 1 - Cooling Zone 3 | 3984.5635 | 0% | 100% | 2408.0914 | 0 | 1.0953 | 32.2093 | 1.6552 | 1.6552 | 1.0953 | 1.0953 | 538.7691
SGC Manufactured Home HP Upgrade w/PTCS - Zone 2 Heat - Zone 1 Cool | Heating Zone 2 - Cooling Zone 1 | 1393.9263 | 0% | 100% | 3140.3488 | 0 | 0.4997 | 24.6989 | 1.9894 | 1.9894 | 0.4997 | 0.4997 | 539.2688
SGC Manufactured Home HP Upgrade w/PTCS - Zone 2 Heat - Zone 2 Cool | Heating Zone 2 - Cooling Zone 2 | 3534.874 | 0% | 100% | 3262.5901 | 0 | 1.3165 | 23.7735 | 2.1043 | 2.1043 | 1.3165 | 1.3165 | 540.5853
SGC Manufactured Home HP Upgrade w/PTCS - Zone 2 Heat - Zone 3 Cool | Heating Zone 2 - Cooling Zone 3 | 200.6747 | 0% | 100% | 3524.219 | 0 | 0.080733 | 22.0086 | 2.3874 | 2.3874 | 0.080733 | 0.080733 | 540.6661
SGC Manufactured Home HP Upgrade w/PTCS - Zone 3 Heat - Zone 1 Cool | Heating Zone 3 - Cooling Zone 1 | 1380.4398 | 0% | 100% | 3964.8602 | 0 | 0.6248 | 19.5626 | 2.5217 | 2.5217 | 0.6248 | 0.6248 | 541.2909
SGC Manufactured Home HP Upgrade w/PTCS - Zone 3 Heat - Zone 2 Cool | Heating Zone 3 - Cooling Zone 2 | 446.7932 | 0% | 100% | 4087.1016 | 0 | 0.20846 | 18.9775 | 2.6367 | 2.6367 | 0.20846 | 0.20846 | 541.4993
SGC Manufactured Home HP Upgrade w/PTCS - Zone 3 Heat - Zone 3 Cool | Heating Zone 3 - Cooling Zone 3 | 0 | 0% | 100% | 4348.7305 | 0 | 0 | 17.8358 | 2.9198 | 2.9198 | 0 | 0 | 541.4993
Single Family Forced Air Furnace w/CAC - PTCS Duct Sealing Heat Zone 1 - Cool Zone 1 | Heating Zone 1 - Cooling Zone 1 | 25152.5492 | 0% | 100% | 1234.426 | 0 | 3.5444 | 23.8692 | 1.7539 | 1.7539 | 3.5444 | 3.5444 | 545.0437
Single Family Forced Air Furnace w/CAC - PTCS Duct Sealing Heat Zone 1 - Cool Zone 2 | Heating Zone 1 - Cooling Zone 2 | 5730.659 | 0% | 100% | 1290.4463 | 0 | 0.84419 | 22.833 | 1.8912 | 1.8912 | 0.84419 | 0.84419 | 545.8879
Single Family Forced Air Furnace w/CAC - PTCS Duct Sealing Heat Zone 1 - Cool Zone 3 | Heating Zone 1 - Cooling Zone 3 | 5322.9092 | 0% | 100% | 1427.2513 | 0 | 0.86725 | 20.6444 | 2.275 | 2.275 | 0.86725 | 0.86725 | 546.7552
Single Family Forced Air Furnace w/CAC - PTCS Duct Sealing Heat Zone 2 - Cool Zone 1 | Heating Zone 2 - Cooling Zone 1 | 1862.122 | 0% | 100% | 1488.5859 | 0 | 0.31643 | 19.7938 | 2.1078 | 2.1078 | 0.31643 | 0.31643 | 547.0716
Single Family Forced Air Furnace w/CAC - PTCS Duct Sealing Heat Zone 2 - Cool Zone 2 | Heating Zone 2 - Cooling Zone 2 | 4722.1768 | 0% | 100% | 1544.6062 | 0 | 0.83264 | 19.0759 | 2.2451 | 2.2451 | 0.83264 | 0.83264 | 547.9042
Single Family Forced Air Furnace w/CAC - PTCS Duct Sealing Heat Zone 2 - Cool Zone 3 | Heating Zone 2 - Cooling Zone 3 | 268.0778 | 0% | 100% | 1681.4112 | 0 | 0.051455 | 17.5239 | 2.6289 | 2.6289 | 0.051455 | 0.051455 | 547.9557
Single Family Forced Air Furnace w/CAC - PTCS Duct Sealing Heat Zone 3 - Cool Zone 1 | Heating Zone 3 - Cooling Zone 1 | 1844.1056 | 0% | 100% | 1681.3089 | 0 | 0.35394 | 17.5249 | 2.3613 | 2.3613 | 0.35394 | 0.35394 | 548.3096
Single Family Forced Air Furnace w/CAC - PTCS Duct Sealing Heat Zone 3 - Cool Zone 2 | Heating Zone 3 - Cooling Zone 2 | 596.8632 | 0% | 100% | 1737.3292 | 0 | 0.11837 | 16.9598 | 2.4987 | 2.4987 | 0.11837 | 0.11837 | 548.428
Single Family Forced Air Furnace w/CAC - PTCS Duct Sealing Heat Zone 3 - Cool Zone 3 | Heating Zone 3 - Cooling Zone 3 | 0 | 0% | 100% | 1874.1342 | 0 | 0 | 15.7218 | 2.8824 | 2.8824 | 0 | 0 | 548.428
Single Family Forced Air Furnace w/o CAC - PTCS Duct Sealing Heat Zone 1 | Heating Zone 1 | 208619.786 | 0% | 100% | 1185.0616 | 0 | 28.2223 | 24.8635 | 1.6409 | 1.6409 | 28.2223 | 28.2223 | 576.6503
Single Family Forced Air Furnace w/o CAC - PTCS Duct Sealing Heat Zone 2 | Heating Zone 2 | 39483.4203 | 0% | 100% | 1439.2215 | 0 | 6.4869 | 20.4727 | 1.9948 | 1.9948 | 6.4869 | 6.4869 | 583.1372
Single Family Forced Air Furnace w/o CAC - PTCS Duct Sealing Heat Zone 3 | Heating Zone 3 | 14064.8714 | 0% | 100% | 1631.9445 | 0 | 2.6202 | 18.055 | 2.2483 | 2.2483 | 2.6202 | 2.6202 | 585.7574
Single Family Heat Pump - PTCS Duct Sealing Heat Zone 1 - Cool Zone 1 | Heating Zone 1 - Cooling Zone 1 | 86031.1727 | 0% | 100% | 1203.6464 | 0 | 11.8209 | 27.7436 | 1.6676 | 1.6676 | 11.8209 | 11.8209 | 597.5783
Single Family Heat Pump - PTCS Duct Sealing Heat Zone 1 - Cool Zone 2 | Heating Zone 1 - Cooling Zone 2 | 19601.0079 | 0% | 100% | 1259.6668 | 0 | 2.8186 | 26.5098 | 1.7888 | 1.7888 | 2.8186 | 2.8186 | 600.3969
Single Family Heat Pump - PTCS Duct Sealing Heat Zone 1 - Cool Zone 3 | Heating Zone 1 - Cooling Zone 3 | 18206.3501 | 0% | 100% | 1396.4717 | 0 | 2.9024 | 23.9127 | 2.1274 | 2.1274 | 2.9024 | 2.9024 | 603.2993
Single Family Heat Pump - PTCS Duct Sealing Heat Zone 2 - Cool Zone 1 | Heating Zone 2 - Cooling Zone 1 | 6369.1571 | 0% | 100% | 1571.285 | 0 | 1.1424 | 21.2523 | 2.2346 | 2.2346 | 1.1424 | 1.1424 | 604.4417
Single Family Heat Pump - PTCS Duct Sealing Heat Zone 2 - Cool Zone 2 | Heating Zone 2 - Cooling Zone 2 | 16151.6198 | 0% | 100% | 1627.3053 | 0 | 3.0004 | 20.5207 | 2.3558 | 2.3558 | 3.0004 | 3.0004 | 607.4421
Single Family Heat Pump - PTCS Duct Sealing Heat Zone 2 - Cool Zone 3 | Heating Zone 2 - Cooling Zone 3 | 916.9269 | 0% | 100% | 1764.1103 | 0 | 0.18465 | 18.9293 | 2.6945 | 2.6945 | 0.18465 | 0.18465 | 607.6268
Single Family Heat Pump - PTCS Duct Sealing Heat Zone 3 - Cool Zone 1 | Heating Zone 3 - Cooling Zone 1 | 6307.5342 | 0% | 100% | 1854.2201 | 0 | 1.3351 | 18.0094 | 2.65 | 2.65 | 1.3351 | 1.3351 | 608.9619
Single Family Heat Pump - PTCS Duct Sealing Heat Zone 3 - Cool Zone 2 | Heating Zone 3 - Cooling Zone 2 | 2041.4966 | 0% | 100% | 1910.2404 | 0 | 0.44518 | 17.4813 | 2.7712 | 2.7712 | 0.44518 | 0.44518 | 609.407
Single Family Heat Pump - PTCS Duct Sealing Heat Zone 3 - Cool Zone 3 | Heating Zone 3 - Cooling Zone 3 | 0 | 0% | 100% | 2047.0454 | 0 | 0 | 16.313 | 3.1098 | 3.1098 | 0 | 0 | 609.407
Single Family Heat Pump - PTCS System O&M Heat Zone 1 - Cool Zone 1 | Heating Zone 1 - Cooling Zone 1 | 86031.1727 | 0% | 100% | 1615.4859 | 0 | 15.8655 | 32.0007 | 1.437 | 1.437 | 15.8655 | 15.8655 | 625.2726
Single Family Heat Pump - PTCS System O&M Heat Zone 1 - Cool Zone 2 | Heating Zone 1 - Cooling Zone 2 | 19601.0079 | 0% | 100% | 1669.1091 | 0 | 3.7347 | 30.9726 | 1.5118 | 1.5118 | 3.7347 | 3.7347 | 629.0073
Single Family Heat Pump - PTCS System O&M Heat Zone 1 - Cool Zone 3 | Heating Zone 1 - Cooling Zone 3 | 18206.3501 | 0% | 100% | 1781.7965 | 0 | 3.7032 | 29.0138 | 1.6937 | 1.6937 | 3.7032 | 3.7032 | 632.7105
Single Family Heat Pump - PTCS System O&M Heat Zone 2 - Cool Zone 1 | Heating Zone 2 - Cooling Zone 1 | 6369.1571 | 0% | 100% | 2292.1369 | 0 | 1.6666 | 22.5539 | 2.0951 | 2.0951 | 1.6666 | 1.6666 | 634.3771
Single Family Heat Pump - PTCS System O&M Heat Zone 2 - Cool Zone 2 | Heating Zone 2 - Cooling Zone 2 | 16151.6198 | 0% | 100% | 2345.7602 | 0 | 4.3251 | 22.0384 | 2.17 | 2.17 | 4.3251 | 4.3251 | 638.7022
Single Family Heat Pump - PTCS System O&M Heat Zone 2 - Cool Zone 3 | Heating Zone 2 - Cooling Zone 3 | 916.9269 | 0% | 100% | 2458.4475 | 0 | 0.25733 | 21.0282 | 2.3519 | 2.3519 | 0.25733 | 0.25733 | 638.9595
Single Family Heat Pump - PTCS System O&M Heat Zone 3 - Cool Zone 1 | Heating Zone 3 - Cooling Zone 1 | 6307.5342 | 0% | 100% | 2752.8889 | 0 | 1.9822 | 18.7791 | 2.5305 | 2.5305 | 1.9822 | 1.9822 | 640.9417
Single Family Heat Pump - PTCS System O&M Heat Zone 3 - Cool Zone 2 | Heating Zone 3 - Cooling Zone 2 | 2041.4966 | 0% | 100% | 2806.5121 | 0 | 0.65405 | 18.4203 | 2.6054 | 2.6054 | 0.65405 | 0.65405 | 641.5957
Single Family Heat Pump - PTCS System O&M Heat Zone 3 - Cool Zone 3 | Heating Zone 3 - Cooling Zone 3 | 0 | 0% | 100% | 2919.1995 | 0 | 0 | 17.7092 | 2.7872 | 2.7872 | 0 | 0 | 641.5957

## Supply Curve Data Base
1 | 2 | 3 | 4 | 5 | 6 | 7 | 8 | 9 | 10 | 11 | 12 | 13 | 14 | 15 | 16 | 17 | 18 | 19 | 20 | 21 | 22 | 23 | 24 | 25 | 26 | 27 | 28 | 29 | 30 | 31 | 32 | 33 | 34 | 35 | 36 | 37
Residential Appliance & Water Heating Supply Curve
Technology, Measure or Practice | Delivery Mechanism or Program | Application | Location | Total Incremental Cost | Incremental O&M Costs and Schedule | Present Value of Periodic Capital Replacement Cost | Measure Life (years) | Basis of Savings | Annual Savings @ Site (kwh/yr) | Annual Savings @ Busbar (kwh/yr) | Bulk Transmission System Coincident Factor | System Coincident Peak Reduction (KW) | Present Value Incremental Cost ($/kWh) | Present Value O & M Cost ($/kWh) | Present Value of Periodic Capital Replacement Cost ($/kWh) | Total Present Value Cost ($/kWh) | Present Value Electric Energy Savings ($/kWh) | Present Value of Bulk Transmission System Benefits ($/kWh) | Present Value of Region Act's 10% Conservation Credit ($/kWh) | Total Present Value Regional Bulk Power System Benefits ($/kWh) | Net Present Value ($/kWh) | Benefit / Cost Ratio | Local Distribution System Load Factor | Local Distribution System Peak Load Reduction (kW) | Present Value of Local Transmission & Distribution System Benefits ($/kWh) | End-user Benefits | Societal Benefits | Present Value Non-Electric System Benefits ($/kWh) | Present Value Environmental Externalities Benefit ($/kWh) | Present Value Regional Costs ($/kWh) | Present Value Total Societal Benefits ($/kWh) | Net Present Value of Regional Costs & Benefits ($/kWh) | Benefit / Cost Ratio | Related Programs/Activities | Comments | Levelized Cost
Single Family Weatherization - Zone 3 | Single family unit must meet WeatherWise Program & Specifications for the installation of this measure. | Existing Single Family Residence w/Electric Heat as defined by WeatherWise Specifications | Heating Zone 3 | 1230.03 | 0 | 0 | 45 | Deemed | 3922.0425 | 4221.0982 | 0.401 | 0.92012 | 0.2914 | 0 | 0 | 0.2914 | 0.42093 | 0.012062 | 0.062388 | 0.49538 | 0.20398 | 1.6981 | 0.21 | 2.2946 | 0.20052 | Increased comfort, reduced noise | Reduced environmental impacts from electricity generation | 0 | 0 | 0.2914 | 0.69536 | 0.40396 | 2.3863 | The Northwest Energy Efficiency Alliance has sponsored a market transformation program to increase the use of Energy Star windows (Class 35 & below). In some areas of the region the use of class 35 windows (required to meet the Long Term SGC specification | Savings assume that program is operated in accordance with existing Bonneville Power Administration Weatherization program (WeatherWise) specifications, including home qualification and quality assurance process. | 15.799
Single Family Weatherization - Zone 2 | Single family unit must meet WeatherWise Program & Specifications for the installation of this measure. | Existing Single Family Residence w/Electric Heat as defined by WeatherWise Specifications | Heating Zone 2 | 1230.03 | 0 | 0 | 45 | Deemed | 3472.8535 | 3737.6586 | 0.401 | 0.81474 | 0.32909 | 0 | 0 | 0.32909 | 0.42093 | 0.012062 | 0.062388 | 0.49538 | 0.16629 | 1.5036 | 0.21 | 2.0318 | 0.20052 | Increased comfort, reduced noise | Reduced environmental impacts from electricity generation | 0 | 0 | 0.32909 | 0.69536 | 0.36627 | 2.113 | The Northwest Energy Efficiency Alliance has sponsored a market transformation program to increase the use of Energy Star windows (Class 35 & below). In some areas of the region the use of class 35 windows (required to meet the Long Term SGC specification | Savings assume that program is operated in accordance with existing Bonneville Power Administration Weatherization program (WeatherWise) specifications, including home qualification and quality assurance process. | 17.8424
Single Family Weatherization - PNW Average Climate | Single family unit must meet WeatherWise Program & Specifications for the installation of this measure. | Existing Single Family Residence w/Electric Heat as defined by WeatherWise Specifications | PNW Average Climate | 1230.03 | 0 | 0 | 45 | Deemed | 2935.1762 | 3158.9834 | 0.401 | 0.6886 | 0.38937 | 0 | 0 | 0.38937 | 0.42093 | 0.012062 | 0.062388 | 0.49538 | 0.106 | 1.2708 | 0.21 | 1.7172 | 0.20052 | Increased comfort, reduced noise | Reduced environmental impacts from electricity generation | 0 | 0 | 0.38937 | 0.69536 | 0.30598 | 1.7858 | The Northwest Energy Efficiency Alliance has sponsored a market transformation program to increase the use of Energy Star windows (Class 35 & below). In some areas of the region the use of class 35 windows (required to meet the Long Term SGC specification | Savings assume that program is operated in accordance with existing Bonneville Power Administration Weatherization program (WeatherWise) specifications, including home qualification and quality assurance process. | 21.1109
Single Family Weatherization - Zone 1 | Single family unit must meet WeatherWise Program & Specifications for the installation of this measure. | Existing Single Family Residence w/Electric Heat as defined by WeatherWise Specifications | Heating Zone 1 | 1230.03 | 0 | 0 | 45 | Deemed | 2720.5717 | 2928.0152 | 0.401 | 0.63826 | 0.42009 | 0 | 0 | 0.42009 | 0.42093 | 0.012062 | 0.062388 | 0.49538 | 0.07529 | 1.1779 | 0.21 | 1.5917 | 0.20052 | Increased comfort, reduced noise | Reduced environmental impacts from electricity generation | 0 | 0 | 0.42009 | 0.69536 | 0.27527 | 1.6553 | The Northwest Energy Efficiency Alliance has sponsored a market transformation program to increase the use of Energy Star windows (Class 35 & below). In some areas of the region the use of class 35 windows (required to meet the Long Term SGC specification | Savings assume that program is operated in accordance with existing Bonneville Power Administration Weatherization program (WeatherWise) specifications, including home qualification and quality assurance process. | 22.7762
Multifamily Weatherization - Heating Zone 3 | Insulation must be installed in substantial compliance with WeatherWise Specifications | Multifamily dwelling unit in buildings with more than 4 units w/Electric Heat | Heating Zone 3 | 592.76 | 0 | 0 | 45 | Deemed | 1588.653 | 1709.7878 | 0.401 | 0.3727 | 0.34669 | 0 | 0 | 0.34669 | 0.42093 | 0.012062 | 0.062388 | 0.49538 | 0.14869 | 1.4289 | 0.21 | 0.92943 | 0.20052 | Increased comfort, reduced noise | Reduced environmental impacts from electricity generation | 0 | 0 | 0.34669 | 0.69536 | 0.34867 | 2.0057 | The Northwest Energy Efficiency Alliance has sponsored a market transformation program to increase the use of Energy Star windows (Class 35 & below). In some areas of the region the use of class 35 windows (required to meet the Long Term SGC specification | Savings assume that program is operated in accordance with existing Bonneville Power Administration Weatherization program (Weatherwise) specifications, including home qualification and quality assurance process. | 18.7964
Multifamily Weatherization - Heating Zone 2 | Insulation must be installed in substantial compliance with WeatherWise Specifications | Multifamily dwelling unit in buildings with more than 4 units w/Electric Heat | Heating Zone 2 | 592.76 | 0 | 0 | 45 | Deemed | 1350.9996 | 1454.0133 | 0.401 | 0.31695 | 0.40767 | 0 | 0 | 0.40767 | 0.42093 | 0.012062 | 0.062388 | 0.49538 | 0.087709 | 1.2151 | 0.21 | 0.7904 | 0.20052 | Increased comfort, reduced noise | Reduced environmental impacts from electricity generation | 0 | 0 | 0.40767 | 0.69536 | 0.28769 | 1.7057 | The Northwest Energy Efficiency Alliance has sponsored a market transformation program to increase the use of Energy Star windows (Class 35 & below). In some areas of the region the use of class 35 windows (required to meet the Long Term SGC specification | Savings assume that program is operated in accordance with existing Bonneville Power Administration Weatherization program (Weatherwise) specifications, including home qualification and quality assurance process. | 22.1029
Multifamily Weatherization - PNW Average Climate | Insulation must be installed in substantial compliance with WeatherWise Specifications | Multifamily dwelling unit in buildings with more than 4 units w/Electric Heat | PNW Average Climate | 592.76 | 0 | 0 | 45 | Deemed | 1115.7622 | 1200.8391 | 0.401 | 0.26176 | 0.49362 | 0 | 0 | 0.49362 | 0.42093 | 0.012062 | 0.062388 | 0.49538 | 0.001759 | 1.0036 | 0.21 | 0.65277 | 0.20052 | Increased comfort, reduced noise | Reduced environmental impacts from electricity generation | 0 | 0 | 0.49362 | 0.69536 | 0.20174 | 1.4087 | The Northwest Energy Efficiency Alliance has sponsored a market transformation program to increase the use of Energy Star windows (Class 35 & below). In some areas of the region the use of class 35 windows (required to meet the Long Term SGC specification | Savings assume that program is operated in accordance with existing Bonneville Power Administration Weatherization program (Weatherwise) specifications, including home qualification and quality assurance process. | 26.7628
Multifamily Weatherization - Heating Zone 1 | Insulation must be installed in substantial compliance with WeatherWise Specifications | Multifamily dwelling unit in buildings with more than 4 units w/Electric Heat | Heating Zone 1 | 592.76 | 0 | 0 | 45 | Deemed | 1018.5029 | 1096.1637 | 0.401 | 0.23894 | 0.54076 | 0 | 0 | 0.54076 | 0.42093 | 0.012062 | 0.062388 | 0.49538 | -0.045378 | 0.91608 | 0.21 | 0.59587 | 0.20052 | Increased comfort, reduced noise | Reduced environmental impacts from electricity generation | 0 | 0 | 0.54076 | 0.69536 | 0.1546 | 1.2859 | The Northwest Energy Efficiency Alliance has sponsored a market transformation program to increase the use of Energy Star windows (Class 35 & below). In some areas of the region the use of class 35 windows (required to meet the Long Term SGC specification | Savings assume that program is operated in accordance with existing Bonneville Power Administration Weatherization program (Weatherwise) specifications, including home qualification and quality assurance process. | 29.3185
Manufactured Home Weatherization - Heating Zone 3 | Measures must be installed in substantial compliance with WeatherWise specifications for manufactured homes | Existing manufactured home w/Electric Heat per WeatherWise Specifications | Heating Zone 3 | 1166.05 | 0 | 0 | 25 | Deemed | 2653.6089 | 2855.9465 | 0.401 | 0.62255 | 0.40829 | 0 | 0 | 0.40829 | 0.353 | 0.0094521 | 0.051204 | 0.41366 | 0.0053706 | 1.0132 | 0.21 | 1.5525 | 0.15714 | Increased comfort | Reduced environmental impacts from electricity production | 0 | 0 | 0.40829 | 0.57037 | 0.16208 | 1.397 | The Northwest Energy Efficiency Alliance has sponsored a market transformation program to increase the use of Energy Star windows (Class 35 & below). In some areas of the region the use of class 35 windows (required to meet the Long Term SGC specification | Savings assume that program is operated in accordance with existing Bonneville Power Administration Weatherization program (WeatherWise) specifications, including home qualification and quality assurance process. | 28.2476
Manufactured Home Weatherization - Heating Zone 2 | Measures must be installed in substantial compliance with WeatherWise specifications for manufactured homes | Existing manufactured home w/Electric Heat per WeatherWise Specifications | Heating Zone 2 | 1166.05 | 0 | 0 | 25 | Deemed | 2251.3717 | 2423.0388 | 0.401 | 0.52818 | 0.48124 | 0 | 0 | 0.48124 | 0.353 | 0.0094521 | 0.051204 | 0.41366 | -0.067576 | 0.85958 | 0.21 | 1.3172 | 0.15714 | Increased comfort |  | 0 | 0 | 0.48124 | 0.57037 | 0.089138 | 1.1852 | The Northwest Energy Efficiency Alliance has sponsored a market transformation program to increase the use of Energy Star windows (Class 35 & below). In some areas of the region the use of class 35 windows (required to meet the Long Term SGC specification | Savings assume that program is operated in accordance with existing Bonneville Power Administration Weatherization program (WeatherWise) specifications, including home qualification and quality assurance process. | 33.2944
Manufactured Home Weatherization - PNW Average Climate | Measures must be installed in substantial compliance with WeatherWise specifications for manufactured homes | Existing manufactured home w/Electric Heat per WeatherWise Specifications | PNW Average Climate | 1166.05 | 0 | 0 | 25 | Deemed | 1883.3857 | 2026.9938 | 0.401 | 0.44185 | 0.57526 | 0 | 0 | 0.57526 | 0.353 | 0.0094521 | 0.051204 | 0.41366 | -0.1616 | 0.71908 | 0.21 | 1.1019 | 0.15714 | Increased comfort |  | 0 | 0 | 0.57526 | 0.57037 | -0.0048883 | 0.9915 | The Northwest Energy Efficiency Alliance has sponsored a market transformation program to increase the use of Energy Star windows (Class 35 & below). In some areas of the region the use of class 35 windows (required to meet the Long Term SGC specification | Savings assume that program is operated in accordance with existing Bonneville Power Administration Weatherization program (WeatherWise) specifications, including home qualification and quality assurance process. | 39.7996
Manufactured Home Weatherization - Heating Zone 1 | Measures must be installed in substantial compliance with WeatherWise specifications for manufactured homes | Existing manufactured home w/Electric Heat per WeatherWise Specifications | Heating Zone 1 | 1166.05 | 0 | 0 | 25 | Deemed | 1738.6876 | 1871.2626 | 0.401 | 0.4079 | 0.62314 | 0 | 0 | 0.62314 | 0.353 | 0.0094521 | 0.051204 | 0.41366 | -0.20948 | 0.66383 | 0.21 | 1.0172 | 0.15714 | Increased comfort |  | 0 | 0 | 0.62314 | 0.57037 | -0.052763 | 0.91533 | The Northwest Energy Efficiency Alliance has sponsored a market transformation program to increase the use of Energy Star windows (Class 35 & below). In some areas of the region the use of class 35 windows (required to meet the Long Term SGC specification | Savings assume that program is operated in accordance with existing Bonneville Power Administration Weatherization program (WeatherWise) specifications, including home qualification and quality assurance process. | 43.1119
Single Family Site Built Long Term SGC - Heating Zone 3 | Home must be certified under the Long Term Super Good Cents Program & Specifications | Single Family Dwellings w/Electric Heat | Heating Zone 3 | 487.67 | 0 | 0 | 70 | Deemed | 1969.0687 | 2119.2101 | 0.366 | 0.49743 | 0.23012 | 0 | 0 | 0.23012 | 0.44537 | 0.014249 | 0.070675 | 0.53029 | 0.30018 | 2.3016 | 0.178 | 1.3591 | 0.25954 | Increased comfort, reduced noise | Reduced environmental impacts from electricity generation | 0 | 0 | 0.23012 | 0.78919 | 0.55907 | 3.4295 | The Northwest Energy Efficiency Alliance has sponsored a market transformation program to increase the use of Energy Star windows (Class 35 & below). In some areas of the region the use of class 35 windows (required to meet the Long Term SGC specification | Savings assume that program is operated in accordance with existing Bonneville Power Administration Long Term Super Good Cents program specifications, including home qualification and quality assurance process. | 11.3722
Single Family Site Built Long Term SGC - PNW Average Climate | Home Must Certified under the Long Term Super Good Cents Program & Specifications | Single Family Dwellings w/Electric Heat | PNW Average Climate | 487.67 | 0 | 0 | 70 | Deemed | 1969.0687 | 2119.2101 | 0.366 | 0.49743 | 0.23012 | 0 | 0 | 0.23012 | 0.44537 | 0.014249 | 0.070675 | 0.53029 | 0.30018 | 2.3016 | 0.178 | 1.3591 | 0.25954 | Increased comfort, reduced noise | Reduced environmental impacts from electricity generation | 0 | 0 | 0.23012 | 0.78919 | 0.55907 | 3.4295 | The Northwest Energy Efficiency Alliance has sponsored a market transformation program to increase the use of Energy Star windows (Class 35 & below). In some areas of the region the use of class 35 windows (required to meet the Long Term SGC specification | Savings assume that program is operated in accordance with existing Bonneville Power Administration Long Term Super Good Cents program specifications, including home qualification and quality assurance process. | 11.3722
Single Family Site Built Long Term SGC - Heating Zone 2 | Home Must Certified under the Long Term Super Good Cents Program & Specifications | Single Family Dwellings w/Electric Heat | Heating Zone 2 | 487.67 | 0 | 0 | 70 | Deemed | 1652.8033 | 1778.8295 | 0.366 | 0.41753 | 0.27415 | 0 | 0 | 0.27415 | 0.44537 | 0.014249 | 0.070675 | 0.53029 | 0.25614 | 1.932 | 0.178 | 1.1408 | 0.25954 | Increased comfort, reduced noise | Reduced environmental impacts from electricity generation | 0 | 0 | 0.27415 | 0.78919 | 0.51504 | 2.8787 | The Northwest Energy Efficiency Alliance has sponsored a market transformation program to increase the use of Energy Star windows (Class 35 & below). In some areas of the region the use of class 35 windows (required to meet the Long Term SGC specification | Savings assume that program is operated in accordance with existing Bonneville Power Administration Long Term Super Good Cents program specifications, including home qualification and quality assurance process. | 13.5483
Single Family Site Built Long Term SGC - Heating Zone 1 | Home Must Certified under the Long Term Super Good Cents Program & Specifications | Single Family Dwellings w/Electric Heat | Heating Zone 1 | 371.98 | 0 | 0 | 70 | Deemed | 1142.0667 | 1229.1493 | 0.366 | 0.28851 | 0.30263 | 0 | 0 | 0.30263 | 0.44537 | 0.014249 | 0.070675 | 0.53029 | 0.22766 | 1.7501 | 0.178 | 0.78828 | 0.25954 | Increased comfort, reduced noise | Reduced environmental impacts from electricity generation | 0 | 0 | 0.30263 | 0.78919 | 0.48656 | 2.6077 | The Northwest Energy Efficiency Alliance has sponsored a market transformation program to increase the use of Energy Star windows (Class 35 & below). In some areas of the region the use of class 35 windows (required to meet the Long Term SGC specification | Savings assume that window is Energy Star certified. Base case window is assumed to be Class 50 vinyl or wood frame. Cost and savings are per square foot of window area based on outside dimensions of window frame. | 14.956
LTSGC - PNW Average Climate (Low Rise Multifamily) | Long Term Super Good Cents Program & Specifications | New Low Rise (Less than 5 Stories) Multifamily Dwellings w/Electric Heat | PNW Average Climate | 64.71 | 0 | 0 | 70 | Deemed | 177.2371 | 190.7514 | 0.366 | 0.044774 | 0.33925 | 0 | 0 | 0.33925 | 0.44537 | 0.014249 | 0.070675 | 0.53029 | 0.19105 | 1.5632 | 0.178 | 0.12233 | 0.25954 | Increased comfort, reduced noise | Reduced environmental impacts from electricity generation | 0 | 0 | 0.33925 | 0.78919 | 0.44994 | 2.3263 | The Northwest Energy Efficiency Alliance has sponsored a market transformation program to increase the use of Energy Star windows (Class 35 & below). In some areas of the region the use of class 35 windows (required to meet the Long Term SGC specification | Savings assume that program is operated in accordance with existing Bonneville Power Administration Long Term Super Good Cents program specifications, including home qualification and quality assurance process. | 16.7652
LTSGC - Heating Zone 1 (Low Rise Multifamily) | Long Term Super Good Cents Program & Specifications | New Low Rise (Less than 5 Stories) Multifamily Dwellings w/Electric Heat | Heating Zone 1 | 64.71 | 0 | 0 | 70 | Deemed | 161.0641 | 173.3452 | 0.366 | 0.040688 | 0.37331 | 0 | 0 | 0.37331 | 0.44537 | 0.014249 | 0.070675 | 0.53029 | 0.15698 | 1.4205 | 0.178 | 0.11117 | 0.25954 | Increased comfort, reduced noise | Reduced environmental impacts from electricity generation | 0 | 0 | 0.37331 | 0.78919 | 0.41588 | 2.114 | The Northwest Energy Efficiency Alliance has sponsored a market transformation program to increase the use of Energy Star windows (Class 35 & below). In some areas of the region the use of class 35 windows (required to meet the Long Term SGC specification | Savings assume that program is operated in accordance with existing Bonneville Power Administration Long Term Super Good Cents program specifications, including home qualification and quality assurance process. | 18.4487
LTSGC - Heating Zone 2 (Low Rise Multifamily) | Long Term Super Good Cents Program & Specifications | New Low Rise (Less than 5 Stories) Multifamily Dwellings w/Electric Heat | Heating Zone 2 | 123.05 | 0 | 0 | 70 | Deemed | 293.247 | 315.6071 | 0.366 | 0.07408 | 0.38989 | 0 | 0 | 0.38989 | 0.44537 | 0.014249 | 0.070675 | 0.53029 | 0.1404 | 1.3601 | 0.178 | 0.20241 | 0.25954 | Increased comfort, reduced noise | Reduced environmental impacts from electricity generation | 0 | 0 | 0.38989 | 0.78919 | 0.3993 | 2.0241 | The Northwest Energy Efficiency Alliance has sponsored a market transformation program to increase the use of Energy Star windows (Class 35 & below). In some areas of the region the use of class 35 windows (required to meet the Long Term SGC specification | Savings assume that program is operated in accordance with existing Bonneville Power Administration Long Term Super Good Cents program specifications, including home qualification and quality assurance process. | 19.2679
LTSGC - Heating Zone 3 (Low Rise Multifamily) | Long Term Super Good Cents Program & Specifications | New Low Rise (Less than 5 Stories) Multifamily Dwellings w/Electric Heat | Heating Zone 3 | 174.2 | 0 | 0 | 70 | Deemed | 412.2859 | 443.7226 | 0.366 | 0.10415 | 0.39259 | 0 | 0 | 0.39259 | 0.44537 | 0.014249 | 0.070675 | 0.53029 | 0.1377 | 1.3507 | 0.178 | 0.28457 | 0.25954 | Increased comfort, reduced noise | Reduced environmental impacts from electricity generation | 0 | 0 | 0.39259 | 0.78919 | 0.3966 | 2.0102 | The Northwest Energy Efficiency Alliance has sponsored a market transformation program to increase the use of Energy Star windows (Class 35 & below). In some areas of the region the use of class 35 windows (required to meet the Long Term SGC specification | Savings assume that program is operated in accordance with existing Bonneville Power Administration Long Term Super Good Cents program specifications, including home qualification and quality assurance process. | 19.4016
SGC - Manufactured Homes - Heating Zone 3 | Certified Super Good Cents under Northwest Energy Efficient Manufactured Home Program | New manufactured homes built under HUD standards w/Electric Heat | Heating Zone 3 | 1496.83 | 0 | 0 | 45 | Deemed | 4520.3041 | 4864.9772 | 0.366 | 1.1419 | 0.30767 | 0 | 0 | 0.30767 | 0.41533 | 0.012988 | 0.065357 | 0.49368 | 0.186 | 1.6045 | 0.178 | 3.12 | 0.23657 |  |  | 0 | 0 | 0.30767 | 0.72966 | 0.42199 | 2.3715 | The Northwest Energy Efficiency Alliance has sponsored a market transformation program to increase the use of Energy Star windows (Class 35 & below). In some areas of the region the use of class 35 windows (required to meet the Long Term SGC specification | Savings assume that program is operated in accordance with the existing Super Good Cents Manufactured Housing program's specifications, including home qualification and quality assurance process. | 16.6813
SGC - Manufactured Homes - Heating Zone 2 | Certified Super Good Cents under Northwest Energy Efficient Manufactured Home Program | New manufactured homes built under HUD standards w/Electric Heat | Heating Zone 2 | 1424.98 | 0 | 0 | 45 | Deemed | 3759.6353 | 4046.3075 | 0.366 | 0.94976 | 0.35217 | 0 | 0 | 0.35217 | 0.41533 | 0.012988 | 0.065357 | 0.49368 | 0.14151 | 1.4018 | 0.178 | 2.595 | 0.23657 |  |  | 0 | 0 | 0.35217 | 0.72966 | 0.37749 | 2.0719 | The Northwest Energy Efficiency Alliance has sponsored a market transformation program to increase the use of Energy Star windows (Class 35 & below). In some areas of the region the use of class 35 windows (required to meet the Long Term SGC specification | Savings assume that program is operated in accordance with the existing Super Good Cents Manufactured Housing program's specifications, including home qualification and quality assurance process. | 19.0936
SGC - Manufactured Homes - PNW Average Climate | Certified Super Good Cents under Northwest Energy Efficient Manufactured Home Program | New manufactured homes built under HUD standards w/Electric Heat | PNW Average Climate | 1424.98 | 0 | 0 | 45 | Deemed | 3103.7086 | 3340.3663 | 0.366 | 0.78406 | 0.42659 | 0 | 0 | 0.42659 | 0.41533 | 0.012988 | 0.065357 | 0.49368 | 0.067082 | 1.1573 | 0.178 | 2.1422 | 0.23657 |  |  | 0 | 0 | 0.42659 | 0.72966 | 0.30307 | 1.7104 | The Northwest Energy Efficiency Alliance has sponsored a market transformation program to increase the use of Energy Star windows (Class 35 & below). In some areas of the region the use of class 35 windows (required to meet the Long Term SGC specification | Savings assume that program is operated in accordance with the existing Super Good Cents Manufactured Housing program's specifications, including home qualification and quality assurance process. | 23.1288
SGC - Manufactured Homes - Heating Zone 1 | Certified Super Good Cents under Northwest Energy Efficient Manufactured Home Program | New manufactured homes built under HUD standards w/Electric Heat | Heating Zone 1 | 1389.12 | 0 | 0 | 45 | Deemed | 2817.2814 | 3032.0991 | 0.366 | 0.71171 | 0.45814 | 0 | 0 | 0.45814 | 0.41533 | 0.012988 | 0.065357 | 0.49368 | 0.035536 | 1.0776 | 0.178 | 1.9446 | 0.23657 |  |  | 0 | 0 | 0.45814 | 0.72966 | 0.27152 | 1.5927 | The Northwest Energy Efficiency Alliance has sponsored a market transformation program to increase the use of Energy Star windows (Class 35 & below). In some areas of the region the use of class 35 windows (required to meet the Long Term SGC specification | Savings assume that program is operated in accordance with the existing Super Good Cents Manufactured Housing program's specifications, including home qualification and quality assurance process. | 24.8392
Manufactured Home Natural Choice, w/CAC - PTCS Duct Sealing and System O&M Cool Zone 1 | Work must meet PTCS certification or equivalent requirements | Manufactured Homes certified as Natural Choice with Central Air Conditioning, Non-Electric Heat | Cooling Zone 1 | 510 | 0 | 0 | 20 | Deemed | 85.0521 | 91.5373 | 0 | 0 | 6.3275 | 0 | 0 | 6.3275 | 0.69322 | 0 | 0.087853 | 0.78107 | -5.5464 | 0.14019 | 0.17 | 0.061467 | 0.19412 | Increased comfort | Reduced environmental impacts from electricity generation | 0 | 0 | 6.3275 | 0.97519 | -5.3523 | 0.15412 | The Northwest Energy Efficiency Alliance is providing marketing support for the Performance Tested Comfort System (PCTS). PTCS offers training and certification services to utilities and contractors through Climate Crafters (http://www.climatecrafters.or |  | 437.7685
Manufactured Home Natural Choice, w/CAC - PTCS Duct Sealing and System O&M Cool Zone 2 | Work must meet PTCS certification or equivalent requirements | Manufactured Homes certified as Natural Choice with Central Air Conditioning, Non-Electric Heat | Cooling Zone 2 | 510 | 0 | 0 | 20 | Deemed | 180.6145 | 194.3864 | 0 | 0 | 2.9796 | 0 | 0 | 2.9796 | 0.72655 | 0 | 0.091187 | 0.81774 | -2.1619 | 0.31168 | 0.17 | 0.13053 | 0.19412 | Increased comfort | Reduced environmental impacts from electricity generation | 0 | 0 | 2.9796 | 1.0119 | -1.9678 | 0.33959 | The Northwest Energy Efficiency Alliance is providing marketing support for the Performance Tested Comfort System (PCTS). PTCS offers training and certification services to utilities and contractors through Climate Crafters (http://www.climatecrafters.or |  | 206.1469
Manufactured Home Natural Choice, w/CAC - PTCS Duct Sealing and System O&M Cool Zone 3 | Work must meet PTCS certification or equivalent requirements | Manufactured Homes certified as Natural Choice with Central Air Conditioning, Non-Electric Heat | Cooling Zone 3 | 510 | 0 | 0 | 20 | Deemed | 385.1435 | 414.5107 | 0 | 0 | 1.3973 | 0 | 0 | 1.3973 | 0.82044 | 0 | 0.10058 | 0.92102 | -0.4763 | 0.74857 | 0.17 | 0.27834 | 0.19412 | Increased comfort | Reduced environmental impacts from electricity generation | 0 | 0 | 1.3973 | 1.1151 | -0.28218 | 0.79806 | The Northwest Energy Efficiency Alliance is providing marketing support for the Performance Tested Comfort System (PCTS). PTCS offers training and certification services to utilities and contractors through Climate Crafters (http://www.climatecrafters.or |  | 96.6734
Manufactured Home Natural Choice, w/CAC - PTCS Duct Sealing Cool Zone 1 | Work must meet PTCS certification or equivalent requirements | Manufactured Homes certified as Natural Choice with Central Air Conditioning, Non-Electric Heat | Cooling Zone 1 | 285 | 0 | 0 | 20 | Deemed | 51.9097 | 55.8678 | 0 | 0 | 5.7935 | 0 | 0 | 5.7935 | 0.69322 | 0 | 0.087853 | 0.78107 | -5.0125 | 0.15311 | 0.17 | 0.037515 | 0.19412 | Increased comfort | Reduced environmental impacts from electricity generation | 0 | 0 | 5.7935 | 0.97519 | -4.8183 | 0.16832 | The Northwest Energy Efficiency Alliance is providing marketing support for the Performance Tested Comfort System (PCTS). PTCS offers training and certification services to utilities and contractors through Climate Crafters (http://www.climatecrafters.or |  | 400.8256
Manufactured Home Natural Choice, w/CAC - PTCS Duct Sealing Cool Zone 2 | Work must meet PTCS certification or equivalent requirements | Manufactured Homes certified as Natural Choice with Central Air Conditioning, Non-Electric Heat | Cooling Zone 2 | 285 | 0 | 0 | 20 | Deemed | 110.2342 | 118.6396 | 0 | 0 | 2.7282 | 0 | 0 | 2.7282 | 0.72655 | 0 | 0.091187 | 0.81774 | -1.9105 | 0.34041 | 0.17 | 0.079667 | 0.19412 | Increased comfort | Reduced environmental impacts from electricity generation | 0 | 0 | 2.7282 | 1.0119 | -1.7163 | 0.37089 | The Northwest Energy Efficiency Alliance is providing marketing support for the Performance Tested Comfort System (PCTS). PTCS offers training and certification services to utilities and contractors through Climate Crafters (http://www.climatecrafters.or |  | 188.7503
Manufactured Home Natural Choice, w/CAC - PTCS Duct Sealing Cool Zone 3 | Work must meet PTCS certification or equivalent requirements | Manufactured Homes certified as Natural Choice with Central Air Conditioning, Non-Electric Heat | Cooling Zone 3 | 285 | 0 | 0 | 20 | Deemed | 235.0641 | 252.9878 | 0 | 0 | 1.2794 | 0 | 0 | 1.2794 | 0.82044 | 0 | 0.10058 | 0.92102 | -0.35838 | 0.81756 | 0.17 | 0.16988 | 0.19412 | Increased comfort | Reduced environmental impacts from electricity generation | 0 | 0 | 1.2794 | 1.1151 | -0.16426 | 0.87161 | The Northwest Energy Efficiency Alliance is providing marketing support for the Performance Tested Comfort System (PCTS). PTCS offers training and certification services to utilities and contractors through Climate Crafters (http://www.climatecrafters.or |  | 88.5152
Manufactured Home Natural Choice, w/CAC - PTCS System O&M Cool Zone 1 | Work must meet PTCS certification or equivalent requirements | Manufactured Homes certified as Natural Choice with Central Air Conditioning, Non-Electric Heat | Cooling Zone 1 | 225 | 0 | 0 | 5 | Deemed | 33.1424 | 35.6695 | 0 | 0 | 20.9485 | 0 | 0 | 20.9485 | 0.69322 | 0 | 0.087853 | 0.78107 | -20.1675 | 0.12382 | 0.17 | 0.023952 | 0.19412 | Increased comfort | Reduced environmental impacts from electricity generation | 0 | 0 | 20.9485 | 0.97519 | -19.9733 | 0.046552 | The Northwest Energy Efficiency Alliance is providing marketing support for the Performance Tested Comfort System (PCTS). PTCS offers training and certification services to utilities and contractors through Climate Crafters (http://www.climatecrafters.or |  | 1449.327
Manufactured Home Natural Choice, w/CAC - PTCS System O&M Cool Zone 2 | Work must meet PTCS certification or equivalent requirements | Manufactured Homes certified as Natural Choice with Central Air Conditioning, Non-Electric Heat | Cooling Zone 2 | 225 | 0 | 0 | 5 | Deemed | 70.3803 | 75.7468 | 0 | 0 | 9.8647 | 0 | 0 | 9.8647 | 0.72655 | 0 | 0.091187 | 0.81774 | -9.047 | 0.27529 | 0.17 | 0.050864 | 0.19412 | Increased comfort | Reduced environmental impacts from electricity generation | 0 | 0 | 9.8647 | 1.0119 | -8.8529 | 0.10257 | The Northwest Energy Efficiency Alliance is providing marketing support for the Performance Tested Comfort System (PCTS). PTCS offers training and certification services to utilities and contractors through Climate Crafters (http://www.climatecrafters.or |  | 682.4937
Manufactured Home Natural Choice, w/CAC - PTCS System O&M Cool Zone 3 | Work must meet PTCS certification or equivalent requirements | Manufactured Homes certified as Natural Choice with Central Air Conditioning, Non-Electric Heat | Cooling Zone 3 | 225 | 0 | 0 | 5 | Deemed | 150.0794 | 161.523 | 0 | 0 | 4.6261 | 0 | 0 | 4.6261 | 0.82044 | 0 | 0.10058 | 0.92102 | -3.7051 | 0.66118 | 0.17 | 0.10846 | 0.19412 | Increased comfort | Reduced environmental impacts from electricity generation | 0 | 0 | 4.6261 | 1.1151 | -3.511 | 0.24105 | The Northwest Energy Efficiency Alliance is providing marketing support for the Performance Tested Comfort System (PCTS). PTCS offers training and certification services to utilities and contractors through Climate Crafters (http://www.climatecrafters.or |  | 320.058
Manufactured Home NonSGC Forced Air Furnace w/CAC - PTCS Duct Sealing and System O&M Heat Zone 1 - Cool Zone 1 | Work must meet PTCS certification or equivalent requirements | Manufactured Homes not certified as SGC with Forced Air Furnace and with Central Air Conditioning | Heating Zone 1 - Cooling Zone 1 | 600 | 0 | 0 | 20 | Deemed | 1389.3581 | 1495.2966 | 0.32616 | 0.28698 | 0.4557 | 0 | 0 | 0.4557 | 0.4005 | 0.008322 | 0.057377 | 0.46583 | 0.010121 | 1.1609 | 0.19093 | 0.89577 | 0.17317 | Increased comfort | Reduced environmental impacts from electricity generation | 0 | 0 | 0.4557 | 0.639 | 0.1833 | 1.4022 | The Northwest Energy Efficiency Alliance is providing marketing support for the Performance Tested Comfort System (PCTS). PTCS offers training and certification services to utilities and contractors through Climate Crafters (http://www.climatecrafters.or |  | 31.528
Manufactured Home NonSGC Forced Air Furnace w/CAC - PTCS Duct Sealing and System O&M Heat Zone 1 - Cool Zone 2 | Work must meet PTCS certification or equivalent requirements | Manufactured Homes not certified as SGC with Forced Air Furnace and with Central Air Conditioning | Heating Zone 1 - Cooling Zone 2 | 600 | 0 | 0 | 20 | Deemed | 1534.5544 | 1651.5642 | 0.2953 | 0.28698 | 0.41259 | 0 | 0 | 0.41259 | 0.43521 | 0.0075346 | 0.060962 | 0.50337 | 0.090783 | 1.3856 | 0.18895 | 1.0007 | 0.17516 | Increased comfort | Reduced environmental impacts from electricity generation | 0 | 0 | 0.41259 | 0.67853 | 0.26594 | 1.6446 | The Northwest Energy Efficiency Alliance is providing marketing support for the Performance Tested Comfort System (PCTS). PTCS offers training and certification services to utilities and contractors through Climate Crafters (http://www.climatecrafters.or |  | 28.5449
Manufactured Home NonSGC Forced Air Furnace w/CAC - PTCS Duct Sealing and System O&M Heat Zone 1 - Cool Zone 3 | Work must meet PTCS certification or equivalent requirements | Manufactured Homes not certified as SGC with Forced Air Furnace and with Central Air Conditioning | Heating Zone 1 - Cooling Zone 3 | 600 | 0 | 0 | 20 | Deemed | 1728.6691 | 1860.4802 | 0.26214 | 0.28698 | 0.36626 | 0 | 0 | 0.36626 | 0.49601 | 0.0066885 | 0.067164 | 0.56956 | 0.2033 | 1.7661 | 0.18682 | 1.141 | 0.17729 | Increased comfort | Reduced environmental impacts from electricity generation | 0 | 0 | 0.36626 | 0.74685 | 0.38059 | 2.0391 | The Northwest Energy Efficiency Alliance is providing marketing support for the Performance Tested Comfort System (PCTS). PTCS offers training and certification services to utilities and contractors through Climate Crafters (http://www.climatecrafters.or |  | 25.3395
Manufactured Home NonSGC Forced Air Furnace w/CAC - PTCS Duct Sealing and System O&M Heat Zone 2 - Cool Zone 1 | Work must meet PTCS certification or equivalent requirements | Manufactured Homes not certified as SGC with Forced Air Furnace and with Central Air Conditioning | Heating Zone 2 - Cooling Zone 1 | 600 | 0 | 0 | 20 | Deemed | 1912.0129 | 2057.8039 | 0.33923 | 0.41077 | 0.33114 | 0 | 0 | 0.33114 | 0.38925 | 0.0086557 | 0.056203 | 0.45372 | 0.12258 | 1.5561 | 0.19177 | 1.2268 | 0.17234 | Increased comfort | Reduced environmental impacts from electricity generation | 0 | 0 | 0.33114 | 0.62605 | 0.29492 | 1.8906 | The Northwest Energy Efficiency Alliance is providing marketing support for the Performance Tested Comfort System (PCTS). PTCS offers training and certification services to utilities and contractors through Climate Crafters (http://www.climatecrafters.or |  | 22.9097
Manufactured Home NonSGC Forced Air Furnace w/CAC - PTCS Duct Sealing and System O&M Heat Zone 2 - Cool Zone 2 | Work must meet PTCS certification or equivalent requirements | Manufactured Homes not certified as SGC with Forced Air Furnace and with Central Air Conditioning | Heating Zone 2 - Cooling Zone 2 | 600 | 0 | 0 | 20 | Deemed | 2057.2093 | 2214.0715 | 0.31529 | 0.41077 | 0.30777 | 0 | 0 | 0.30777 | 0.41594 | 0.0080448 | 0.05896 | 0.48258 | 0.17481 | 1.7808 | 0.19023 | 1.3317 | 0.17387 | Increased comfort | Reduced environmental impacts from electricity generation | 0 | 0 | 0.30777 | 0.65645 | 0.34868 | 2.133 | The Northwest Energy Efficiency Alliance is providing marketing support for the Performance Tested Comfort System (PCTS). PTCS offers training and certification services to utilities and contractors through Climate Crafters (http://www.climatecrafters.or |  | 21.2928
Manufactured Home NonSGC Forced Air Furnace w/CAC - PTCS Duct Sealing and System O&M Heat Zone 2 - Cool Zone 3 | Work must meet PTCS certification or equivalent requirements | Manufactured Homes not certified as SGC with Forced Air Furnace and with Central Air Conditioning | Heating Zone 2 - Cooling Zone 3 | 600 | 0 | 0 | 20 | Deemed | 2251.324 | 2422.9874 | 0.28811 | 0.41077 | 0.28123 | 0 | 0 | 0.28123 | 0.46428 | 0.0073512 | 0.063895 | 0.53519 | 0.25397 | 2.1613 | 0.18849 | 1.472 | 0.17562 | Increased comfort | Reduced environmental impacts from electricity generation | 0 | 0 | 0.28123 | 0.71081 | 0.42958 | 2.5275 | The Northwest Energy Efficiency Alliance is providing marketing support for the Performance Tested Comfort System (PCTS). PTCS offers training and certification services to utilities and contractors through Climate Crafters (http://www.climatecrafters.or |  | 19.4568
Manufactured Home NonSGC Forced Air Furnace w/CAC - PTCS Duct Sealing and System O&M Heat Zone 3 - Cool Zone 1 | Work must meet PTCS certification or equivalent requirements | Manufactured Homes not certified as SGC with Forced Air Furnace and with Central Air Conditioning | Heating Zone 3 - Cooling Zone 1 | 600 | 0 | 0 | 20 | Deemed | 2267.6376 | 2440.5449 | 0.34469 | 0.495 | 0.27921 | 0 | 0 | 0.27921 | 0.3814 | 0.0087948 | 0.055398 | 0.44519 | 0.16598 | 1.8108 | 0.19212 | 1.452 | 0.17198 | Increased comfort | Reduced environmental impacts from electricity generation | 0 | 0 | 0.27921 | 0.61717 | 0.33797 | 2.2105 | The Northwest Energy Efficiency Alliance is providing marketing support for the Performance Tested Comfort System (PCTS). PTCS offers training and certification services to utilities and contractors through Climate Crafters (http://www.climatecrafters.or |  | 19.3169
Manufactured Home NonSGC Forced Air Furnace w/CAC - PTCS Duct Sealing and System O&M Heat Zone 3 - Cool Zone 2 | Work must meet PTCS certification or equivalent requirements | Manufactured Homes not certified as SGC with Forced Air Furnace and with Central Air Conditioning | Heating Zone 3 - Cooling Zone 2 | 600 | 0 | 0 | 20 | Deemed | 2412.8339 | 2596.8125 | 0.32394 | 0.495 | 0.2624 | 0 | 0 | 0.2624 | 0.40462 | 0.0082656 | 0.057797 | 0.47031 | 0.20791 | 2.0355 | 0.19079 | 1.5569 | 0.17332 | Increased comfort | Reduced environmental impacts from electricity generation | 0 | 0 | 0.2624 | 0.64363 | 0.38122 | 2.4528 | The Northwest Energy Efficiency Alliance is providing marketing support for the Performance Tested Comfort System (PCTS). PTCS offers training and certification services to utilities and contractors through Climate Crafters (http://www.climatecrafters.or |  | 18.1544
Manufactured Home NonSGC Forced Air Furnace w/CAC - PTCS Duct Sealing and System O&M Heat Zone 3 - Cool Zone 3 | Work must meet PTCS certification or equivalent requirements | Manufactured Homes not certified as SGC with Forced Air Furnace and with Central Air Conditioning | Heating Zone 3 - Cooling Zone 3 | 600 | 0 | 0 | 20 | Deemed | 2606.9486 | 2805.7284 | 0.29982 | 0.495 | 0.24287 | 0 | 0 | 0.24287 | 0.44721 | 0.0076501 | 0.062145 | 0.51666 | 0.2738 | 2.416 | 0.18924 | 1.6972 | 0.17487 | Increased comfort | Reduced environmental impacts from electricity generation | 0 | 0 | 0.24287 | 0.69153 | 0.44866 | 2.8474 | The Northwest Energy Efficiency Alliance is providing marketing support for the Performance Tested Comfort System (PCTS). PTCS offers training and certification services to utilities and contractors through Climate Crafters (http://www.climatecrafters.or |  | 16.8027
Manufactured Home NonSGC Forced Air Furnace w/CAC - PTCS Duct Sealing and Weatherization Heat Zone 1 - Cool Zone 1 | Work must meet PTCS certification or equivalent requirements | Manufactured Homes not certified as SGC with Forced Air Furnace and with Central Air Conditioning | Heating Zone 1 - Cooling Zone 1 | 285 | 0 | 0 | 25 | Deemed | 4126.1991 | 4440.8217 | 0.36378 | 0.95061 | 0.064177 | 0 | 0 | 0.064177 | 0.36673 | 0.0092821 | 0.053861 | 0.42946 | 0.36528 | 6.6917 | 0.19334 | 2.6232 | 0.17076 | Increased comfort | Reduced environmental impacts from electricity generation | 0 | 0 | 0.064177 | 0.60022 | 0.53604 | 9.3525 | The Northwest Energy Efficiency Alliance is providing marketing support for the Performance Tested Comfort System (PCTS). PTCS offers training and certification services to utilities and contractors through Climate Crafters (http://www.climatecrafters.or |  | 4.4401
Manufactured Home NonSGC Forced Air Furnace w/CAC - PTCS Duct Sealing and Weatherization Heat Zone 1 - Cool Zone 2 | Work must meet PTCS certification or equivalent requirements | Manufactured Homes not certified as SGC with Forced Air Furnace and with Central Air Conditioning | Heating Zone 1 - Cooling Zone 2 | 285 | 0 | 0 | 25 | Deemed | 4218.2748 | 4539.9182 | 0.35584 | 0.95061 | 0.062776 | 0 | 0 | 0.062776 | 0.37548 | 0.0090795 | 0.054765 | 0.43891 | 0.37614 | 6.9917 | 0.19283 | 2.6897 | 0.17127 | Increased comfort | Reduced environmental impacts from electricity generation | 0 | 0 | 0.062776 | 0.61018 | 0.5474 | 9.7199 | The Northwest Energy Efficiency Alliance is providing marketing support for the Performance Tested Comfort System (PCTS). PTCS offers training and certification services to utilities and contractors through Climate Crafters (http://www.climatecrafters.or |  | 4.3432
Manufactured Home NonSGC Forced Air Furnace w/CAC - PTCS Duct Sealing and Weatherization Heat Zone 1 - Cool Zone 3 | Work must meet PTCS certification or equivalent requirements | Manufactured Homes not certified as SGC with Forced Air Furnace and with Central Air Conditioning | Heating Zone 1 - Cooling Zone 3 | 285 | 0 | 0 | 25 | Deemed | 4341.3719 | 4672.4015 | 0.34575 | 0.95061 | 0.060996 | 0 | 0 | 0.060996 | 0.39252 | 0.0088221 | 0.056507 | 0.45745 | 0.39646 | 7.4997 | 0.19219 | 2.7787 | 0.17192 | Increased comfort | Reduced environmental impacts from electricity generation | 0 | 0 | 0.060996 | 0.62937 | 0.56837 | 10.3181 | The Northwest Energy Efficiency Alliance is providing marketing support for the Performance Tested Comfort System (PCTS). PTCS offers training and certification services to utilities and contractors through Climate Crafters (http://www.climatecrafters.or |  | 4.22
Manufactured Home NonSGC Forced Air Furnace w/CAC - PTCS Duct Sealing and Weatherization Heat Zone 2 - Cool Zone 1 | Work must meet PTCS certification or equivalent requirements | Manufactured Homes not certified as SGC with Forced Air Furnace and with Central Air Conditioning | Heating Zone 2 - Cooling Zone 1 | 285 | 0 | 0 | 25 | Deemed | 5497.1282 | 5916.2842 | 0.36633 | 1.2753 | 0.048172 | 0 | 0 | 0.048172 | 0.36497 | 0.0093471 | 0.053675 | 0.42757 | 0.3794 | 8.8758 | 0.19351 | 3.4914 | 0.1706 | Increased comfort | Reduced environmental impacts from electricity generation | 0 | 0 | 0.048172 | 0.59816 | 0.54999 | 12.4172 | The Northwest Energy Efficiency Alliance is providing marketing support for the Performance Tested Comfort System (PCTS). PTCS offers training and certification services to utilities and contractors through Climate Crafters (http://www.climatecrafters.or |  | 3.3328
Manufactured Home NonSGC Forced Air Furnace w/CAC - PTCS Duct Sealing and Weatherization Heat Zone 2 - Cool Zone 2 | Work must meet PTCS certification or equivalent requirements | Manufactured Homes not certified as SGC with Forced Air Furnace and with Central Air Conditioning | Heating Zone 2 - Cooling Zone 2 | 285 | 0 | 0 | 25 | Deemed | 5589.2039 | 6015.3807 | 0.3603 | 1.2753 | 0.047379 | 0 | 0 | 0.047379 | 0.3716 | 0.0091931 | 0.05436 | 0.43474 | 0.38736 | 9.1758 | 0.19312 | 3.5579 | 0.17098 | Increased comfort | Reduced environmental impacts from electricity generation | 0 | 0 | 0.047379 | 0.60572 | 0.55834 | 12.7846 | The Northwest Energy Efficiency Alliance is providing marketing support for the Performance Tested Comfort System (PCTS). PTCS offers training and certification services to utilities and contractors through Climate Crafters (http://www.climatecrafters.or |  | 3.2779
Manufactured Home NonSGC Forced Air Furnace w/CAC - PTCS Duct Sealing and Weatherization Heat Zone 2 - Cool Zone 3 | Work must meet PTCS certification or equivalent requirements | Manufactured Homes not certified as SGC with Forced Air Furnace and with Central Air Conditioning | Heating Zone 2 - Cooling Zone 3 | 285 | 0 | 0 | 25 | Deemed | 5712.3011 | 6147.864 | 0.35253 | 1.2753 | 0.046358 | 0 | 0 | 0.046358 | 0.38464 | 0.008995 | 0.055693 | 0.44892 | 0.40256 | 9.6838 | 0.19262 | 3.6469 | 0.17148 | Increased comfort | Reduced environmental impacts from electricity generation | 0 | 0 | 0.046358 | 0.6204 | 0.57404 | 13.3829 | The Northwest Energy Efficiency Alliance is providing marketing support for the Performance Tested Comfort System (PCTS). PTCS offers training and certification services to utilities and contractors through Climate Crafters (http://www.climatecrafters.or |  | 3.2073
Manufactured Home NonSGC Forced Air Furnace w/CAC - PTCS Duct Sealing and Weatherization Heat Zone 3 - Cool Zone 1 | Work must meet PTCS certification or equivalent requirements | Manufactured Homes not certified as SGC with Forced Air Furnace and with Central Air Conditioning | Heating Zone 3 - Cooling Zone 1 | 285 | 0 | 0 | 25 | Deemed | 6519.2811 | 7016.3763 | 0.36753 | 1.5174 | 0.040619 | 0 | 0 | 0.040619 | 0.36073 | 0.0093778 | 0.053247 | 0.42293 | 0.38231 | 10.412 | 0.19359 | 4.1387 | 0.17052 | Increased comfort | Reduced environmental impacts from electricity generation | 0 | 0 | 0.040619 | 0.59344 | 0.55282 | 14.6099 | The Northwest Energy Efficiency Alliance is providing marketing support for the Performance Tested Comfort System (PCTS). PTCS offers training and certification services to utilities and contractors through Climate Crafters (http://www.climatecrafters.or |  | 2.8102
Manufactured Home NonSGC Forced Air Furnace w/CAC - PTCS Duct Sealing and Weatherization Heat Zone 3 - Cool Zone 2 | Work must meet PTCS certification or equivalent requirements | Manufactured Homes not certified as SGC with Forced Air Furnace and with Central Air Conditioning | Heating Zone 3 - Cooling Zone 2 | 285 | 0 | 0 | 25 | Deemed | 6611.3568 | 7115.4728 | 0.36242 | 1.5174 | 0.040054 | 0 | 0 | 0.040054 | 0.36639 | 0.0092472 | 0.053832 | 0.42905 | 0.389 | 10.7119 | 0.19326 | 4.2053 | 0.17085 | Increased comfort | Reduced environmental impacts from electricity generation | 0 | 0 | 0.040054 | 0.5999 | 0.55984 | 14.9774 | The Northwest Energy Efficiency Alliance is providing marketing support for the Performance Tested Comfort System (PCTS). PTCS offers training and certification services to utilities and contractors through Climate Crafters (http://www.climatecrafters.or |  | 2.7711
Manufactured Home NonSGC Forced Air Furnace w/CAC - PTCS Duct Sealing and Weatherization Heat Zone 3 - Cool Zone 3 | Work must meet PTCS certification or equivalent requirements | Manufactured Homes not certified as SGC with Forced Air Furnace and with Central Air Conditioning | Heating Zone 3 - Cooling Zone 3 | 285 | 0 | 0 | 25 | Deemed | 6734.454 | 7247.9561 | 0.35579 | 1.5174 | 0.039321 | 0 | 0 | 0.039321 | 0.37754 | 0.0090782 | 0.054972 | 0.44118 | 0.40186 | 11.2199 | 0.19283 | 4.2942 | 0.17127 | Increased comfort | Reduced environmental impacts from electricity generation | 0 | 0 | 0.039321 | 0.61245 | 0.57313 | 15.5756 | The Northwest Energy Efficiency Alliance is providing marketing support for the Performance Tested Comfort System (PCTS). PTCS offers training and certification services to utilities and contractors through Climate Crafters (http://www.climatecrafters.or |  | 2.7205
Manufactured Home NonSGC Forced Air Furnace w/CAC - PTCS Duct Sealing Heat Zone 1 - Cool Zone 1 | Work must meet PTCS certification or equivalent requirements | Manufactured Homes not certified as SGC with Forced Air Furnace and with Central Air Conditioning | Heating Zone 1 - Cooling Zone 1 | 285 | 0 | 0 | 20 | Deemed | 1324.3341 | 1425.3146 | 0.34217 | 0.28698 | 0.22709 | 0 | 0 | 0.22709 | 0.38613 | 0.0087306 | 0.055881 | 0.45035 | 0.22326 | 2.2522 | 0.19196 | 0.84877 | 0.17215 | Increased comfort | Reduced environmental impacts from electricity generation | 0 | 0 | 0.22709 | 0.62249 | 0.39541 | 2.7412 | The Northwest Energy Efficiency Alliance is providing marketing support for the Performance Tested Comfort System (PCTS). PTCS offers training and certification services to utilities and contractors through Climate Crafters (http://www.climatecrafters.or |  | 15.7111
Manufactured Home NonSGC Forced Air Furnace w/CAC - PTCS Duct Sealing Heat Zone 1 - Cool Zone 2 | Work must meet PTCS certification or equivalent requirements | Manufactured Homes not certified as SGC with Forced Air Furnace and with Central Air Conditioning | Heating Zone 1 - Cooling Zone 2 | 285 | 0 | 0 | 20 | Deemed | 1416.4098 | 1524.4111 | 0.31993 | 0.28698 | 0.21233 | 0 | 0 | 0.21233 | 0.41091 | 0.0081631 | 0.058441 | 0.47715 | 0.26482 | 2.5522 | 0.19053 | 0.91532 | 0.17357 | Increased comfort | Reduced environmental impacts from electricity generation | 0 | 0 | 0.21233 | 0.65072 | 0.4384 | 3.0647 | The Northwest Energy Efficiency Alliance is providing marketing support for the Performance Tested Comfort System (PCTS). PTCS offers training and certification services to utilities and contractors through Climate Crafters (http://www.climatecrafters.or |  | 14.6898
Manufactured Home NonSGC Forced Air Furnace w/CAC - PTCS Duct Sealing Heat Zone 1 - Cool Zone 3 | Work must meet PTCS certification or equivalent requirements | Manufactured Homes not certified as SGC with Forced Air Furnace and with Central Air Conditioning | Heating Zone 1 - Cooling Zone 3 | 285 | 0 | 0 | 20 | Deemed | 1539.507 | 1656.8944 | 0.29435 | 0.28698 | 0.19535 | 0 | 0 | 0.19535 | 0.45615 | 0.0075104 | 0.063059 | 0.52638 | 0.33103 | 3.0602 | 0.18889 | 1.0043 | 0.17522 | Increased comfort | Reduced environmental impacts from electricity generation | 0 | 0 | 0.19535 | 0.70159 | 0.50625 | 3.5915 | The Northwest Energy Efficiency Alliance is providing marketing support for the Performance Tested Comfort System (PCTS). PTCS offers training and certification services to utilities and contractors through Climate Crafters (http://www.climatecrafters.or |  | 13.5152
Manufactured Home NonSGC Forced Air Furnace w/CAC - PTCS Duct Sealing Heat Zone 2 - Cool Zone 1 | Work must meet PTCS certification or equivalent requirements | Manufactured Homes not certified as SGC with Forced Air Furnace and with Central Air Conditioning | Heating Zone 2 - Cooling Zone 1 | 285 | 0 | 0 | 20 | Deemed | 1846.9889 | 1987.8218 | 0.35118 | 0.41077 | 0.16283 | 0 | 0 | 0.16283 | 0.37855 | 0.0089604 | 0.055089 | 0.44219 | 0.27936 | 3.0842 | 0.19254 | 1.1798 | 0.17157 | Increased comfort | Reduced environmental impacts from electricity generation | 0 | 0 | 0.16283 | 0.61376 | 0.45093 | 3.7694 | The Northwest Energy Efficiency Alliance is providing marketing support for the Performance Tested Comfort System (PCTS). PTCS offers training and certification services to utilities and contractors through Climate Crafters (http://www.climatecrafters.or |  | 11.2652
Manufactured Home NonSGC Forced Air Furnace w/CAC - PTCS Duct Sealing Heat Zone 2 - Cool Zone 2 | Work must meet PTCS certification or equivalent requirements | Manufactured Homes not certified as SGC with Forced Air Furnace and with Central Air Conditioning | Heating Zone 2 - Cooling Zone 2 | 285 | 0 | 0 | 20 | Deemed | 1939.0647 | 2086.9183 | 0.3345 | 0.41077 | 0.1551 | 0 | 0 | 0.1551 | 0.39701 | 0.008535 | 0.056997 | 0.46216 | 0.30706 | 3.3841 | 0.19147 | 1.2463 | 0.17264 | Increased comfort | Reduced environmental impacts from electricity generation | 0 | 0 | 0.1551 | 0.6348 | 0.4797 | 4.0929 | The Northwest Energy Efficiency Alliance is providing marketing support for the Performance Tested Comfort System (PCTS). PTCS offers training and certification services to utilities and contractors through Climate Crafters (http://www.climatecrafters.or |  | 10.7303
Manufactured Home NonSGC Forced Air Furnace w/CAC - PTCS Duct Sealing Heat Zone 2 - Cool Zone 3 | Work must meet PTCS certification or equivalent requirements | Manufactured Homes not certified as SGC with Forced Air Furnace and with Central Air Conditioning | Heating Zone 2 - Cooling Zone 3 | 285 | 0 | 0 | 20 | Deemed | 2062.1618 | 2219.4016 | 0.31453 | 0.41077 | 0.14584 | 0 | 0 | 0.14584 | 0.43161 | 0.0080255 | 0.060531 | 0.4998 | 0.35397 | 3.8922 | 0.19018 | 1.3353 | 0.17392 | Increased comfort | Reduced environmental impacts from electricity generation | 0 | 0 | 0.14584 | 0.67372 | 0.52789 | 4.6197 | The Northwest Energy Efficiency Alliance is providing marketing support for the Performance Tested Comfort System (PCTS). PTCS offers training and certification services to utilities and contractors through Climate Crafters (http://www.climatecrafters.or |  | 10.0898
Manufactured Home NonSGC Forced Air Furnace w/CAC - PTCS Duct Sealing Heat Zone 3 - Cool Zone 1 | Work must meet PTCS certification or equivalent requirements | Manufactured Homes not certified as SGC with Forced Air Furnace and with Central Air Conditioning | Heating Zone 3 - Cooling Zone 1 | 285 | 0 | 0 | 20 | Deemed | 2202.6136 | 2370.5629 | 0.35486 | 0.495 | 0.13654 | 0 | 0 | 0.13654 | 0.37219 | 0.0090545 | 0.05444 | 0.43527 | 0.29874 | 3.6205 | 0.19277 | 1.405 | 0.17133 | Increased comfort | Reduced environmental impacts from electricity generation | 0 | 0 | 0.13654 | 0.60661 | 0.47007 | 4.4428 | The Northwest Energy Efficiency Alliance is providing marketing support for the Performance Tested Comfort System (PCTS). PTCS offers training and certification services to utilities and contractors through Climate Crafters (http://www.climatecrafters.or |  | 9.4464
Manufactured Home NonSGC Forced Air Furnace w/CAC - PTCS Duct Sealing Heat Zone 3 - Cool Zone 2 | Work must meet PTCS certification or equivalent requirements | Manufactured Homes not certified as SGC with Forced Air Furnace and with Central Air Conditioning | Heating Zone 3 - Cooling Zone 2 | 285 | 0 | 0 | 20 | Deemed | 2294.6893 | 2469.6594 | 0.34062 | 0.495 | 0.13106 | 0 | 0 | 0.13106 | 0.38805 | 0.0086911 | 0.056078 | 0.45242 | 0.32136 | 3.9204 | 0.19186 | 1.4715 | 0.17225 | Increased comfort | Reduced environmental impacts from electricity generation | 0 | 0 | 0.13106 | 0.62467 | 0.49361 | 4.7663 | The Northwest Energy Efficiency Alliance is providing marketing support for the Performance Tested Comfort System (PCTS). PTCS offers training and certification services to utilities and contractors through Climate Crafters (http://www.climatecrafters.or |  | 9.0673
Manufactured Home NonSGC Forced Air Furnace w/CAC - PTCS Duct Sealing Heat Zone 3 - Cool Zone 3 | Work must meet PTCS certification or equivalent requirements | Manufactured Homes not certified as SGC with Forced Air Furnace and with Central Air Conditioning | Heating Zone 3 - Cooling Zone 3 | 285 | 0 | 0 | 20 | Deemed | 2417.7864 | 2602.1426 | 0.32328 | 0.495 | 0.12439 | 0 | 0 | 0.12439 | 0.41801 | 0.0082487 | 0.059139 | 0.48503 | 0.36064 | 4.4285 | 0.19075 | 1.5605 | 0.17336 | Increased comfort | Reduced environmental impacts from electricity generation | 0 | 0 | 0.12439 | 0.65839 | 0.534 | 5.2931 | The Northwest Energy Efficiency Alliance is providing marketing support for the Performance Tested Comfort System (PCTS). PTCS offers training and certification services to utilities and contractors through Climate Crafters (http://www.climatecrafters.or |  | 8.6057
Manufactured Home NonSGC Forced Air Furnace w/CAC - PTCS Duct Sealing, System O&M and Weatherization Heat Zone 1 - Cool Zone 1 | Work must meet PTCS certification or equivalent requirements | Manufactured Homes not certified as SGC with Forced Air Furnace and with Central Air Conditioning | Heating Zone 1 - Cooling Zone 1 | 510 | 0 | 0 | 24.1519 | Deemed | 4191.2231 | 4510.8038 | 0.35814 | 0.95061 | 0.22883 | 0 | 0 | 0.22883 | 0.3718 | 0.0091381 | 0.054388 | 0.43491 | 0.20608 | 3.8467 | 0.19298 | 2.6702 | 0.17112 | Increased comfort | Reduced environmental impacts from electricity generation | 0 | 0 | 0.22883 | 0.60603 | 0.3772 | 2.6484 | The Northwest Energy Efficiency Alliance is providing marketing support for the Performance Tested Comfort System (PCTS). PTCS offers training and certification services to utilities and contractors through Climate Crafters (http://www.climatecrafters.or |  | 15.8319
Manufactured Home NonSGC Forced Air Furnace w/CAC - PTCS Duct Sealing, System O&M and Weatherization Heat Zone 1 - Cool Zone 2 | Work must meet PTCS certification or equivalent requirements | Manufactured Homes not certified as SGC with Forced Air Furnace and with Central Air Conditioning | Heating Zone 1 - Cooling Zone 2 | 510 | 0 | 0 | 23.5106 | Deemed | 4336.4194 | 4667.0714 | 0.34615 | 0.95061 | 0.22117 | 0 | 0 | 0.22117 | 0.38504 | 0.0088321 | 0.055757 | 0.44923 | 0.22806 | 4.111 | 0.19221 | 2.7751 | 0.17189 | Increased comfort | Reduced environmental impacts from electricity generation | 0 | 0 | 0.22117 | 0.62112 | 0.39995 | 2.8083 | The Northwest Energy Efficiency Alliance is providing marketing support for the Performance Tested Comfort System (PCTS). PTCS offers training and certification services to utilities and contractors through Climate Crafters (http://www.climatecrafters.or |  | 15.3018
Manufactured Home NonSGC Forced Air Furnace w/CAC - PTCS Duct Sealing, System O&M and Weatherization Heat Zone 1 - Cool Zone 3 | Work must meet PTCS certification or equivalent requirements | Manufactured Homes not certified as SGC with Forced Air Furnace and with Central Air Conditioning | Heating Zone 1 - Cooling Zone 3 | 510 | 0 | 0 | 22.7175 | Deemed | 4530.5341 | 4875.9873 | 0.33132 | 0.95061 | 0.2117 | 0 | 0 | 0.2117 | 0.41039 | 0.0084537 | 0.058347 | 0.47681 | 0.26511 | 4.5586 | 0.19126 | 2.9154 | 0.17284 | Increased comfort | Reduced environmental impacts from electricity generation | 0 | 0 | 0.2117 | 0.64965 | 0.43796 | 3.0688 | The Northwest Energy Efficiency Alliance is providing marketing support for the Performance Tested Comfort System (PCTS). PTCS offers training and certification services to utilities and contractors through Climate Crafters (http://www.climatecrafters.or |  | 14.6462
Manufactured Home NonSGC Forced Air Furnace w/CAC - PTCS Duct Sealing, System O&M and Weatherization Heat Zone 2 - Cool Zone 1 | Work must meet PTCS certification or equivalent requirements | Manufactured Homes not certified as SGC with Forced Air Furnace and with Central Air Conditioning | Heating Zone 2 - Cooling Zone 1 | 510 | 0 | 0 | 24.3609 | Deemed | 5562.1522 | 5986.2663 | 0.36205 | 1.2753 | 0.17243 | 0 | 0 | 0.17243 | 0.36881 | 0.0092378 | 0.054075 | 0.4317 | 0.25927 | 5.0672 | 0.19323 | 3.5384 | 0.17087 | Increased comfort | Reduced environmental impacts from electricity generation | 0 | 0 | 0.17243 | 0.60257 | 0.43014 | 3.4945 | The Northwest Energy Efficiency Alliance is providing marketing support for the Performance Tested Comfort System (PCTS). PTCS offers training and certification services to utilities and contractors through Climate Crafters (http://www.climatecrafters.or |  | 11.9297
Manufactured Home NonSGC Forced Air Furnace w/CAC - PTCS Duct Sealing, System O&M and Weatherization Heat Zone 2 - Cool Zone 2 | Work must meet PTCS certification or equivalent requirements | Manufactured Homes not certified as SGC with Forced Air Furnace and with Central Air Conditioning | Heating Zone 2 - Cooling Zone 2 | 510 | 0 | 0 | 23.8684 | Deemed | 5707.3485 | 6142.5339 | 0.35284 | 1.2753 | 0.16805 | 0 | 0 | 0.16805 | 0.37895 | 0.0090028 | 0.055123 | 0.44266 | 0.27462 | 5.3315 | 0.19264 | 3.6433 | 0.17146 | Increased comfort | Reduced environmental impacts from electricity generation | 0 | 0 | 0.16805 | 0.61413 | 0.44608 | 3.6545 | The Northwest Energy Efficiency Alliance is providing marketing support for the Performance Tested Comfort System (PCTS). PTCS offers training and certification services to utilities and contractors through Climate Crafters (http://www.climatecrafters.or |  | 11.6262
Manufactured Home NonSGC Forced Air Furnace w/CAC - PTCS Duct Sealing, System O&M and Weatherization Heat Zone 2 - Cool Zone 3 | Work must meet PTCS certification or equivalent requirements | Manufactured Homes not certified as SGC with Forced Air Furnace and with Central Air Conditioning | Heating Zone 2 - Cooling Zone 3 | 510 | 0 | 0 | 23.2477 | Deemed | 5901.4633 | 6351.4498 | 0.34123 | 1.2753 | 0.16252 | 0 | 0 | 0.16252 | 0.39861 | 0.0087067 | 0.057132 | 0.46405 | 0.30153 | 5.7792 | 0.1919 | 3.7836 | 0.17221 | Increased comfort | Reduced environmental impacts from electricity generation | 0 | 0 | 0.16252 | 0.63626 | 0.47374 | 3.915 | The Northwest Energy Efficiency Alliance is providing marketing support for the Performance Tested Comfort System (PCTS). PTCS offers training and certification services to utilities and contractors through Climate Crafters (http://www.climatecrafters.or |  | 11.2438
Manufactured Home NonSGC Forced Air Furnace w/CAC - PTCS Duct Sealing, System O&M and Weatherization Heat Zone 3 - Cool Zone 1 | Work must meet PTCS certification or equivalent requirements | Manufactured Homes not certified as SGC with Forced Air Furnace and with Central Air Conditioning | Heating Zone 3 - Cooling Zone 1 | 510 | 0 | 0 | 24.4601 | Deemed | 6584.3051 | 7086.3584 | 0.3639 | 1.5174 | 0.14566 | 0 | 0 | 0.14566 | 0.36401 | 0.0092852 | 0.053588 | 0.42646 | 0.2808 | 5.9256 | 0.19335 | 4.1857 | 0.17075 | Increased comfort | Reduced environmental impacts from electricity generation | 0 | 0 | 0.14566 | 0.59721 | 0.45155 | 4.1 | The Northwest Energy Efficiency Alliance is providing marketing support for the Performance Tested Comfort System (PCTS). PTCS offers training and certification services to utilities and contractors through Climate Crafters (http://www.climatecrafters.or |  | 10.0777
Manufactured Home NonSGC Forced Air Furnace w/CAC - PTCS Duct Sealing, System O&M and Weatherization Heat Zone 3 - Cool Zone 2 | Work must meet PTCS certification or equivalent requirements | Manufactured Homes not certified as SGC with Forced Air Furnace and with Central Air Conditioning | Heating Zone 3 - Cooling Zone 2 | 510 | 0 | 0 | 24.0403 | Deemed | 6729.5014 | 7242.6259 | 0.35605 | 1.5174 | 0.14252 | 0 | 0 | 0.14252 | 0.37271 | 0.0090848 | 0.054488 | 0.43587 | 0.29335 | 6.1899 | 0.19285 | 4.2906 | 0.17126 | Increased comfort | Reduced environmental impacts from electricity generation | 0 | 0 | 0.14252 | 0.60713 | 0.46461 | 4.2599 | The Northwest Energy Efficiency Alliance is providing marketing support for the Performance Tested Comfort System (PCTS). PTCS offers training and certification services to utilities and contractors through Climate Crafters (http://www.climatecrafters.or |  | 9.8603
Manufactured Home NonSGC Forced Air Furnace w/CAC - PTCS Duct Sealing, System O&M and Weatherization Heat Zone 3 - Cool Zone 3 | Work must meet PTCS certification or equivalent requirements | Manufactured Homes not certified as SGC with Forced Air Furnace and with Central Air Conditioning | Heating Zone 3 - Cooling Zone 3 | 510 | 0 | 0 | 23.5064 | Deemed | 6923.6162 | 7451.5419 | 0.34607 | 1.5174 | 0.13852 | 0 | 0 | 0.13852 | 0.38965 | 0.0088301 | 0.056218 | 0.45429 | 0.31577 | 6.6376 | 0.19221 | 4.4309 | 0.1719 | Increased comfort | Reduced environmental impacts from electricity generation | 0 | 0 | 0.13852 | 0.62619 | 0.48766 | 4.5204 | The Northwest Energy Efficiency Alliance is providing marketing support for the Performance Tested Comfort System (PCTS). PTCS offers training and certification services to utilities and contractors through Climate Crafters (http://www.climatecrafters.or |  | 9.5839
Manufactured Home NonSGC Forced Air Furnace w/CAC - PTCS System O&M and Weatherization Heat Zone 1 - Cool Zone 1 | Work must meet PTCS certification or equivalent requirements | Manufactured Homes not certified as SGC with Forced Air Furnace and with Central Air Conditioning | Heating Zone 1 - Cooling Zone 1 | 225 | 0 | 0 | 24.5464 | Deemed | 2866.889 | 3085.4893 | 0.36552 | 0.66363 | 0.24217 | 0 | 0 | 0.24217 | 0.36518 | 0.0093263 | 0.053699 | 0.42778 | 0.18561 | 5.8663 | 0.19346 | 1.8214 | 0.17065 | Increased comfort | Reduced environmental impacts from electricity generation | 0 | 0 | 0.24217 | 0.59843 | 0.35626 | 2.4711 | The Northwest Energy Efficiency Alliance is providing marketing support for the Performance Tested Comfort System (PCTS). PTCS offers training and certification services to utilities and contractors through Climate Crafters (http://www.climatecrafters.or |  | 16.7548
Manufactured Home NonSGC Forced Air Furnace w/CAC - PTCS System O&M and Weatherization Heat Zone 1 - Cool Zone 2 | Work must meet PTCS certification or equivalent requirements | Manufactured Homes not certified as SGC with Forced Air Furnace and with Central Air Conditioning | Heating Zone 1 - Cooling Zone 2 | 225 | 0 | 0 | 24.1908 | Deemed | 2920.0096 | 3142.6603 | 0.35887 | 0.66363 | 0.23777 | 0 | 0 | 0.23777 | 0.3725 | 0.0091567 | 0.054455 | 0.43569 | 0.19792 | 6.0855 | 0.19303 | 1.8598 | 0.17107 | Increased comfort | Reduced environmental impacts from electricity generation | 0 | 0 | 0.23777 | 0.60677 | 0.369 | 2.5519 | The Northwest Energy Efficiency Alliance is providing marketing support for the Performance Tested Comfort System (PCTS). PTCS offers training and certification services to utilities and contractors through Climate Crafters (http://www.climatecrafters.or |  | 16.45
Manufactured Home NonSGC Forced Air Furnace w/CAC - PTCS System O&M and Weatherization Heat Zone 1 - Cool Zone 3 | Work must meet PTCS certification or equivalent requirements | Manufactured Homes not certified as SGC with Forced Air Furnace and with Central Air Conditioning | Heating Zone 1 - Cooling Zone 3 | 225 | 0 | 0 | 23.7351 | Deemed | 2991.0272 | 3219.093 | 0.35035 | 0.66363 | 0.23212 | 0 | 0 | 0.23212 | 0.38684 | 0.0089393 | 0.055921 | 0.45129 | 0.21917 | 6.4567 | 0.19248 | 1.9111 | 0.17162 | Increased comfort | Reduced environmental impacts from electricity generation | 0 | 0 | 0.23212 | 0.62292 | 0.39079 | 2.6836 | The Northwest Energy Efficiency Alliance is providing marketing support for the Performance Tested Comfort System (PCTS). PTCS offers training and certification services to utilities and contractors through Climate Crafters (http://www.climatecrafters.or |  | 16.0594
Manufactured Home NonSGC Forced Air Furnace w/CAC - PTCS System O&M and Weatherization Heat Zone 2 - Cool Zone 1 | Work must meet PTCS certification or equivalent requirements | Manufactured Homes not certified as SGC with Forced Air Furnace and with Central Air Conditioning | Heating Zone 2 - Cooling Zone 1 | 225 | 0 | 0 | 24.65 | Deemed | 3715.1633 | 3998.4445 | 0.36745 | 0.86455 | 0.18688 | 0 | 0 | 0.18688 | 0.36396 | 0.0093757 | 0.053571 | 0.42649 | 0.23961 | 7.579 | 0.19358 | 2.3586 | 0.17052 | Increased comfort | Reduced environmental impacts from electricity generation | 0 | 0 | 0.18688 | 0.59701 | 0.41013 | 3.1946 | The Northwest Energy Efficiency Alliance is providing marketing support for the Performance Tested Comfort System (PCTS). PTCS offers training and certification services to utilities and contractors through Climate Crafters (http://www.climatecrafters.or |  | 12.9292
Manufactured Home NonSGC Forced Air Furnace w/CAC - PTCS System O&M and Weatherization Heat Zone 2 - Cool Zone 2 | Work must meet PTCS certification or equivalent requirements | Manufactured Homes not certified as SGC with Forced Air Furnace and with Central Air Conditioning | Heating Zone 2 - Cooling Zone 2 | 225 | 0 | 0 | 24.373 | Deemed | 3768.2839 | 4055.6155 | 0.36227 | 0.86455 | 0.18424 | 0 | 0 | 0.18424 | 0.36965 | 0.0092436 | 0.054158 | 0.43263 | 0.24839 | 7.7982 | 0.19325 | 2.397 | 0.17086 | Increased comfort | Reduced environmental impacts from electricity generation | 0 | 0 | 0.18424 | 0.60349 | 0.41925 | 3.2755 | The Northwest Energy Efficiency Alliance is providing marketing support for the Performance Tested Comfort System (PCTS). PTCS offers training and certification services to utilities and contractors through Climate Crafters (http://www.climatecrafters.or |  | 12.7469
Manufactured Home NonSGC Forced Air Furnace w/CAC - PTCS System O&M and Weatherization Heat Zone 2 - Cool Zone 3 | Work must meet PTCS certification or equivalent requirements | Manufactured Homes not certified as SGC with Forced Air Furnace and with Central Air Conditioning | Heating Zone 2 - Cooling Zone 3 | 225 | 0 | 0 | 24.0146 | Deemed | 3839.3015 | 4132.0482 | 0.35557 | 0.86455 | 0.18084 | 0 | 0 | 0.18084 | 0.38088 | 0.0090726 | 0.055306 | 0.44485 | 0.26401 | 8.1694 | 0.19282 | 2.4483 | 0.17129 | Increased comfort | Reduced environmental impacts from electricity generation | 0 | 0 | 0.18084 | 0.61613 | 0.4353 | 3.4071 | The Northwest Energy Efficiency Alliance is providing marketing support for the Performance Tested Comfort System (PCTS). PTCS offers training and certification services to utilities and contractors through Climate Crafters (http://www.climatecrafters.or |  | 12.5112
Manufactured Home NonSGC Forced Air Furnace w/CAC - PTCS System O&M and Weatherization Heat Zone 3 - Cool Zone 1 | Work must meet PTCS certification or equivalent requirements | Manufactured Homes not certified as SGC with Forced Air Furnace and with Central Air Conditioning | Heating Zone 3 - Cooling Zone 1 | 225 | 0 | 0 | 24.7032 | Deemed | 4381.6915 | 4715.7955 | 0.36845 | 1.0224 | 0.15845 | 0 | 0 | 0.15845 | 0.3599 | 0.0094012 | 0.05316 | 0.42203 | 0.26358 | 8.8454 | 0.19364 | 2.7807 | 0.17046 | Increased comfort | Reduced environmental impacts from electricity generation | 0 | 0 | 0.15845 | 0.59249 | 0.43404 | 3.7393 | The Northwest Energy Efficiency Alliance is providing marketing support for the Performance Tested Comfort System (PCTS). PTCS offers training and certification services to utilities and contractors through Climate Crafters (http://www.climatecrafters.or |  | 10.9625
Manufactured Home NonSGC Forced Air Furnace w/CAC - PTCS System O&M and Weatherization Heat Zone 3 - Cool Zone 2 | Work must meet PTCS certification or equivalent requirements | Manufactured Homes not certified as SGC with Forced Air Furnace and with Central Air Conditioning | Heating Zone 3 - Cooling Zone 2 | 225 | 0 | 0 | 24.4672 | Deemed | 4434.8122 | 4772.9666 | 0.36404 | 1.0224 | 0.15655 | 0 | 0 | 0.15655 | 0.36478 | 0.0092885 | 0.053665 | 0.42731 | 0.27076 | 9.0646 | 0.19336 | 2.8191 | 0.17074 | Increased comfort | Reduced environmental impacts from electricity generation | 0 | 0 | 0.15655 | 0.59805 | 0.4415 | 3.8201 | The Northwest Energy Efficiency Alliance is providing marketing support for the Performance Tested Comfort System (PCTS). PTCS offers training and certification services to utilities and contractors through Climate Crafters (http://www.climatecrafters.or |  | 10.8312
Manufactured Home NonSGC Forced Air Furnace w/CAC - PTCS System O&M and Weatherization Heat Zone 3 - Cool Zone 3 | Work must meet PTCS certification or equivalent requirements | Manufactured Homes not certified as SGC with Forced Air Furnace and with Central Air Conditioning | Heating Zone 3 - Cooling Zone 3 | 225 | 0 | 0 | 24.1604 | Deemed | 4505.8297 | 4849.3993 | 0.3583 | 1.0224 | 0.15409 | 0 | 0 | 0.15409 | 0.37442 | 0.0091421 | 0.05465 | 0.4378 | 0.28372 | 9.4359 | 0.19299 | 2.8704 | 0.17111 | Increased comfort | Reduced environmental impacts from electricity generation | 0 | 0 | 0.15409 | 0.60891 | 0.45483 | 3.9518 | The Northwest Energy Efficiency Alliance is providing marketing support for the Performance Tested Comfort System (PCTS). PTCS offers training and certification services to utilities and contractors through Climate Crafters (http://www.climatecrafters.or |  | 10.6604
Manufactured Home NonSGC Forced Air Furnace w/CAC - PTCS System O&M Heat Zone 1 - Cool Zone 1 | Work must meet PTCS certification or equivalent requirements | Manufactured Homes not certified as SGC with Forced Air Furnace and with Central Air Conditioning | Heating Zone 1 - Cooling Zone 1 | 225 | 0 | 0 | 5 | Deemed | 65.024 | 69.9821 | 5.7517e-21 | 2.3685e-22 | 10.6773 | 0 | 0 | 10.6773 | 0.69322 | 1.4676e-22 | 0.087853 | 0.78107 | -9.8963 | 0.24294 | 0.17 | 0.046993 | 0.19412 | Increased comfort | Reduced environmental impacts from electricity generation | 0 | 0 | 10.6773 | 0.97519 | -9.7022 | 0.091332 | The Northwest Energy Efficiency Alliance is providing marketing support for the Performance Tested Comfort System (PCTS). PTCS offers training and certification services to utilities and contractors through Climate Crafters (http://www.climatecrafters.or |  | 738.7138
Manufactured Home NonSGC Forced Air Furnace w/CAC - PTCS System O&M Heat Zone 1 - Cool Zone 2 | Work must meet PTCS certification or equivalent requirements | Manufactured Homes not certified as SGC with Forced Air Furnace and with Central Air Conditioning | Heating Zone 1 - Cooling Zone 2 | 225 | 0 | 0 | 5 | Deemed | 118.1446 | 127.1531 | 3.1656e-21 | 2.3685e-22 | 5.8766 | 0 | 0 | 5.8766 | 0.72655 | 8.0772e-23 | 0.091187 | 0.81774 | -5.0588 | 0.46212 | 0.17 | 0.085384 | 0.19412 | Increased comfort | Reduced environmental impacts from electricity generation | 0 | 0 | 5.8766 | 1.0119 | -4.8647 | 0.17219 | The Northwest Energy Efficiency Alliance is providing marketing support for the Performance Tested Comfort System (PCTS). PTCS offers training and certification services to utilities and contractors through Climate Crafters (http://www.climatecrafters.or |  | 406.5706
Manufactured Home NonSGC Forced Air Furnace w/CAC - PTCS System O&M Heat Zone 1 - Cool Zone 3 | Work must meet PTCS certification or equivalent requirements | Manufactured Homes not certified as SGC with Forced Air Furnace and with Central Air Conditioning | Heating Zone 1 - Cooling Zone 3 | 225 | 0 | 0 | 5 | Deemed | 189.1622 | 203.5858 | 1.9771e-21 | 2.3685e-22 | 3.6703 | 0 | 0 | 3.6703 | 0.82044 | 5.0448e-23 | 0.10058 | 0.92102 | -2.7493 | 0.83336 | 0.17 | 0.13671 | 0.19412 | Increased comfort | Reduced environmental impacts from electricity generation | 0 | 0 | 3.6703 | 1.1151 | -2.5552 | 0.30383 | The Northwest Energy Efficiency Alliance is providing marketing support for the Performance Tested Comfort System (PCTS). PTCS offers training and certification services to utilities and contractors through Climate Crafters (http://www.climatecrafters.or |  | 253.9309
Manufactured Home NonSGC Forced Air Furnace w/CAC - PTCS System O&M Heat Zone 2 - Cool Zone 1 | Work must meet PTCS certification or equivalent requirements | Manufactured Homes not certified as SGC with Forced Air Furnace and with Central Air Conditioning | Heating Zone 2 - Cooling Zone 1 | 225 | 0 | 0 | 5 | Deemed | 65.024 | 69.9821 | 5.7517e-21 | 2.3685e-22 | 10.6773 | 0 | 0 | 10.6773 | 0.69322 | 1.4676e-22 | 0.087853 | 0.78107 | -9.8963 | 0.24294 | 0.17 | 0.046993 | 0.19412 | Increased comfort | Reduced environmental impacts from electricity generation | 0 | 0 | 10.6773 | 0.97519 | -9.7022 | 0.091332 | The Northwest Energy Efficiency Alliance is providing marketing support for the Performance Tested Comfort System (PCTS). PTCS offers training and certification services to utilities and contractors through Climate Crafters (http://www.climatecrafters.or |  | 738.7138
Manufactured Home NonSGC Forced Air Furnace w/CAC - PTCS System O&M Heat Zone 2 - Cool Zone 2 | Work must meet PTCS certification or equivalent requirements | Manufactured Homes not certified as SGC with Forced Air Furnace and with Central Air Conditioning | Heating Zone 2 - Cooling Zone 2 | 225 | 0 | 0 | 5 | Deemed | 118.1446 | 127.1531 | 3.1656e-21 | 2.3685e-22 | 5.8766 | 0 | 0 | 5.8766 | 0.72655 | 8.0772e-23 | 0.091187 | 0.81774 | -5.0588 | 0.46212 | 0.17 | 0.085384 | 0.19412 | Increased comfort | Reduced environmental impacts from electricity generation | 0 | 0 | 5.8766 | 1.0119 | -4.8647 | 0.17219 | The Northwest Energy Efficiency Alliance is providing marketing support for the Performance Tested Comfort System (PCTS). PTCS offers training and certification services to utilities and contractors through Climate Crafters (http://www.climatecrafters.or |  | 406.5706
Manufactured Home NonSGC Forced Air Furnace w/CAC - PTCS System O&M Heat Zone 2 - Cool Zone 3 | Work must meet PTCS certification or equivalent requirements | Manufactured Homes not certified as SGC with Forced Air Furnace and with Central Air Conditioning | Heating Zone 2 - Cooling Zone 3 | 225 | 0 | 0 | 5 | Deemed | 189.1622 | 203.5858 | 1.9771e-21 | 2.3685e-22 | 3.6703 | 0 | 0 | 3.6703 | 0.82044 | 5.0448e-23 | 0.10058 | 0.92102 | -2.7493 | 0.83336 | 0.17 | 0.13671 | 0.19412 | Increased comfort | Reduced environmental impacts from electricity generation | 0 | 0 | 3.6703 | 1.1151 | -2.5552 | 0.30383 | The Northwest Energy Efficiency Alliance is providing marketing support for the Performance Tested Comfort System (PCTS). PTCS offers training and certification services to utilities and contractors through Climate Crafters (http://www.climatecrafters.or |  | 253.9309
Manufactured Home NonSGC Forced Air Furnace w/CAC - PTCS System O&M Heat Zone 3 - Cool Zone 1 | Work must meet PTCS certification or equivalent requirements | Manufactured Homes not certified as SGC with Forced Air Furnace and with Central Air Conditioning | Heating Zone 3 - Cooling Zone 1 | 225 | 0 | 0 | 5 | Deemed | 65.024 | 69.9821 | 5.7517e-21 | 2.3685e-22 | 10.6773 | 0 | 0 | 10.6773 | 0.69322 | 1.4676e-22 | 0.087853 | 0.78107 | -9.8963 | 0.24294 | 0.17 | 0.046993 | 0.19412 | Increased comfort | Reduced environmental impacts from electricity generation | 0 | 0 | 10.6773 | 0.97519 | -9.7022 | 0.091332 | The Northwest Energy Efficiency Alliance is providing marketing support for the Performance Tested Comfort System (PCTS). PTCS offers training and certification services to utilities and contractors through Climate Crafters (http://www.climatecrafters.or |  | 738.7138
Manufactured Home NonSGC Forced Air Furnace w/CAC - PTCS System O&M Heat Zone 3 - Cool Zone 2 | Work must meet PTCS certification or equivalent requirements | Manufactured Homes not certified as SGC with Forced Air Furnace and with Central Air Conditioning | Heating Zone 3 - Cooling Zone 2 | 225 | 0 | 0 | 5 | Deemed | 118.1446 | 127.1531 | 3.1656e-21 | 2.3685e-22 | 5.8766 | 0 | 0 | 5.8766 | 0.72655 | 8.0772e-23 | 0.091187 | 0.81774 | -5.0588 | 0.46212 | 0.17 | 0.085384 | 0.19412 | Increased comfort | Reduced environmental impacts from electricity generation | 0 | 0 | 5.8766 | 1.0119 | -4.8647 | 0.17219 | The Northwest Energy Efficiency Alliance is providing marketing support for the Performance Tested Comfort System (PCTS). PTCS offers training and certification services to utilities and contractors through Climate Crafters (http://www.climatecrafters.or |  | 406.5706
Manufactured Home NonSGC Forced Air Furnace w/CAC - PTCS System O&M Heat Zone 3 - Cool Zone 3 | Work must meet PTCS certification or equivalent requirements | Manufactured Homes not certified as SGC with Forced Air Furnace and with Central Air Conditioning | Heating Zone 3 - Cooling Zone 3 | 225 | 0 | 0 | 5 | Deemed | 189.1622 | 203.5858 | 1.9771e-21 | 2.3685e-22 | 3.6703 | 0 | 0 | 3.6703 | 0.82044 | 5.0448e-23 | 0.10058 | 0.92102 | -2.7493 | 0.83336 | 0.17 | 0.13671 | 0.19412 | Increased comfort | Reduced environmental impacts from electricity generation | 0 | 0 | 3.6703 | 1.1151 | -2.5552 | 0.30383 | The Northwest Energy Efficiency Alliance is providing marketing support for the Performance Tested Comfort System (PCTS). PTCS offers training and certification services to utilities and contractors through Climate Crafters (http://www.climatecrafters.or |  | 253.9309
Manufactured Home NonSGC Forced Air Furnace w/o CAC - PTCS Duct Sealing and Weatherization Heat Zone 1 | Work must meet PTCS certification or equivalent requirements | Manufactured Homes not certified as SGC with Forced Air Furnace and without Central Air Conditioning | Heating Zone 1 | 570 | 0 | 0 | 25 | Deemed | 8026.9816 | 8639.039 | 0.374 | 1.9012 | 0.06598 | 0 | 0 | 0.06598 | 0.35757 | 0.0095428 | 0.052907 | 0.41958 | 0.3536 | 6.3593 | 0.194 | 5.0835 | 0.1701 | Increased comfort | Reduced environmental impacts from electricity generation | 0 | 0 | 0.06598 | 0.58969 | 0.52371 | 8.9374 | The Northwest Energy Efficiency Alliance is providing marketing support for the Performance Tested Comfort System (PCTS). PTCS offers training and certification services to utilities and contractors through Climate Crafters (http://www.climatecrafters.or |  | 4.5648
Manufactured Home NonSGC Forced Air Furnace w/o CAC - PTCS Duct Sealing and Weatherization Heat Zone 2 | Work must meet PTCS certification or equivalent requirements | Manufactured Homes not certified as SGC with Forced Air Furnace and without Central Air Conditioning | Heating Zone 2 | 570 | 0 | 0 | 25 | Deemed | 10768.8399 | 11589.964 | 0.374 | 2.5506 | 0.04918 | 0 | 0 | 0.04918 | 0.3581 | 0.0095428 | 0.05296 | 0.42017 | 0.37099 | 8.5434 | 0.194 | 6.8199 | 0.1701 | Increased comfort | Reduced environmental impacts from electricity generation | 0 | 0 | 0.04918 | 0.59027 | 0.54109 | 12.0022 | The Northwest Energy Efficiency Alliance is providing marketing support for the Performance Tested Comfort System (PCTS). PTCS offers training and certification services to utilities and contractors through Climate Crafters (http://www.climatecrafters.or |  | 3.4026
Manufactured Home NonSGC Forced Air Furnace w/o CAC - PTCS Duct Sealing and Weatherization Heat Zone 3 | Work must meet PTCS certification or equivalent requirements | Manufactured Homes not certified as SGC with Forced Air Furnace and without Central Air Conditioning | Heating Zone 3 | 570 | 0 | 0 | 25 | Deemed | 12813.1457 | 13790.1481 | 0.374 | 3.0348 | 0.041334 | 0 | 0 | 0.041334 | 0.35488 | 0.0095428 | 0.052638 | 0.41663 | 0.37529 | 10.0795 | 0.194 | 8.1145 | 0.1701 | Increased comfort | Reduced environmental impacts from electricity generation | 0 | 0 | 0.041334 | 0.58673 | 0.54539 | 14.1949 | The Northwest Energy Efficiency Alliance is providing marketing support for the Performance Tested Comfort System (PCTS). PTCS offers training and certification services to utilities and contractors through Climate Crafters (http://www.climatecrafters.or |  | 2.8597
Manufactured Home NonSGC Forced Air Furnace w/o CAC - PTCS Duct Sealing Heat Zone 1 | Work must meet PTCS certification or equivalent requirements | Manufactured Homes not certified as SGC with Forced Air Furnace and without Central Air Conditioning | Heating Zone 1 | 570 | 0 | 0 | 20 | Deemed | 2740.0113 | 2948.9372 | 0.374 | 0.64898 | 0.21952 | 0 | 0 | 0.21952 | 0.35757 | 0.0095428 | 0.052907 | 0.41958 | 0.20007 | 2.1707 | 0.194 | 1.7352 | 0.1701 | Increased comfort | Reduced environmental impacts from electricity generation | 0 | 0 | 0.21952 | 0.58969 | 0.37017 | 2.6863 | The Northwest Energy Efficiency Alliance is providing marketing support for the Performance Tested Comfort System (PCTS). PTCS offers training and certification services to utilities and contractors through Climate Crafters (http://www.climatecrafters.or |  | 15.1873
Manufactured Home NonSGC Forced Air Furnace w/o CAC - PTCS Duct Sealing Heat Zone 2 | Work must meet PTCS certification or equivalent requirements | Manufactured Homes not certified as SGC with Forced Air Furnace and without Central Air Conditioning | Heating Zone 2 | 570 | 0 | 0 | 20 | Deemed | 3831.1722 | 4123.2991 | 0.374 | 0.90742 | 0.157 | 0 | 0 | 0.157 | 0.3581 | 0.0095428 | 0.05296 | 0.42017 | 0.26317 | 3.0394 | 0.194 | 2.4263 | 0.1701 | Increased comfort | Reduced environmental impacts from electricity generation | 0 | 0 | 0.157 | 0.59027 | 0.43328 | 3.7598 | The Northwest Energy Efficiency Alliance is providing marketing support for the Performance Tested Comfort System (PCTS). PTCS offers training and certification services to utilities and contractors through Climate Crafters (http://www.climatecrafters.or |  | 10.8618
Manufactured Home NonSGC Forced Air Furnace w/o CAC - PTCS Duct Sealing Heat Zone 3 | Work must meet PTCS certification or equivalent requirements | Manufactured Homes not certified as SGC with Forced Air Furnace and without Central Air Conditioning | Heating Zone 3 | 570 | 0 | 0 | 20 | Deemed | 4602.3675 | 4953.298 | 0.374 | 1.0901 | 0.13069 | 0 | 0 | 0.13069 | 0.35488 | 0.0095428 | 0.052638 | 0.41663 | 0.28594 | 3.6205 | 0.194 | 2.9147 | 0.1701 | Increased comfort | Reduced environmental impacts from electricity generation | 0 | 0 | 0.13069 | 0.58673 | 0.45604 | 4.4895 | The Northwest Energy Efficiency Alliance is providing marketing support for the Performance Tested Comfort System (PCTS). PTCS offers training and certification services to utilities and contractors through Climate Crafters (http://www.climatecrafters.or |  | 9.0418
Manufactured Home NonSGC Heat Pump - PTCS Duct Sealing and System O&M Heat Zone 1 - Cool Zone 1 | Work must meet PTCS certification or equivalent requirements | Manufactured Homes not certified as SGC with Air Source Heat Pump | Heating Zone 1 - Cooling Zone 1 | 510 | 0 | 0 | 20 | Deemed | 2063.5847 | 2220.933 | 0.32442 | 0.52058 | 0.26079 | 0 | 0 | 0.26079 | 0.40461 | 0.010164 | 0.061249 | 0.47556 | 0.21477 | 2.0709 | 0.15903 | 1.5949 | 0.20759 | Increased comfort | Reduced environmental impacts from electricity generation | 0 | 0 | 0.26079 | 0.68315 | 0.42236 | 2.6195 | The Northwest Energy Efficiency Alliance is providing marketing support for the Performance Tested Comfort System (PCTS). PTCS offers training and certification services to utilities and contractors through Climate Crafters (http://www.climatecrafters.or |  | 18.0429
Manufactured Home NonSGC Heat Pump - PTCS Duct Sealing and System O&M Heat Zone 1 - Cool Zone 2 | Work must meet PTCS certification or equivalent requirements | Manufactured Homes not certified as SGC with Air Source Heat Pump | Heating Zone 1 - Cooling Zone 2 | 510 | 0 | 0 | 20 | Deemed | 2208.781 | 2377.2006 | 0.3031 | 0.52058 | 0.24365 | 0 | 0 | 0.24365 | 0.42845 | 0.0094958 | 0.063485 | 0.501 | 0.25735 | 2.3353 | 0.15975 | 1.6998 | 0.2067 | Increased comfort | Reduced environmental impacts from electricity generation | 0 | 0 | 0.24365 | 0.70771 | 0.46406 | 2.9046 | The Northwest Energy Efficiency Alliance is providing marketing support for the Performance Tested Comfort System (PCTS). PTCS offers training and certification services to utilities and contractors through Climate Crafters (http://www.climatecrafters.or |  | 16.8569
Manufactured Home NonSGC Heat Pump - PTCS Duct Sealing and System O&M Heat Zone 1 - Cool Zone 3 | Work must meet PTCS certification or equivalent requirements | Manufactured Homes not certified as SGC with Air Source Heat Pump | Heating Zone 1 - Cooling Zone 3 | 510 | 0 | 0 | 20 | Deemed | 2402.8958 | 2586.1166 | 0.27861 | 0.52058 | 0.22397 | 0 | 0 | 0.22397 | 0.47274 | 0.0087287 | 0.067743 | 0.54881 | 0.32485 | 2.7829 | 0.16058 | 1.8401 | 0.20569 | Increased comfort | Reduced environmental impacts from electricity generation | 0 | 0 | 0.22397 | 0.7545 | 0.53053 | 3.3688 | The Northwest Energy Efficiency Alliance is providing marketing support for the Performance Tested Comfort System (PCTS). PTCS offers training and certification services to utilities and contractors through Climate Crafters (http://www.climatecrafters.or |  | 15.4951
Manufactured Home NonSGC Heat Pump - PTCS Duct Sealing and System O&M Heat Zone 2 - Cool Zone 1 | Work must meet PTCS certification or equivalent requirements | Manufactured Homes not certified as SGC with Air Source Heat Pump | Heating Zone 2 - Cooling Zone 1 | 510 | 0 | 0 | 20 | Deemed | 3096.8626 | 3332.9984 | 0.33463 | 0.80581 | 0.17378 | 0 | 0 | 0.17378 | 0.41391 | 0.010484 | 0.06225 | 0.48617 | 0.31239 | 3.1773 | 0.15869 | 2.3983 | 0.20801 | Increased comfort | Reduced environmental impacts from electricity generation | 0 | 0 | 0.17378 | 0.69418 | 0.52041 | 3.9947 | The Northwest Energy Efficiency Alliance is providing marketing support for the Performance Tested Comfort System (PCTS). PTCS offers training and certification services to utilities and contractors through Climate Crafters (http://www.climatecrafters.or |  | 12.0229
Manufactured Home NonSGC Heat Pump - PTCS Duct Sealing and System O&M Heat Zone 2 - Cool Zone 2 | Work must meet PTCS certification or equivalent requirements | Manufactured Homes not certified as SGC with Air Source Heat Pump | Heating Zone 2 - Cooling Zone 2 | 510 | 0 | 0 | 20 | Deemed | 3242.0589 | 3489.2659 | 0.31964 | 0.80581 | 0.166 | 0 | 0 | 0.166 | 0.42974 | 0.010014 | 0.063729 | 0.50303 | 0.33703 | 3.4416 | 0.1592 | 2.5033 | 0.20739 | Increased comfort | Reduced environmental impacts from electricity generation | 0 | 0 | 0.166 | 0.71042 | 0.54443 | 4.2798 | The Northwest Energy Efficiency Alliance is providing marketing support for the Performance Tested Comfort System (PCTS). PTCS offers training and certification services to utilities and contractors through Climate Crafters (http://www.climatecrafters.or |  | 11.4844
Manufactured Home NonSGC Heat Pump - PTCS Duct Sealing and System O&M Heat Zone 2 - Cool Zone 3 | Work must meet PTCS certification or equivalent requirements | Manufactured Homes not certified as SGC with Air Source Heat Pump | Heating Zone 2 - Cooling Zone 3 | 510 | 0 | 0 | 20 | Deemed | 3436.1737 | 3698.1819 | 0.30158 | 0.80581 | 0.15662 | 0 | 0 | 0.15662 | 0.46063 | 0.0094483 | 0.066693 | 0.53635 | 0.37973 | 3.8892 | 0.15981 | 2.6436 | 0.20664 | Increased comfort | Reduced environmental impacts from electricity generation | 0 | 0 | 0.15662 | 0.74299 | 0.58637 | 4.744 | The Northwest Energy Efficiency Alliance is providing marketing support for the Performance Tested Comfort System (PCTS). PTCS offers training and certification services to utilities and contractors through Climate Crafters (http://www.climatecrafters.or |  | 10.8356
Manufactured Home NonSGC Heat Pump - PTCS Duct Sealing and System O&M Heat Zone 3 - Cool Zone 1 | Work must meet PTCS certification or equivalent requirements | Manufactured Homes not certified as SGC with Air Source Heat Pump | Heating Zone 3 - Cooling Zone 1 | 510 | 0 | 0 | 20 | Deemed | 3853.5473 | 4147.3803 | 0.33863 | 1.0147 | 0.13965 | 0 | 0 | 0.13965 | 0.41485 | 0.010609 | 0.062371 | 0.48734 | 0.34769 | 3.9631 | 0.15855 | 2.9867 | 0.20818 | Increased comfort | Reduced environmental impacts from electricity generation | 0 | 0 | 0.13965 | 0.69553 | 0.55587 | 4.9803 | The Northwest Energy Efficiency Alliance is providing marketing support for the Performance Tested Comfort System (PCTS). PTCS offers training and certification services to utilities and contractors through Climate Crafters (http://www.climatecrafters.or |  | 9.662
Manufactured Home NonSGC Heat Pump - PTCS Duct Sealing and System O&M Heat Zone 3 - Cool Zone 2 | Work must meet PTCS certification or equivalent requirements | Manufactured Homes not certified as SGC with Air Source Heat Pump | Heating Zone 3 - Cooling Zone 2 | 510 | 0 | 0 | 20 | Deemed | 3998.7437 | 4303.6479 | 0.32633 | 1.0147 | 0.13458 | 0 | 0 | 0.13458 | 0.42765 | 0.010224 | 0.063566 | 0.50097 | 0.36639 | 4.2275 | 0.15897 | 3.0917 | 0.20767 | Increased comfort | Reduced environmental impacts from electricity generation | 0 | 0 | 0.13458 | 0.70864 | 0.57406 | 5.2654 | The Northwest Energy Efficiency Alliance is providing marketing support for the Performance Tested Comfort System (PCTS). PTCS offers training and certification services to utilities and contractors through Climate Crafters (http://www.climatecrafters.or |  | 9.3112
Manufactured Home NonSGC Heat Pump - PTCS Duct Sealing and System O&M Heat Zone 3 - Cool Zone 3 | Work must meet PTCS certification or equivalent requirements | Manufactured Homes not certified as SGC with Air Source Heat Pump | Heating Zone 3 - Cooling Zone 3 | 510 | 0 | 0 | 20 | Deemed | 4192.8584 | 4512.5639 | 0.31122 | 1.0147 | 0.12835 | 0 | 0 | 0.12835 | 0.45306 | 0.0097503 | 0.066002 | 0.52837 | 0.40002 | 4.6751 | 0.15948 | 3.232 | 0.20704 | Increased comfort | Reduced environmental impacts from electricity generation | 0 | 0 | 0.12835 | 0.73541 | 0.60706 | 5.7296 | The Northwest Energy Efficiency Alliance is providing marketing support for the Performance Tested Comfort System (PCTS). PTCS offers training and certification services to utilities and contractors through Climate Crafters (http://www.climatecrafters.or |  | 8.8801
Manufactured Home NonSGC Heat Pump - PTCS Duct Sealing and Weatherization Heat Zone 1 - Cool Zone 1 | Work must meet PTCS certification or equivalent requirements | Manufactured Homes not certified as SGC with Air Source Heat Pump | Heating Zone 1 - Cooling Zone 1 | 285 | 0 | 0 | 25 | Deemed | 2666.9154 | 2870.2677 | 0.34 | 0.70508 | 0.099294 | 0 | 0 | 0.099294 | 0.39075 | 0.010652 | 0.059972 | 0.46089 | 0.3616 | 4.6417 | 0.15851 | 2.0676 | 0.20824 | Increased comfort | Reduced environmental impacts from electricity generation | 0 | 0 | 0.099294 | 0.66913 | 0.56984 | 6.7389 | The Northwest Energy Efficiency Alliance is providing marketing support for the Performance Tested Comfort System (PCTS). PTCS offers training and certification services to utilities and contractors through Climate Crafters (http://www.climatecrafters.or |  | 6.8697
Manufactured Home NonSGC Heat Pump - PTCS Duct Sealing and Weatherization Heat Zone 1 - Cool Zone 2 | Work must meet PTCS certification or equivalent requirements | Manufactured Homes not certified as SGC with Air Source Heat Pump | Heating Zone 1 - Cooling Zone 2 | 285 | 0 | 0 | 25 | Deemed | 2758.9911 | 2969.3642 | 0.32865 | 0.70508 | 0.09598 | 0 | 0 | 0.09598 | 0.40332 | 0.010296 | 0.06115 | 0.4743 | 0.37832 | 4.9417 | 0.15889 | 2.1341 | 0.20777 | Increased comfort | Reduced environmental impacts from electricity generation | 0 | 0 | 0.09598 | 0.68207 | 0.58609 | 7.1063 | The Northwest Energy Efficiency Alliance is providing marketing support for the Performance Tested Comfort System (PCTS). PTCS offers training and certification services to utilities and contractors through Climate Crafters (http://www.climatecrafters.or |  | 6.6404
Manufactured Home NonSGC Heat Pump - PTCS Duct Sealing and Weatherization Heat Zone 1 - Cool Zone 3 | Work must meet PTCS certification or equivalent requirements | Manufactured Homes not certified as SGC with Air Source Heat Pump | Heating Zone 1 - Cooling Zone 3 | 285 | 0 | 0 | 25 | Deemed | 2882.0883 | 3101.8475 | 0.31461 | 0.70508 | 0.091881 | 0 | 0 | 0.091881 | 0.42781 | 0.0098565 | 0.063501 | 0.50072 | 0.40884 | 5.4497 | 0.15937 | 2.2231 | 0.20718 | Increased comfort | Reduced environmental impacts from electricity generation | 0 | 0 | 0.091881 | 0.7079 | 0.61602 | 7.7046 | The Northwest Energy Efficiency Alliance is providing marketing support for the Performance Tested Comfort System (PCTS). PTCS offers training and certification services to utilities and contractors through Climate Crafters (http://www.climatecrafters.or |  | 6.3568
Manufactured Home NonSGC Heat Pump - PTCS Duct Sealing and Weatherization Heat Zone 2 - Cool Zone 1 | Work must meet PTCS certification or equivalent requirements | Manufactured Homes not certified as SGC with Air Source Heat Pump | Heating Zone 2 - Cooling Zone 1 | 285 | 0 | 0 | 25 | Deemed | 3823.5519 | 4115.0977 | 0.34454 | 1.0244 | 0.069257 | 0 | 0 | 0.069257 | 0.40564 | 0.010794 | 0.061492 | 0.47744 | 0.40818 | 6.8937 | 0.15835 | 2.967 | 0.20843 | Increased comfort | Reduced environmental impacts from electricity generation | 0 | 0 | 0.069257 | 0.68586 | 0.6166 | 9.9031 | The Northwest Energy Efficiency Alliance is providing marketing support for the Performance Tested Comfort System (PCTS). PTCS offers training and certification services to utilities and contractors through Climate Crafters (http://www.climatecrafters.or |  | 4.7916
Manufactured Home NonSGC Heat Pump - PTCS Duct Sealing and Weatherization Heat Zone 2 - Cool Zone 2 | Work must meet PTCS certification or equivalent requirements | Manufactured Homes not certified as SGC with Air Source Heat Pump | Heating Zone 2 - Cooling Zone 2 | 285 | 0 | 0 | 25 | Deemed | 3915.6276 | 4214.1942 | 0.33643 | 1.0244 | 0.067629 | 0 | 0 | 0.067629 | 0.41415 | 0.01054 | 0.062286 | 0.48649 | 0.41887 | 7.1936 | 0.15863 | 3.0335 | 0.20809 | Increased comfort | Reduced environmental impacts from electricity generation | 0 | 0 | 0.067629 | 0.69458 | 0.62695 | 10.2705 | The Northwest Energy Efficiency Alliance is providing marketing support for the Performance Tested Comfort System (PCTS). PTCS offers training and certification services to utilities and contractors through Climate Crafters (http://www.climatecrafters.or |  | 4.6789
Manufactured Home NonSGC Heat Pump - PTCS Duct Sealing and Weatherization Heat Zone 2 - Cool Zone 3 | Work must meet PTCS certification or equivalent requirements | Manufactured Homes not certified as SGC with Air Source Heat Pump | Heating Zone 2 - Cooling Zone 3 | 285 | 0 | 0 | 25 | Deemed | 4038.7247 | 4346.6775 | 0.32618 | 1.0244 | 0.065567 | 0 | 0 | 0.065567 | 0.43129 | 0.010219 | 0.063929 | 0.50497 | 0.43941 | 7.7016 | 0.15897 | 3.1225 | 0.20766 | Increased comfort | Reduced environmental impacts from electricity generation | 0 | 0 | 0.065567 | 0.71264 | 0.64707 | 10.8688 | The Northwest Energy Efficiency Alliance is providing marketing support for the Performance Tested Comfort System (PCTS). PTCS offers training and certification services to utilities and contractors through Climate Crafters (http://www.climatecrafters.or |  | 4.5363
Manufactured Home NonSGC Heat Pump - PTCS Duct Sealing and Weatherization Heat Zone 3 - Cool Zone 1 | Work must meet PTCS certification or equivalent requirements | Manufactured Homes not certified as SGC with Air Source Heat Pump | Heating Zone 3 - Cooling Zone 1 | 285 | 0 | 0 | 25 | Deemed | 4726.4411 | 5086.8322 | 0.34653 | 1.2736 | 0.056027 | 0 | 0 | 0.056027 | 0.40835 | 0.010857 | 0.061776 | 0.48049 | 0.42446 | 8.576 | 0.15829 | 3.6691 | 0.20851 | Increased comfort | Reduced environmental impacts from electricity generation | 0 | 0 | 0.056027 | 0.68899 | 0.63297 | 12.2975 | The Northwest Energy Efficiency Alliance is providing marketing support for the Performance Tested Comfort System (PCTS). PTCS offers training and certification services to utilities and contractors through Climate Crafters (http://www.climatecrafters.or |  | 3.8762
Manufactured Home NonSGC Heat Pump - PTCS Duct Sealing and Weatherization Heat Zone 3 - Cool Zone 2 | Work must meet PTCS certification or equivalent requirements | Manufactured Homes not certified as SGC with Air Source Heat Pump | Heating Zone 3 - Cooling Zone 2 | 285 | 0 | 0 | 25 | Deemed | 4818.5168 | 5185.9287 | 0.33991 | 1.2736 | 0.054956 | 0 | 0 | 0.054956 | 0.41521 | 0.010649 | 0.062416 | 0.48779 | 0.43283 | 8.8759 | 0.15851 | 3.7356 | 0.20823 | Increased comfort | Reduced environmental impacts from electricity generation | 0 | 0 | 0.054956 | 0.69602 | 0.64107 | 12.665 | The Northwest Energy Efficiency Alliance is providing marketing support for the Performance Tested Comfort System (PCTS). PTCS offers training and certification services to utilities and contractors through Climate Crafters (http://www.climatecrafters.or |  | 3.8022
Manufactured Home NonSGC Heat Pump - PTCS Duct Sealing and Weatherization Heat Zone 3 - Cool Zone 3 | Work must meet PTCS certification or equivalent requirements | Manufactured Homes not certified as SGC with Air Source Heat Pump | Heating Zone 3 - Cooling Zone 3 | 285 | 0 | 0 | 25 | Deemed | 4941.6139 | 5318.412 | 0.33145 | 1.2736 | 0.053587 | 0 | 0 | 0.053587 | 0.42919 | 0.010384 | 0.063756 | 0.50286 | 0.44927 | 9.3839 | 0.1588 | 3.8246 | 0.20788 | Increased comfort | Reduced environmental impacts from electricity generation | 0 | 0 | 0.053587 | 0.71074 | 0.65715 | 13.2632 | The Northwest Energy Efficiency Alliance is providing marketing support for the Performance Tested Comfort System (PCTS). PTCS offers training and certification services to utilities and contractors through Climate Crafters (http://www.climatecrafters.or |  | 3.7075
Manufactured Home NonSGC Heat Pump - PTCS Duct Sealing Heat Zone 1 - Cool Zone 1 | Work must meet PTCS certification or equivalent requirements | Manufactured Homes not certified as SGC with Air Source Heat Pump | Heating Zone 1 - Cooling Zone 1 | 285 | 0 | 0 | 20 | Deemed | 884.8683 | 952.3395 | 0.30978 | 0.21315 | 0.33987 | 0 | 0 | 0.33987 | 0.41763 | 0.0097052 | 0.062449 | 0.48935 | 0.14948 | 1.6352 | 0.15953 | 0.68188 | 0.20698 | Increased comfort | Reduced environmental impacts from electricity generation | 0 | 0 | 0.33987 | 0.69633 | 0.35646 | 2.0488 | The Northwest Energy Efficiency Alliance is providing marketing support for the Performance Tested Comfort System (PCTS). PTCS offers training and certification services to utilities and contractors through Climate Crafters (http://www.climatecrafters.or |  | 23.5139
Manufactured Home NonSGC Heat Pump - PTCS Duct Sealing Heat Zone 1 - Cool Zone 2 | Work must meet PTCS certification or equivalent requirements | Manufactured Homes not certified as SGC with Air Source Heat Pump | Heating Zone 1 - Cooling Zone 2 | 285 | 0 | 0 | 20 | Deemed | 976.944 | 1051.436 | 0.28059 | 0.21315 | 0.30784 | 0 | 0 | 0.30784 | 0.45059 | 0.0087905 | 0.065542 | 0.52453 | 0.21669 | 1.9351 | 0.16052 | 0.74842 | 0.20577 | Increased comfort | Reduced environmental impacts from electricity generation | 0 | 0 | 0.30784 | 0.7303 | 0.42246 | 2.3723 | The Northwest Energy Efficiency Alliance is providing marketing support for the Performance Tested Comfort System (PCTS). PTCS offers training and certification services to utilities and contractors through Climate Crafters (http://www.climatecrafters.or |  | 21.2978
Manufactured Home NonSGC Heat Pump - PTCS Duct Sealing Heat Zone 1 - Cool Zone 3 | Work must meet PTCS certification or equivalent requirements | Manufactured Homes not certified as SGC with Air Source Heat Pump | Heating Zone 1 - Cooling Zone 3 | 285 | 0 | 0 | 20 | Deemed | 1100.0412 | 1183.9193 | 0.24919 | 0.21315 | 0.27339 | 0 | 0 | 0.27339 | 0.50946 | 0.0078068 | 0.071211 | 0.58812 | 0.31473 | 2.4431 | 0.16158 | 0.83739 | 0.20447 | Increased comfort | Reduced environmental impacts from electricity generation | 0 | 0 | 0.27339 | 0.79259 | 0.5192 | 2.8991 | The Northwest Energy Efficiency Alliance is providing marketing support for the Performance Tested Comfort System (PCTS). PTCS offers training and certification services to utilities and contractors through Climate Crafters (http://www.climatecrafters.or |  | 18.9145
Manufactured Home NonSGC Heat Pump - PTCS Duct Sealing Heat Zone 2 - Cool Zone 1 | Work must meet PTCS certification or equivalent requirements | Manufactured Homes not certified as SGC with Air Source Heat Pump | Heating Zone 2 - Cooling Zone 1 | 285 | 0 | 0 | 20 | Deemed | 1307.9427 | 1407.6734 | 0.32441 | 0.32994 | 0.22993 | 0 | 0 | 0.22993 | 0.42244 | 0.010163 | 0.063032 | 0.49517 | 0.26524 | 2.4458 | 0.15903 | 1.0109 | 0.20759 | Increased comfort | Reduced environmental impacts from electricity generation | 0 | 0 | 0.22993 | 0.70276 | 0.47283 | 3.0564 | The Northwest Energy Efficiency Alliance is providing marketing support for the Performance Tested Comfort System (PCTS). PTCS offers training and certification services to utilities and contractors through Climate Crafters (http://www.climatecrafters.or |  | 15.908
Manufactured Home NonSGC Heat Pump - PTCS Duct Sealing Heat Zone 2 - Cool Zone 2 | Work must meet PTCS certification or equivalent requirements | Manufactured Homes not certified as SGC with Air Source Heat Pump | Heating Zone 2 - Cooling Zone 2 | 285 | 0 | 0 | 20 | Deemed | 1400.0185 | 1506.7699 | 0.30307 | 0.32994 | 0.21481 | 0 | 0 | 0.21481 | 0.44512 | 0.009495 | 0.065152 | 0.51934 | 0.30453 | 2.7457 | 0.15976 | 1.0774 | 0.2067 | Increased comfort | Reduced environmental impacts from electricity generation | 0 | 0 | 0.21481 | 0.72604 | 0.51123 | 3.3799 | The Northwest Energy Efficiency Alliance is providing marketing support for the Performance Tested Comfort System (PCTS). PTCS offers training and certification services to utilities and contractors through Climate Crafters (http://www.climatecrafters.or |  | 14.8618
Manufactured Home NonSGC Heat Pump - PTCS Duct Sealing Heat Zone 2 - Cool Zone 3 | Work must meet PTCS certification or equivalent requirements | Manufactured Homes not certified as SGC with Air Source Heat Pump | Heating Zone 2 - Cooling Zone 3 | 285 | 0 | 0 | 20 | Deemed | 1523.1156 | 1639.2532 | 0.27858 | 0.32994 | 0.19745 | 0 | 0 | 0.19745 | 0.48808 | 0.0087276 | 0.069277 | 0.56569 | 0.36824 | 3.2537 | 0.16058 | 1.1664 | 0.20569 | Increased comfort | Reduced environmental impacts from electricity generation | 0 | 0 | 0.19745 | 0.77138 | 0.57392 | 3.9067 | The Northwest Energy Efficiency Alliance is providing marketing support for the Performance Tested Comfort System (PCTS). PTCS offers training and certification services to utilities and contractors through Climate Crafters (http://www.climatecrafters.or |  | 13.6606
Manufactured Home NonSGC Heat Pump - PTCS Duct Sealing Heat Zone 3 - Cool Zone 1 | Work must meet PTCS certification or equivalent requirements | Manufactured Homes not certified as SGC with Air Source Heat Pump | Heating Zone 3 - Cooling Zone 1 | 285 | 0 | 0 | 20 | Deemed | 1617.7664 | 1741.1211 | 0.33027 | 0.41546 | 0.1859 | 0 | 0 | 0.1859 | 0.42172 | 0.010347 | 0.063 | 0.4946 | 0.3087 | 3.0216 | 0.15884 | 1.2518 | 0.20783 | Increased comfort | Reduced environmental impacts from electricity generation | 0 | 0 | 0.1859 | 0.70243 | 0.51653 | 3.7786 | The Northwest Energy Efficiency Alliance is providing marketing support for the Performance Tested Comfort System (PCTS). PTCS offers training and certification services to utilities and contractors through Climate Crafters (http://www.climatecrafters.or |  | 12.8614
Manufactured Home NonSGC Heat Pump - PTCS Duct Sealing Heat Zone 3 - Cool Zone 2 | Work must meet PTCS certification or equivalent requirements | Manufactured Homes not certified as SGC with Air Source Heat Pump | Heating Zone 3 - Cooling Zone 2 | 285 | 0 | 0 | 20 | Deemed | 1709.8421 | 1840.2176 | 0.31248 | 0.41546 | 0.17589 | 0 | 0 | 0.17589 | 0.44033 | 0.0097898 | 0.064738 | 0.51441 | 0.33853 | 3.3215 | 0.15944 | 1.3183 | 0.20709 | Increased comfort | Reduced environmental impacts from electricity generation | 0 | 0 | 0.17589 | 0.72151 | 0.54562 | 4.1021 | The Northwest Energy Efficiency Alliance is providing marketing support for the Performance Tested Comfort System (PCTS). PTCS offers training and certification services to utilities and contractors through Climate Crafters (http://www.climatecrafters.or |  | 12.1688
Manufactured Home NonSGC Heat Pump - PTCS Duct Sealing Heat Zone 3 - Cool Zone 3 | Work must meet PTCS certification or equivalent requirements | Manufactured Homes not certified as SGC with Air Source Heat Pump | Heating Zone 3 - Cooling Zone 3 | 285 | 0 | 0 | 20 | Deemed | 1832.9393 | 1972.7009 | 0.2915 | 0.41546 | 0.16408 | 0 | 0 | 0.16408 | 0.47635 | 0.0091323 | 0.068194 | 0.55326 | 0.38918 | 3.8295 | 0.16015 | 1.4073 | 0.20622 | Increased comfort | Reduced environmental impacts from electricity generation | 0 | 0 | 0.16408 | 0.75948 | 0.59541 | 4.6289 | The Northwest Energy Efficiency Alliance is providing marketing support for the Performance Tested Comfort System (PCTS). PTCS offers training and certification services to utilities and contractors through Climate Crafters (http://www.climatecrafters.or |  | 11.3516
Manufactured Home NonSGC Heat Pump - PTCS Duct Sealing, System O&M and Weatherization Heat Zone 1 - Cool Zone 1 | Work must meet PTCS certification or equivalent requirements | Manufactured Homes not certified as SGC with Air Source Heat Pump | Heating Zone 1 - Cooling Zone 1 | 510 | 0 | 0 | 25 | Deemed | 3845.6318 | 4138.8612 | 0.33859 | 1.0125 | 0.12322 | 0 | 0 | 0.12322 | 0.392 | 0.010608 | 0.060087 | 0.46222 | 0.33899 | 3.7511 | 0.15855 | 2.9806 | 0.20818 | Increased comfort | Reduced environmental impacts from electricity generation | 0 | 0 | 0.12322 | 0.67039 | 0.54717 | 5.4405 | The Northwest Energy Efficiency Alliance is providing marketing support for the Performance Tested Comfort System (PCTS). PTCS offers training and certification services to utilities and contractors through Climate Crafters (http://www.climatecrafters.or |  | 8.5252
Manufactured Home NonSGC Heat Pump - PTCS Duct Sealing, System O&M and Weatherization Heat Zone 1 - Cool Zone 2 | Work must meet PTCS certification or equivalent requirements | Manufactured Homes not certified as SGC with Air Source Heat Pump | Heating Zone 1 - Cooling Zone 2 | 510 | 0 | 0 | 25 | Deemed | 3990.8281 | 4295.1288 | 0.32627 | 1.0125 | 0.11874 | 0 | 0 | 0.11874 | 0.40566 | 0.010222 | 0.061367 | 0.47678 | 0.35804 | 4.0154 | 0.15897 | 3.0855 | 0.20767 | Increased comfort | Reduced environmental impacts from electricity generation | 0 | 0 | 0.11874 | 0.68445 | 0.56571 | 5.7643 | The Northwest Energy Efficiency Alliance is providing marketing support for the Performance Tested Comfort System (PCTS). PTCS offers training and certification services to utilities and contractors through Climate Crafters (http://www.climatecrafters.or |  | 8.215
Manufactured Home NonSGC Heat Pump - PTCS Duct Sealing, System O&M and Weatherization Heat Zone 1 - Cool Zone 3 | Work must meet PTCS certification or equivalent requirements | Manufactured Homes not certified as SGC with Air Source Heat Pump | Heating Zone 1 - Cooling Zone 3 | 510 | 0 | 0 | 25 | Deemed | 4184.9428 | 4504.0447 | 0.31114 | 1.0125 | 0.11323 | 0 | 0 | 0.11323 | 0.43214 | 0.0097477 | 0.06391 | 0.50536 | 0.39213 | 4.4631 | 0.15948 | 3.2258 | 0.20704 | Increased comfort | Reduced environmental impacts from electricity generation | 0 | 0 | 0.11323 | 0.7124 | 0.59917 | 6.2915 | The Northwest Energy Efficiency Alliance is providing marketing support for the Performance Tested Comfort System (PCTS). PTCS offers training and certification services to utilities and contractors through Climate Crafters (http://www.climatecrafters.or |  | 7.8339
Manufactured Home NonSGC Heat Pump - PTCS Duct Sealing, System O&M and Weatherization Heat Zone 2 - Cool Zone 1 | Work must meet PTCS certification or equivalent requirements | Manufactured Homes not certified as SGC with Air Source Heat Pump | Heating Zone 2 - Cooling Zone 1 | 510 | 0 | 0 | 25 | Deemed | 5612.4718 | 6040.4227 | 0.34376 | 1.5002 | 0.084431 | 0 | 0 | 0.084431 | 0.40629 | 0.01077 | 0.061551 | 0.47812 | 0.39369 | 5.6628 | 0.15838 | 4.3545 | 0.20839 | Increased comfort | Reduced environmental impacts from electricity generation | 0 | 0 | 0.084431 | 0.68651 | 0.60208 | 8.1311 | The Northwest Energy Efficiency Alliance is providing marketing support for the Performance Tested Comfort System (PCTS). PTCS offers training and certification services to utilities and contractors through Climate Crafters (http://www.climatecrafters.or |  | 5.8414
Manufactured Home NonSGC Heat Pump - PTCS Duct Sealing, System O&M and Weatherization Heat Zone 2 - Cool Zone 2 | Work must meet PTCS certification or equivalent requirements | Manufactured Homes not certified as SGC with Air Source Heat Pump | Heating Zone 2 - Cooling Zone 2 | 510 | 0 | 0 | 25 | Deemed | 5757.6681 | 6196.6903 | 0.33509 | 1.5002 | 0.082302 | 0 | 0 | 0.082302 | 0.41539 | 0.010498 | 0.062402 | 0.48782 | 0.40552 | 5.9272 | 0.15867 | 4.4594 | 0.20803 | Increased comfort | Reduced environmental impacts from electricity generation | 0 | 0 | 0.082302 | 0.69585 | 0.61355 | 8.4548 | The Northwest Energy Efficiency Alliance is providing marketing support for the Performance Tested Comfort System (PCTS). PTCS offers training and certification services to utilities and contractors through Climate Crafters (http://www.climatecrafters.or |  | 5.6941
Manufactured Home NonSGC Heat Pump - PTCS Duct Sealing, System O&M and Weatherization Heat Zone 2 - Cool Zone 3 | Work must meet PTCS certification or equivalent requirements | Manufactured Homes not certified as SGC with Air Source Heat Pump | Heating Zone 2 - Cooling Zone 3 | 510 | 0 | 0 | 25 | Deemed | 5951.7828 | 6405.6062 | 0.32416 | 1.5002 | 0.079618 | 0 | 0 | 0.079618 | 0.4337 | 0.010156 | 0.064156 | 0.50755 | 0.42793 | 6.3748 | 0.15904 | 4.5997 | 0.20758 | Increased comfort | Reduced environmental impacts from electricity generation | 0 | 0 | 0.079618 | 0.71513 | 0.63551 | 8.982 | The Northwest Energy Efficiency Alliance is providing marketing support for the Performance Tested Comfort System (PCTS). PTCS offers training and certification services to utilities and contractors through Climate Crafters (http://www.climatecrafters.or |  | 5.5084
Manufactured Home NonSGC Heat Pump - PTCS Duct Sealing, System O&M and Weatherization Heat Zone 3 - Cool Zone 1 | Work must meet PTCS certification or equivalent requirements | Manufactured Homes not certified as SGC with Air Source Heat Pump | Heating Zone 3 - Cooling Zone 1 | 510 | 0 | 0 | 25 | Deemed | 6962.222 | 7493.0914 | 0.34594 | 1.8728 | 0.068063 | 0 | 0 | 0.068063 | 0.40884 | 0.010838 | 0.061821 | 0.481 | 0.41294 | 7.0671 | 0.15831 | 5.404 | 0.20848 | Increased comfort | Reduced environmental impacts from electricity generation | 0 | 0 | 0.068063 | 0.68949 | 0.62142 | 10.1302 | The Northwest Energy Efficiency Alliance is providing marketing support for the Performance Tested Comfort System (PCTS). PTCS offers training and certification services to utilities and contractors through Climate Crafters (http://www.climatecrafters.or |  | 4.7089
Manufactured Home NonSGC Heat Pump - PTCS Duct Sealing, System O&M and Weatherization Heat Zone 3 - Cool Zone 2 | Work must meet PTCS certification or equivalent requirements | Manufactured Homes not certified as SGC with Air Source Heat Pump | Heating Zone 3 - Cooling Zone 2 | 510 | 0 | 0 | 25 | Deemed | 7107.4183 | 7649.359 | 0.33887 | 1.8728 | 0.066672 | 0 | 0 | 0.066672 | 0.41616 | 0.010616 | 0.062505 | 0.4888 | 0.42213 | 7.3314 | 0.15855 | 5.5089 | 0.20819 | Increased comfort | Reduced environmental impacts from electricity generation | 0 | 0 | 0.066672 | 0.69699 | 0.63032 | 10.454 | The Northwest Energy Efficiency Alliance is providing marketing support for the Performance Tested Comfort System (PCTS). PTCS offers training and certification services to utilities and contractors through Climate Crafters (http://www.climatecrafters.or |  | 4.6127
Manufactured Home NonSGC Heat Pump - PTCS Duct Sealing, System O&M and Weatherization Heat Zone 3 - Cool Zone 3 | Work must meet PTCS certification or equivalent requirements | Manufactured Homes not certified as SGC with Air Source Heat Pump | Heating Zone 3 - Cooling Zone 3 | 510 | 0 | 0 | 25 | Deemed | 7301.5331 | 7858.275 | 0.32986 | 1.8728 | 0.0649 | 0 | 0 | 0.0649 | 0.43106 | 0.010334 | 0.063932 | 0.50486 | 0.43996 | 7.779 | 0.15885 | 5.6492 | 0.20782 | Increased comfort | Reduced environmental impacts from electricity generation | 0 | 0 | 0.0649 | 0.71267 | 0.64777 | 10.9812 | The Northwest Energy Efficiency Alliance is providing marketing support for the Performance Tested Comfort System (PCTS). PTCS offers training and certification services to utilities and contractors through Climate Crafters (http://www.climatecrafters.or |  | 4.4901
Manufactured Home NonSGC Heat Pump - PTCS System O&M and Weatherization Heat Zone 1 - Cool Zone 1 | Work must meet PTCS certification or equivalent requirements | Manufactured Homes not certified as SGC with Air Source Heat Pump | Heating Zone 1 - Cooling Zone 1 | 225 | 0 | 0 | 25 | Deemed | 2960.7635 | 3186.5217 | 0.3472 | 0.79936 | 0.07061 | 0 | 0 | 0.07061 | 0.38434 | 0.010878 | 0.059381 | 0.45411 | 0.3835 | 6.4312 | 0.15826 | 2.2987 | 0.20854 | Increased comfort | Reduced environmental impacts from electricity generation | 0 | 0 | 0.07061 | 0.66264 | 0.59203 | 9.3846 | The Northwest Energy Efficiency Alliance is providing marketing support for the Performance Tested Comfort System (PCTS). PTCS offers training and certification services to utilities and contractors through Climate Crafters (http://www.climatecrafters.or |  | 4.8852
Manufactured Home NonSGC Heat Pump - PTCS System O&M and Weatherization Heat Zone 1 - Cool Zone 2 | Work must meet PTCS certification or equivalent requirements | Manufactured Homes not certified as SGC with Air Source Heat Pump | Heating Zone 1 - Cooling Zone 2 | 225 | 0 | 0 | 25 | Deemed | 3013.8841 | 3243.6927 | 0.34108 | 0.79936 | 0.069365 | 0 | 0 | 0.069365 | 0.39109 | 0.010686 | 0.060013 | 0.46131 | 0.39194 | 6.6504 | 0.15847 | 2.3371 | 0.20828 | Increased comfort | Reduced environmental impacts from electricity generation | 0 | 0 | 0.069365 | 0.66959 | 0.60022 | 9.6531 | The Northwest Energy Efficiency Alliance is providing marketing support for the Performance Tested Comfort System (PCTS). PTCS offers training and certification services to utilities and contractors through Climate Crafters (http://www.climatecrafters.or |  | 4.7991
Manufactured Home NonSGC Heat Pump - PTCS System O&M and Weatherization Heat Zone 1 - Cool Zone 3 | Work must meet PTCS certification or equivalent requirements | Manufactured Homes not certified as SGC with Air Source Heat Pump | Heating Zone 1 - Cooling Zone 3 | 225 | 0 | 0 | 25 | Deemed | 3084.9017 | 3320.1254 | 0.33323 | 0.79936 | 0.067769 | 0 | 0 | 0.067769 | 0.40457 | 0.01044 | 0.061307 | 0.47585 | 0.40808 | 7.0216 | 0.15874 | 2.3884 | 0.20796 | Increased comfort | Reduced environmental impacts from electricity generation | 0 | 0 | 0.067769 | 0.6838 | 0.61603 | 10.0903 | The Northwest Energy Efficiency Alliance is providing marketing support for the Performance Tested Comfort System (PCTS). PTCS offers training and certification services to utilities and contractors through Climate Crafters (http://www.climatecrafters.or |  | 4.6886
Manufactured Home NonSGC Heat Pump - PTCS System O&M and Weatherization Heat Zone 2 - Cool Zone 1 | Work must meet PTCS certification or equivalent requirements | Manufactured Homes not certified as SGC with Air Source Heat Pump | Heating Zone 2 - Cooling Zone 1 | 225 | 0 | 0 | 25 | Deemed | 4304.529 | 4632.7494 | 0.34964 | 1.1703 | 0.048567 | 0 | 0 | 0.048567 | 0.40138 | 0.010954 | 0.061101 | 0.47294 | 0.42437 | 9.7378 | 0.15818 | 3.3436 | 0.20864 | Increased comfort | Reduced environmental impacts from electricity generation | 0 | 0 | 0.048567 | 0.68158 | 0.63301 | 14.0337 | The Northwest Energy Efficiency Alliance is providing marketing support for the Performance Tested Comfort System (PCTS). PTCS offers training and certification services to utilities and contractors through Climate Crafters (http://www.climatecrafters.or |  | 3.3601
Manufactured Home NonSGC Heat Pump - PTCS System O&M and Weatherization Heat Zone 2 - Cool Zone 2 | Work must meet PTCS certification or equivalent requirements | Manufactured Homes not certified as SGC with Air Source Heat Pump | Heating Zone 2 - Cooling Zone 2 | 225 | 0 | 0 | 25 | Deemed | 4357.6496 | 4689.9204 | 0.34538 | 1.1703 | 0.047975 | 0 | 0 | 0.047975 | 0.40584 | 0.01082 | 0.061518 | 0.47769 | 0.42971 | 9.957 | 0.15833 | 3.382 | 0.20846 | Increased comfort | Reduced environmental impacts from electricity generation | 0 | 0 | 0.047975 | 0.68615 | 0.63818 | 14.3022 | The Northwest Energy Efficiency Alliance is providing marketing support for the Performance Tested Comfort System (PCTS). PTCS offers training and certification services to utilities and contractors through Climate Crafters (http://www.climatecrafters.or |  | 3.3192
Manufactured Home NonSGC Heat Pump - PTCS System O&M and Weatherization Heat Zone 2 - Cool Zone 3 | Work must meet PTCS certification or equivalent requirements | Manufactured Homes not certified as SGC with Air Source Heat Pump | Heating Zone 2 - Cooling Zone 3 | 225 | 0 | 0 | 25 | Deemed | 4428.6672 | 4766.3531 | 0.33984 | 1.1703 | 0.047206 | 0 | 0 | 0.047206 | 0.415 | 0.010647 | 0.062395 | 0.48755 | 0.44035 | 10.3282 | 0.15851 | 3.4333 | 0.20823 | Increased comfort | Reduced environmental impacts from electricity generation | 0 | 0 | 0.047206 | 0.69579 | 0.64858 | 14.7394 | The Northwest Energy Efficiency Alliance is providing marketing support for the Performance Tested Comfort System (PCTS). PTCS offers training and certification services to utilities and contractors through Climate Crafters (http://www.climatecrafters.or |  | 3.2659
Manufactured Home NonSGC Heat Pump - PTCS System O&M and Weatherization Heat Zone 3 - Cool Zone 1 | Work must meet PTCS certification or equivalent requirements | Manufactured Homes not certified as SGC with Air Source Heat Pump | Heating Zone 3 - Cooling Zone 1 | 225 | 0 | 0 | 25 | Deemed | 5344.4556 | 5751.9703 | 0.35068 | 1.4574 | 0.039117 | 0 | 0 | 0.039117 | 0.40494 | 0.010987 | 0.061464 | 0.47689 | 0.43777 | 12.1913 | 0.15815 | 4.1522 | 0.20868 | Increased comfort | Reduced environmental impacts from electricity generation | 0 | 0 | 0.039117 | 0.68557 | 0.64645 | 17.5261 | The Northwest Energy Efficiency Alliance is providing marketing support for the Performance Tested Comfort System (PCTS). PTCS offers training and certification services to utilities and contractors through Climate Crafters (http://www.climatecrafters.or |  | 2.7063
Manufactured Home NonSGC Heat Pump - PTCS System O&M and Weatherization Heat Zone 3 - Cool Zone 2 | Work must meet PTCS certification or equivalent requirements | Manufactured Homes not certified as SGC with Air Source Heat Pump | Heating Zone 3 - Cooling Zone 2 | 225 | 0 | 0 | 25 | Deemed | 5397.5762 | 5809.1414 | 0.34723 | 1.4574 | 0.038732 | 0 | 0 | 0.038732 | 0.4085 | 0.010878 | 0.061797 | 0.48069 | 0.44195 | 12.4105 | 0.15826 | 4.1906 | 0.20854 | Increased comfort | Reduced environmental impacts from electricity generation | 0 | 0 | 0.038732 | 0.68922 | 0.65049 | 17.7946 | The Northwest Energy Efficiency Alliance is providing marketing support for the Performance Tested Comfort System (PCTS). PTCS offers training and certification services to utilities and contractors through Climate Crafters (http://www.climatecrafters.or |  | 2.6797
Manufactured Home NonSGC Heat Pump - PTCS System O&M and Weatherization Heat Zone 3 - Cool Zone 3 | Work must meet PTCS certification or equivalent requirements | Manufactured Homes not certified as SGC with Air Source Heat Pump | Heating Zone 3 - Cooling Zone 3 | 225 | 0 | 0 | 25 | Deemed | 5468.5938 | 5885.5741 | 0.34272 | 1.4574 | 0.038229 | 0 | 0 | 0.038229 | 0.41588 | 0.010737 | 0.062503 | 0.48864 | 0.45041 | 12.7818 | 0.15842 | 4.242 | 0.20835 | Increased comfort | Reduced environmental impacts from electricity generation | 0 | 0 | 0.038229 | 0.69699 | 0.65876 | 18.2318 | The Northwest Energy Efficiency Alliance is providing marketing support for the Performance Tested Comfort System (PCTS). PTCS offers training and certification services to utilities and contractors through Climate Crafters (http://www.climatecrafters.or |  | 2.6449
Manufactured Home NonSGC Heat Pump - PTCS System O&M Heat Zone 1 - Cool Zone 1 | Work must meet PTCS certification or equivalent requirements | Manufactured Homes not certified as SGC with Air Source Heat Pump | Heating Zone 1 - Cooling Zone 1 | 225 | 0 | 0 | 20 | Deemed | 1178.7164 | 1268.5935 | 0.33542 | 0.30743 | 0.20143 | 0 | 0 | 0.20143 | 0.39483 | 0.010508 | 0.060347 | 0.46521 | 0.26378 | 2.6229 | 0.15866 | 0.91299 | 0.20805 | Increased comfort | Reduced environmental impacts from electricity generation | 0 | 0 | 0.20143 | 0.67325 | 0.47183 | 3.3424 | The Northwest Energy Efficiency Alliance is providing marketing support for the Performance Tested Comfort System (PCTS). PTCS offers training and certification services to utilities and contractors through Climate Crafters (http://www.climatecrafters.or |  | 13.9358
Manufactured Home NonSGC Heat Pump - PTCS System O&M Heat Zone 1 - Cool Zone 2 | Work must meet PTCS certification or equivalent requirements | Manufactured Homes not certified as SGC with Air Source Heat Pump | Heating Zone 1 - Cooling Zone 2 | 225 | 0 | 0 | 20 | Deemed | 1231.837 | 1325.7646 | 0.32095 | 0.30743 | 0.19274 | 0 | 0 | 0.19274 | 0.41089 | 0.010055 | 0.061853 | 0.48235 | 0.2896 | 2.8421 | 0.15915 | 0.95138 | 0.20745 | Increased comfort | Reduced environmental impacts from electricity generation | 0 | 0 | 0.19274 | 0.68979 | 0.49705 | 3.5788 | The Northwest Energy Efficiency Alliance is providing marketing support for the Performance Tested Comfort System (PCTS). PTCS offers training and certification services to utilities and contractors through Climate Crafters (http://www.climatecrafters.or |  | 13.3349
Manufactured Home NonSGC Heat Pump - PTCS System O&M Heat Zone 1 - Cool Zone 3 | Work must meet PTCS certification or equivalent requirements | Manufactured Homes not certified as SGC with Air Source Heat Pump | Heating Zone 1 - Cooling Zone 3 | 225 | 0 | 0 | 20 | Deemed | 1302.8546 | 1402.1972 | 0.30346 | 0.30743 | 0.18224 | 0 | 0 | 0.18224 | 0.44173 | 0.009507 | 0.064815 | 0.51562 | 0.33339 | 3.2134 | 0.15974 | 1.0027 | 0.20672 | Increased comfort | Reduced environmental impacts from electricity generation | 0 | 0 | 0.18224 | 0.72234 | 0.54011 | 3.9638 | The Northwest Energy Efficiency Alliance is providing marketing support for the Performance Tested Comfort System (PCTS). PTCS offers training and certification services to utilities and contractors through Climate Crafters (http://www.climatecrafters.or |  | 12.608
Manufactured Home NonSGC Heat Pump - PTCS System O&M Heat Zone 2 - Cool Zone 1 | Work must meet PTCS certification or equivalent requirements | Manufactured Homes not certified as SGC with Air Source Heat Pump | Heating Zone 2 - Cooling Zone 1 | 225 | 0 | 0 | 20 | Deemed | 1788.9199 | 1925.325 | 0.3421 | 0.47587 | 0.13272 | 0 | 0 | 0.13272 | 0.40768 | 0.010718 | 0.061678 | 0.47959 | 0.34686 | 4.1038 | 0.15844 | 1.3875 | 0.20832 | Increased comfort | Reduced environmental impacts from electricity generation | 0 | 0 | 0.13272 | 0.68791 | 0.55519 | 5.1831 | The Northwest Energy Efficiency Alliance is providing marketing support for the Performance Tested Comfort System (PCTS). PTCS offers training and certification services to utilities and contractors through Climate Crafters (http://www.climatecrafters.or |  | 9.1823
Manufactured Home NonSGC Heat Pump - PTCS System O&M Heat Zone 2 - Cool Zone 2 | Work must meet PTCS certification or equivalent requirements | Manufactured Homes not certified as SGC with Air Source Heat Pump | Heating Zone 2 - Cooling Zone 2 | 225 | 0 | 0 | 20 | Deemed | 1842.0405 | 1982.4961 | 0.33223 | 0.47587 | 0.12889 | 0 | 0 | 0.12889 | 0.41805 | 0.010408 | 0.062647 | 0.49063 | 0.36174 | 4.323 | 0.15877 | 1.4259 | 0.20791 | Increased comfort | Reduced environmental impacts from electricity generation | 0 | 0 | 0.12889 | 0.69855 | 0.56965 | 5.4196 | The Northwest Energy Efficiency Alliance is providing marketing support for the Performance Tested Comfort System (PCTS). PTCS offers training and certification services to utilities and contractors through Climate Crafters (http://www.climatecrafters.or |  | 8.9175
Manufactured Home NonSGC Heat Pump - PTCS System O&M Heat Zone 2 - Cool Zone 3 | Work must meet PTCS certification or equivalent requirements | Manufactured Homes not certified as SGC with Air Source Heat Pump | Heating Zone 2 - Cooling Zone 3 | 225 | 0 | 0 | 20 | Deemed | 1913.0581 | 2058.9287 | 0.3199 | 0.47587 | 0.12411 | 0 | 0 | 0.12411 | 0.43878 | 0.010022 | 0.064635 | 0.51299 | 0.38888 | 4.6942 | 0.15919 | 1.4772 | 0.2074 | Increased comfort | Reduced environmental impacts from electricity generation | 0 | 0 | 0.12411 | 0.72039 | 0.59628 | 5.8045 | The Northwest Energy Efficiency Alliance is providing marketing support for the Performance Tested Comfort System (PCTS). PTCS offers training and certification services to utilities and contractors through Climate Crafters (http://www.climatecrafters.or |  | 8.5864
Manufactured Home NonSGC Heat Pump - PTCS System O&M Heat Zone 3 - Cool Zone 1 | Work must meet PTCS certification or equivalent requirements | Manufactured Homes not certified as SGC with Air Source Heat Pump | Heating Zone 3 - Cooling Zone 1 | 225 | 0 | 0 | 20 | Deemed | 2235.7809 | 2406.2592 | 0.34468 | 0.59923 | 0.10619 | 0 | 0 | 0.10619 | 0.40987 | 0.010798 | 0.061916 | 0.4821 | 0.3759 | 5.1558 | 0.15835 | 1.735 | 0.20843 | Increased comfort | Reduced environmental impacts from electricity generation | 0 | 0 | 0.10619 | 0.69053 | 0.58434 | 6.5025 | The Northwest Energy Efficiency Alliance is providing marketing support for the Performance Tested Comfort System (PCTS). PTCS offers training and certification services to utilities and contractors through Climate Crafters (http://www.climatecrafters.or |  | 7.347
Manufactured Home NonSGC Heat Pump - PTCS System O&M Heat Zone 3 - Cool Zone 2 | Work must meet PTCS certification or equivalent requirements | Manufactured Homes not certified as SGC with Air Source Heat Pump | Heating Zone 3 - Cooling Zone 2 | 225 | 0 | 0 | 20 | Deemed | 2288.9016 | 2463.4303 | 0.33668 | 0.59923 | 0.10373 | 0 | 0 | 0.10373 | 0.41817 | 0.010548 | 0.06269 | 0.49093 | 0.3872 | 5.375 | 0.15862 | 1.7733 | 0.2081 | Increased comfort | Reduced environmental impacts from electricity generation | 0 | 0 | 0.10373 | 0.69903 | 0.5953 | 6.739 | The Northwest Energy Efficiency Alliance is providing marketing support for the Performance Tested Comfort System (PCTS). PTCS offers training and certification services to utilities and contractors through Climate Crafters (http://www.climatecrafters.or |  | 7.1765
Manufactured Home NonSGC Heat Pump - PTCS System O&M Heat Zone 3 - Cool Zone 3 | Work must meet PTCS certification or equivalent requirements | Manufactured Homes not certified as SGC with Air Source Heat Pump | Heating Zone 3 - Cooling Zone 3 | 225 | 0 | 0 | 20 | Deemed | 2359.9191 | 2539.863 | 0.32654 | 0.59923 | 0.10061 | 0 | 0 | 0.10061 | 0.43498 | 0.01023 | 0.0643 | 0.50904 | 0.40843 | 5.7462 | 0.15896 | 1.8247 | 0.20768 | Increased comfort | Reduced environmental impacts from electricity generation | 0 | 0 | 0.10061 | 0.71672 | 0.61611 | 7.1239 | The Northwest Energy Efficiency Alliance is providing marketing support for the Performance Tested Comfort System (PCTS). PTCS offers training and certification services to utilities and contractors through Climate Crafters (http://www.climatecrafters.or |  | 6.9606
Manufactured Home SGC Forced Air Furnace w/CAC - PTCS Duct Sealing and System O&M Heat Zone 1 - Cool Zone 1 | Work must meet PTCS certification or equivalent requirements | Manufactured Homes certified as SGC with Forced Air Furnace and with Central Air Conditioning | Heating Zone 1 - Cooling Zone 1 | 510 | 0 | 0 | 18.7449 | Deemed | 1016.5181 | 1094.0276 | 0.34271 | 0.22062 | 0.97886 | 0 | 0 | 0.97886 | 0.38565 | 0.0087443 | 0.055831 | 0.44983 | -0.52903 | 0.96495 | 0.19199 | 0.65136 | 0.17211 | Increased comfort | Reduced environmental impacts from electricity generation | 0 | 0 | 0.97886 | 0.62194 | -0.35691 | 0.63538 | The Northwest Energy Efficiency Alliance is providing marketing support for the Performance Tested Comfort System (PCTS). PTCS offers training and certification services to utilities and contractors through Climate Crafters (http://www.climatecrafters.or |  | 67.7222
Manufactured Home SGC Forced Air Furnace w/CAC - PTCS Duct Sealing and System O&M Heat Zone 1 - Cool Zone 2 | Work must meet PTCS certification or equivalent requirements | Manufactured Homes certified as SGC with Forced Air Furnace and with Central Air Conditioning | Heating Zone 1 - Cooling Zone 2 | 510 | 0 | 0 | 17.5638 | Deemed | 1112.0805 | 1196.8767 | 0.31326 | 0.22062 | 0.89474 | 0 | 0 | 0.89474 | 0.41749 | 0.0079929 | 0.059124 | 0.48425 | -0.41049 | 1.1364 | 0.1901 | 0.72043 | 0.174 | Increased comfort | Reduced environmental impacts from electricity generation | 0 | 0 | 0.89474 | 0.65825 | -0.23649 | 0.73569 | The Northwest Energy Efficiency Alliance is providing marketing support for the Performance Tested Comfort System (PCTS). PTCS offers training and certification services to utilities and contractors through Climate Crafters (http://www.climatecrafters.or |  | 61.9028
Manufactured Home SGC Forced Air Furnace w/CAC - PTCS Duct Sealing and System O&M Heat Zone 1 - Cool Zone 3 | Work must meet PTCS certification or equivalent requirements | Manufactured Homes certified as SGC with Forced Air Furnace and with Central Air Conditioning | Heating Zone 1 - Cooling Zone 3 | 510 | 0 | 0 | 15.6121 | Deemed | 1316.6095 | 1417.001 | 0.2646 | 0.22062 | 0.75575 | 0 | 0 | 0.75575 | 0.49297 | 0.0067513 | 0.066851 | 0.56627 | -0.18948 | 1.5733 | 0.18698 | 0.86824 | 0.17713 | Increased comfort | Reduced environmental impacts from electricity generation | 0 | 0 | 0.75575 | 0.74339 | -0.012354 | 0.98365 | The Northwest Energy Efficiency Alliance is providing marketing support for the Performance Tested Comfort System (PCTS). PTCS offers training and certification services to utilities and contractors through Climate Crafters (http://www.climatecrafters.or |  | 52.2865
Manufactured Home SGC Forced Air Furnace w/CAC - PTCS Duct Sealing and System O&M Heat Zone 2 - Cool Zone 1 | Work must meet PTCS certification or equivalent requirements | Manufactured Homes certified as SGC with Forced Air Furnace and with Central Air Conditioning | Heating Zone 2 - Cooling Zone 1 | 510 | 0 | 0 | 19.1192 | Deemed | 1448.4427 | 1558.8865 | 0.35204 | 0.32292 | 0.68696 | 0 | 0 | 0.68696 | 0.37778 | 0.0089824 | 0.055009 | 0.44136 | -0.2456 | 1.3491 | 0.19259 | 0.9249 | 0.17151 | Increased comfort | Reduced environmental impacts from electricity generation | 0 | 0 | 0.68696 | 0.61287 | -0.074087 | 0.89215 | The Northwest Energy Efficiency Alliance is providing marketing support for the Performance Tested Comfort System (PCTS). PTCS offers training and certification services to utilities and contractors through Climate Crafters (http://www.climatecrafters.or |  | 47.5275
Manufactured Home SGC Forced Air Furnace w/CAC - PTCS Duct Sealing and System O&M Heat Zone 2 - Cool Zone 2 | Work must meet PTCS certification or equivalent requirements | Manufactured Homes certified as SGC with Forced Air Furnace and with Central Air Conditioning | Heating Zone 2 - Cooling Zone 2 | 510 | 0 | 0 | 18.2453 | Deemed | 1544.0051 | 1661.7355 | 0.33025 | 0.32292 | 0.64444 | 0 | 0 | 0.64444 | 0.4012 | 0.0084265 | 0.057432 | 0.46668 | -0.17777 | 1.5206 | 0.19119 | 0.99396 | 0.17291 | Increased comfort | Reduced environmental impacts from electricity generation | 0 | 0 | 0.64444 | 0.63959 | -0.0048557 | 0.99247 | The Northwest Energy Efficiency Alliance is providing marketing support for the Performance Tested Comfort System (PCTS). PTCS offers training and certification services to utilities and contractors through Climate Crafters (http://www.climatecrafters.or |  | 44.5859
Manufactured Home SGC Forced Air Furnace w/CAC - PTCS Duct Sealing and System O&M Heat Zone 2 - Cool Zone 3 | Work must meet PTCS certification or equivalent requirements | Manufactured Homes certified as SGC with Forced Air Furnace and with Central Air Conditioning | Heating Zone 2 - Cooling Zone 3 | 510 | 0 | 0 | 16.696 | Deemed | 1748.5341 | 1881.8599 | 0.29162 | 0.32292 | 0.56906 | 0 | 0 | 0.56906 | 0.45994 | 0.0074408 | 0.063448 | 0.53049 | -0.038573 | 1.9575 | 0.18871 | 1.1418 | 0.17539 | Increased comfort | Reduced environmental impacts from electricity generation | 0 | 0 | 0.56906 | 0.70588 | 0.13682 | 1.2404 | The Northwest Energy Efficiency Alliance is providing marketing support for the Performance Tested Comfort System (PCTS). PTCS offers training and certification services to utilities and contractors through Climate Crafters (http://www.climatecrafters.or |  | 39.3706
Manufactured Home SGC Forced Air Furnace w/CAC - PTCS Duct Sealing and System O&M Heat Zone 3 - Cool Zone 1 | Work must meet PTCS certification or equivalent requirements | Manufactured Homes certified as SGC with Forced Air Furnace and with Central Air Conditioning | Heating Zone 3 - Cooling Zone 1 | 510 | 0 | 0 | 19.2688 | Deemed | 1744.6639 | 1877.6945 | 0.35577 | 0.39308 | 0.57032 | 0 | 0 | 0.57032 | 0.37137 | 0.0090776 | 0.054354 | 0.43439 | -0.13593 | 1.5993 | 0.19283 | 1.1125 | 0.17127 | Increased comfort | Reduced environmental impacts from electricity generation | 0 | 0 | 0.57032 | 0.60567 | 0.035341 | 1.062 | The Northwest Energy Efficiency Alliance is providing marketing support for the Performance Tested Comfort System (PCTS). PTCS offers training and certification services to utilities and contractors through Climate Crafters (http://www.climatecrafters.or |  | 39.458
Manufactured Home SGC Forced Air Furnace w/CAC - PTCS Duct Sealing and System O&M Heat Zone 3 - Cool Zone 2 | Work must meet PTCS certification or equivalent requirements | Manufactured Homes certified as SGC with Forced Air Furnace and with Central Air Conditioning | Heating Zone 3 - Cooling Zone 2 | 510 | 0 | 0 | 18.5278 | Deemed | 1840.2263 | 1980.5436 | 0.33729 | 0.39308 | 0.54071 | 0 | 0 | 0.54071 | 0.39136 | 0.0086062 | 0.056421 | 0.45599 | -0.084713 | 1.7708 | 0.19164 | 1.1816 | 0.17246 | Increased comfort | Reduced environmental impacts from electricity generation | 0 | 0 | 0.54071 | 0.62845 | 0.087746 | 1.1623 | The Northwest Energy Efficiency Alliance is providing marketing support for the Performance Tested Comfort System (PCTS). PTCS offers training and certification services to utilities and contractors through Climate Crafters (http://www.climatecrafters.or |  | 37.4089
Manufactured Home SGC Forced Air Furnace w/CAC - PTCS Duct Sealing and System O&M Heat Zone 3 - Cool Zone 3 | Work must meet PTCS certification or equivalent requirements | Manufactured Homes certified as SGC with Forced Air Furnace and with Central Air Conditioning | Heating Zone 3 - Cooling Zone 3 | 510 | 0 | 0 | 17.1746 | Deemed | 2044.7553 | 2200.6679 | 0.30355 | 0.39308 | 0.48662 | 0 | 0 | 0.48662 | 0.44257 | 0.0077453 | 0.061667 | 0.51163 | 0.025009 | 2.2077 | 0.18948 | 1.3294 | 0.17463 | Increased comfort | Reduced environmental impacts from electricity generation | 0 | 0 | 0.48662 | 0.68626 | 0.19963 | 1.4102 | The Northwest Energy Efficiency Alliance is providing marketing support for the Performance Tested Comfort System (PCTS). PTCS offers training and certification services to utilities and contractors through Climate Crafters (http://www.climatecrafters.or |  | 33.667
Manufactured Home SGC Forced Air Furnace w/CAC - PTCS Duct Sealing Heat Zone 1 - Cool Zone 1 | Work must meet PTCS certification or equivalent requirements | Manufactured Homes certified as SGC with Forced Air Furnace and with Central Air Conditioning | Heating Zone 1 - Cooling Zone 1 | 285 | 0 | 0 | 20 | Deemed | 983.3757 | 1058.3581 | 0.35426 | 0.22062 | 0.30582 | 0 | 0 | 0.30582 | 0.37528 | 0.009039 | 0.054751 | 0.43866 | 0.13284 | 1.629 | 0.19273 | 0.62741 | 0.17137 | Increased comfort | Reduced environmental impacts from electricity generation | 0 | 0 | 0.30582 | 0.61004 | 0.30421 | 1.9947 | The Northwest Energy Efficiency Alliance is providing marketing support for the Performance Tested Comfort System (PCTS). PTCS offers training and certification services to utilities and contractors through Climate Crafters (http://www.climatecrafters.or |  | 21.1585
Manufactured Home SGC Forced Air Furnace w/CAC - PTCS Duct Sealing Heat Zone 1 - Cool Zone 2 | Work must meet PTCS certification or equivalent requirements | Manufactured Homes certified as SGC with Forced Air Furnace and with Central Air Conditioning | Heating Zone 1 - Cooling Zone 2 | 285 | 0 | 0 | 20 | Deemed | 1041.7002 | 1121.1299 | 0.33442 | 0.22062 | 0.2887 | 0 | 0 | 0.2887 | 0.39661 | 0.0085329 | 0.056957 | 0.46172 | 0.17301 | 1.8163 | 0.19146 | 0.66956 | 0.17264 | Increased comfort | Reduced environmental impacts from electricity generation | 0 | 0 | 0.2887 | 0.63436 | 0.34566 | 2.1973 | The Northwest Energy Efficiency Alliance is providing marketing support for the Performance Tested Comfort System (PCTS). PTCS offers training and certification services to utilities and contractors through Climate Crafters (http://www.climatecrafters.or |  | 19.9738
Manufactured Home SGC Forced Air Furnace w/CAC - PTCS Duct Sealing Heat Zone 1 - Cool Zone 3 | Work must meet PTCS certification or equivalent requirements | Manufactured Homes certified as SGC with Forced Air Furnace and with Central Air Conditioning | Heating Zone 1 - Cooling Zone 3 | 285 | 0 | 0 | 20 | Deemed | 1166.5301 | 1255.478 | 0.29864 | 0.22062 | 0.25781 | 0 | 0 | 0.25781 | 0.45084 | 0.0076198 | 0.062512 | 0.52063 | 0.26282 | 2.2935 | 0.18916 | 0.75978 | 0.17494 | Increased comfort | Reduced environmental impacts from electricity generation | 0 | 0 | 0.25781 | 0.69557 | 0.43776 | 2.698 | The Northwest Energy Efficiency Alliance is providing marketing support for the Performance Tested Comfort System (PCTS). PTCS offers training and certification services to utilities and contractors through Climate Crafters (http://www.climatecrafters.or |  | 17.8364
Manufactured Home SGC Forced Air Furnace w/CAC - PTCS Duct Sealing Heat Zone 2 - Cool Zone 1 | Work must meet PTCS certification or equivalent requirements | Manufactured Homes certified as SGC with Forced Air Furnace and with Central Air Conditioning | Heating Zone 2 - Cooling Zone 1 | 285 | 0 | 0 | 20 | Deemed | 1415.3003 | 1523.217 | 0.36028 | 0.32292 | 0.21249 | 0 | 0 | 0.21249 | 0.37039 | 0.0091928 | 0.05424 | 0.43341 | 0.22091 | 2.3164 | 0.19312 | 0.90095 | 0.17098 | Increased comfort | Reduced environmental impacts from electricity generation | 0 | 0 | 0.21249 | 0.60439 | 0.3919 | 2.8443 | The Northwest Energy Efficiency Alliance is providing marketing support for the Performance Tested Comfort System (PCTS). PTCS offers training and certification services to utilities and contractors through Climate Crafters (http://www.climatecrafters.or |  | 14.7013
Manufactured Home SGC Forced Air Furnace w/CAC - PTCS Duct Sealing Heat Zone 2 - Cool Zone 2 | Work must meet PTCS certification or equivalent requirements | Manufactured Homes certified as SGC with Forced Air Furnace and with Central Air Conditioning | Heating Zone 2 - Cooling Zone 2 | 285 | 0 | 0 | 20 | Deemed | 1473.6248 | 1585.9887 | 0.34602 | 0.32292 | 0.20408 | 0 | 0 | 0.20408 | 0.38566 | 0.0088289 | 0.055819 | 0.44991 | 0.24583 | 2.5037 | 0.1922 | 0.9431 | 0.1719 | Increased comfort | Reduced environmental impacts from electricity generation | 0 | 0 | 0.20408 | 0.62181 | 0.41773 | 3.0469 | The Northwest Energy Efficiency Alliance is providing marketing support for the Performance Tested Comfort System (PCTS). PTCS offers training and certification services to utilities and contractors through Climate Crafters (http://www.climatecrafters.or |  | 14.1194
Manufactured Home SGC Forced Air Furnace w/CAC - PTCS Duct Sealing Heat Zone 2 - Cool Zone 3 | Work must meet PTCS certification or equivalent requirements | Manufactured Homes certified as SGC with Forced Air Furnace and with Central Air Conditioning | Heating Zone 2 - Cooling Zone 3 | 285 | 0 | 0 | 20 | Deemed | 1598.4547 | 1720.3369 | 0.319 | 0.32292 | 0.18814 | 0 | 0 | 0.18814 | 0.42609 | 0.0081394 | 0.059962 | 0.49382 | 0.30568 | 2.9808 | 0.19047 | 1.0333 | 0.17363 | Increased comfort | Reduced environmental impacts from electricity generation | 0 | 0 | 0.18814 | 0.66746 | 0.47931 | 3.5476 | The Northwest Energy Efficiency Alliance is providing marketing support for the Performance Tested Comfort System (PCTS). PTCS offers training and certification services to utilities and contractors through Climate Crafters (http://www.climatecrafters.or |  | 13.0168
Manufactured Home SGC Forced Air Furnace w/CAC - PTCS Duct Sealing Heat Zone 3 - Cool Zone 1 | Work must meet PTCS certification or equivalent requirements | Manufactured Homes certified as SGC with Forced Air Furnace and with Central Air Conditioning | Heating Zone 3 - Cooling Zone 1 | 285 | 0 | 0 | 20 | Deemed | 1711.5215 | 1842.025 | 0.36266 | 0.39308 | 0.17572 | 0 | 0 | 0.17572 | 0.36514 | 0.0092533 | 0.053706 | 0.42768 | 0.25196 | 2.7642 | 0.19327 | 1.0885 | 0.17083 | Increased comfort | Reduced environmental impacts from electricity generation | 0 | 0 | 0.17572 | 0.59851 | 0.4228 | 3.4061 | The Northwest Energy Efficiency Alliance is providing marketing support for the Performance Tested Comfort System (PCTS). PTCS offers training and certification services to utilities and contractors through Climate Crafters (http://www.climatecrafters.or |  | 12.1569
Manufactured Home SGC Forced Air Furnace w/CAC - PTCS Duct Sealing Heat Zone 3 - Cool Zone 2 | Work must meet PTCS certification or equivalent requirements | Manufactured Homes certified as SGC with Forced Air Furnace and with Central Air Conditioning | Heating Zone 3 - Cooling Zone 2 | 285 | 0 | 0 | 20 | Deemed | 1769.846 | 1904.7968 | 0.35071 | 0.39308 | 0.16992 | 0 | 0 | 0.16992 | 0.37803 | 0.0089484 | 0.055039 | 0.44161 | 0.27168 | 2.9515 | 0.19251 | 1.1307 | 0.1716 | Increased comfort | Reduced environmental impacts from electricity generation | 0 | 0 | 0.16992 | 0.61321 | 0.44328 | 3.6087 | The Northwest Energy Efficiency Alliance is providing marketing support for the Performance Tested Comfort System (PCTS). PTCS offers training and certification services to utilities and contractors through Climate Crafters (http://www.climatecrafters.or |  | 11.7562
Manufactured Home SGC Forced Air Furnace w/CAC - PTCS Duct Sealing Heat Zone 3 - Cool Zone 3 | Work must meet PTCS certification or equivalent requirements | Manufactured Homes certified as SGC with Forced Air Furnace and with Central Air Conditioning | Heating Zone 3 - Cooling Zone 3 | 285 | 0 | 0 | 20 | Deemed | 1894.6759 | 2039.1449 | 0.3276 | 0.39308 | 0.15873 | 0 | 0 | 0.15873 | 0.41264 | 0.0083588 | 0.058585 | 0.4792 | 0.32047 | 3.4286 | 0.19102 | 1.2209 | 0.17308 | Increased comfort | Reduced environmental impacts from electricity generation | 0 | 0 | 0.15873 | 0.65229 | 0.49356 | 4.1094 | The Northwest Energy Efficiency Alliance is providing marketing support for the Performance Tested Comfort System (PCTS). PTCS offers training and certification services to utilities and contractors through Climate Crafters (http://www.climatecrafters.or |  | 10.9817
Manufactured Home SGC Forced Air Furnace w/CAC - PTCS System O&M Heat Zone 1 - Cool Zone 1 | Work must meet PTCS certification or equivalent requirements | Manufactured Homes certified as SGC with Forced Air Furnace and with Central Air Conditioning | Heating Zone 1 - Cooling Zone 1 | 225 | 0 | 0 | 5 | Deemed | 33.1424 | 35.6695 | 1.1285e-20 | 2.3685e-22 | 20.9485 | 0 | 0 | 20.9485 | 0.69322 | 2.8793e-22 | 0.087853 | 0.78107 | -20.1675 | 0.12382 | 0.17 | 0.023952 | 0.19412 | Increased comfort | Reduced environmental impacts from electricity generation | 0 | 0 | 20.9485 | 0.97519 | -19.9733 | 0.046552 | The Northwest Energy Efficiency Alliance is providing marketing support for the Performance Tested Comfort System (PCTS). PTCS offers training and certification services to utilities and contractors through Climate Crafters (http://www.climatecrafters.or |  | 1449.327
Manufactured Home SGC Forced Air Furnace w/CAC - PTCS System O&M Heat Zone 1 - Cool Zone 2 | Work must meet PTCS certification or equivalent requirements | Manufactured Homes certified as SGC with Forced Air Furnace and with Central Air Conditioning | Heating Zone 1 - Cooling Zone 2 | 225 | 0 | 0 | 5 | Deemed | 70.3803 | 75.7468 | 5.314e-21 | 2.3685e-22 | 9.8647 | 0 | 0 | 9.8647 | 0.72655 | 1.3559e-22 | 0.091187 | 0.81774 | -9.047 | 0.27529 | 0.17 | 0.050864 | 0.19412 | Increased comfort | Reduced environmental impacts from electricity generation | 0 | 0 | 9.8647 | 1.0119 | -8.8529 | 0.10257 | The Northwest Energy Efficiency Alliance is providing marketing support for the Performance Tested Comfort System (PCTS). PTCS offers training and certification services to utilities and contractors through Climate Crafters (http://www.climatecrafters.or |  | 682.4937
Manufactured Home SGC Forced Air Furnace w/CAC - PTCS System O&M Heat Zone 1 - Cool Zone 3 | Work must meet PTCS certification or equivalent requirements | Manufactured Homes certified as SGC with Forced Air Furnace and with Central Air Conditioning | Heating Zone 1 - Cooling Zone 3 | 225 | 0 | 0 | 5 | Deemed | 150.0794 | 161.523 | 2.492e-21 | 2.3685e-22 | 4.6261 | 0 | 0 | 4.6261 | 0.82044 | 6.3585e-23 | 0.10058 | 0.92102 | -3.7051 | 0.66118 | 0.17 | 0.10846 | 0.19412 | Increased comfort | Reduced environmental impacts from electricity generation | 0 | 0 | 4.6261 | 1.1151 | -3.511 | 0.24105 | The Northwest Energy Efficiency Alliance is providing marketing support for the Performance Tested Comfort System (PCTS). PTCS offers training and certification services to utilities and contractors through Climate Crafters (http://www.climatecrafters.or |  | 320.058
Manufactured Home SGC Forced Air Furnace w/CAC - PTCS System O&M Heat Zone 2 - Cool Zone 1 | Work must meet PTCS certification or equivalent requirements | Manufactured Homes certified as SGC with Forced Air Furnace and with Central Air Conditioning | Heating Zone 2 - Cooling Zone 1 | 225 | 0 | 0 | 5 | Deemed | 33.1424 | 35.6695 | 1.1285e-20 | 2.3685e-22 | 20.9485 | 0 | 0 | 20.9485 | 0.69322 | 2.8793e-22 | 0.087853 | 0.78107 | -20.1675 | 0.12382 | 0.17 | 0.023952 | 0.19412 | Increased comfort | Reduced environmental impacts from electricity generation | 0 | 0 | 20.9485 | 0.97519 | -19.9733 | 0.046552 | The Northwest Energy Efficiency Alliance is providing marketing support for the Performance Tested Comfort System (PCTS). PTCS offers training and certification services to utilities and contractors through Climate Crafters (http://www.climatecrafters.or |  | 1449.327
Manufactured Home SGC Forced Air Furnace w/CAC - PTCS System O&M Heat Zone 2 - Cool Zone 2 | Work must meet PTCS certification or equivalent requirements | Manufactured Homes certified as SGC with Forced Air Furnace and with Central Air Conditioning | Heating Zone 2 - Cooling Zone 2 | 225 | 0 | 0 | 5 | Deemed | 70.3803 | 75.7468 | 5.314e-21 | 2.3685e-22 | 9.8647 | 0 | 0 | 9.8647 | 0.72655 | 1.3559e-22 | 0.091187 | 0.81774 | -9.047 | 0.27529 | 0.17 | 0.050864 | 0.19412 | Increased comfort | Reduced environmental impacts from electricity generation | 0 | 0 | 9.8647 | 1.0119 | -8.8529 | 0.10257 | The Northwest Energy Efficiency Alliance is providing marketing support for the Performance Tested Comfort System (PCTS). PTCS offers training and certification services to utilities and contractors through Climate Crafters (http://www.climatecrafters.or |  | 682.4937
Manufactured Home SGC Forced Air Furnace w/CAC - PTCS System O&M Heat Zone 2 - Cool Zone 3 | Work must meet PTCS certification or equivalent requirements | Manufactured Homes certified as SGC with Forced Air Furnace and with Central Air Conditioning | Heating Zone 2 - Cooling Zone 3 | 225 | 0 | 0 | 5 | Deemed | 150.0794 | 161.523 | 2.492e-21 | 2.3685e-22 | 4.6261 | 0 | 0 | 4.6261 | 0.82044 | 6.3585e-23 | 0.10058 | 0.92102 | -3.7051 | 0.66118 | 0.17 | 0.10846 | 0.19412 | Increased comfort | Reduced environmental impacts from electricity generation | 0 | 0 | 4.6261 | 1.1151 | -3.511 | 0.24105 | The Northwest Energy Efficiency Alliance is providing marketing support for the Performance Tested Comfort System (PCTS). PTCS offers training and certification services to utilities and contractors through Climate Crafters (http://www.climatecrafters.or |  | 320.058
Manufactured Home SGC Forced Air Furnace w/CAC - PTCS System O&M Heat Zone 3 - Cool Zone 1 | Work must meet PTCS certification or equivalent requirements | Manufactured Homes certified as SGC with Forced Air Furnace and with Central Air Conditioning | Heating Zone 3 - Cooling Zone 1 | 225 | 0 | 0 | 5 | Deemed | 33.1424 | 35.6695 | 1.1285e-20 | 2.3685e-22 | 20.9485 | 0 | 0 | 20.9485 | 0.69322 | 2.8793e-22 | 0.087853 | 0.78107 | -20.1675 | 0.12382 | 0.17 | 0.023952 | 0.19412 | Increased comfort | Reduced environmental impacts from electricity generation | 0 | 0 | 20.9485 | 0.97519 | -19.9733 | 0.046552 | The Northwest Energy Efficiency Alliance is providing marketing support for the Performance Tested Comfort System (PCTS). PTCS offers training and certification services to utilities and contractors through Climate Crafters (http://www.climatecrafters.or |  | 1449.327
Manufactured Home SGC Forced Air Furnace w/CAC - PTCS System O&M Heat Zone 3 - Cool Zone 2 | Work must meet PTCS certification or equivalent requirements | Manufactured Homes certified as SGC with Forced Air Furnace and with Central Air Conditioning | Heating Zone 3 - Cooling Zone 2 | 225 | 0 | 0 | 5 | Deemed | 70.3803 | 75.7468 | 5.314e-21 | 2.3685e-22 | 9.8647 | 0 | 0 | 9.8647 | 0.72655 | 1.3559e-22 | 0.091187 | 0.81774 | -9.047 | 0.27529 | 0.17 | 0.050864 | 0.19412 | Increased comfort | Reduced environmental impacts from electricity generation | 0 | 0 | 9.8647 | 1.0119 | -8.8529 | 0.10257 | The Northwest Energy Efficiency Alliance is providing marketing support for the Performance Tested Comfort System (PCTS). PTCS offers training and certification services to utilities and contractors through Climate Crafters (http://www.climatecrafters.or |  | 682.4937
Manufactured Home SGC Forced Air Furnace w/CAC - PTCS System O&M Heat Zone 3 - Cool Zone 3 | Work must meet PTCS certification or equivalent requirements | Manufactured Homes certified as SGC with Forced Air Furnace and with Central Air Conditioning | Heating Zone 3 - Cooling Zone 3 | 225 | 0 | 0 | 5 | Deemed | 150.0794 | 161.523 | 2.492e-21 | 2.3685e-22 | 4.6261 | 0 | 0 | 4.6261 | 0.82044 | 6.3585e-23 | 0.10058 | 0.92102 | -3.7051 | 0.66118 | 0.17 | 0.10846 | 0.19412 | Increased comfort | Reduced environmental impacts from electricity generation | 0 | 0 | 4.6261 | 1.1151 | -3.511 | 0.24105 | The Northwest Energy Efficiency Alliance is providing marketing support for the Performance Tested Comfort System (PCTS). PTCS offers training and certification services to utilities and contractors through Climate Crafters (http://www.climatecrafters.or |  | 320.058
Manufactured Home SGC Forced Air Furnace w/o CAC - PTCS Duct Sealing Heat Zone 1 | Work must meet PTCS certification or equivalent requirements | Manufactured Homes certified as SGC with Forced Air Furnace and with Central Air Conditioning | Heating Zone 1 | 285 | 0 | 0 | 20 | Deemed | 931.466 | 1002.4903 | 0.374 | 0.22062 | 0.32287 | 0 | 0 | 0.32287 | 0.35757 | 0.0095428 | 0.052907 | 0.41958 | 0.096715 | 1.4759 | 0.194 | 0.58989 | 0.1701 | Increased comfort | Reduced environmental impacts from electricity generation | 0 | 0 | 0.32287 | 0.58969 | 0.26682 | 1.8264 | The Northwest Energy Efficiency Alliance is providing marketing support for the Performance Tested Comfort System (PCTS). PTCS offers training and certification services to utilities and contractors through Climate Crafters (http://www.climatecrafters.or |  | 22.3376
Manufactured Home SGC Forced Air Furnace w/o CAC - PTCS Duct Sealing Heat Zone 2 | Work must meet PTCS certification or equivalent requirements | Manufactured Homes certified as SGC with Forced Air Furnace and with Central Air Conditioning | Heating Zone 2 | 285 | 0 | 0 | 20 | Deemed | 1363.3906 | 1467.3491 | 0.374 | 0.32292 | 0.22058 | 0 | 0 | 0.22058 | 0.3581 | 0.0095428 | 0.05296 | 0.42017 | 0.19959 | 2.1633 | 0.194 | 0.86343 | 0.1701 | Increased comfort | Reduced environmental impacts from electricity generation | 0 | 0 | 0.22058 | 0.59027 | 0.36969 | 2.676 | The Northwest Energy Efficiency Alliance is providing marketing support for the Performance Tested Comfort System (PCTS). PTCS offers training and certification services to utilities and contractors through Climate Crafters (http://www.climatecrafters.or |  | 15.261
Manufactured Home SGC Forced Air Furnace w/o CAC - PTCS Duct Sealing Heat Zone 3 | Work must meet PTCS certification or equivalent requirements | Manufactured Homes certified as SGC with Forced Air Furnace and with Central Air Conditioning | Heating Zone 3 | 285 | 0 | 0 | 20 | Deemed | 1659.6118 | 1786.1572 | 0.374 | 0.39308 | 0.18121 | 0 | 0 | 0.18121 | 0.35488 | 0.0095428 | 0.052638 | 0.41663 | 0.23541 | 2.6111 | 0.194 | 1.051 | 0.1701 | Increased comfort | Reduced environmental impacts from electricity generation | 0 | 0 | 0.18121 | 0.58673 | 0.40552 | 3.2378 | The Northwest Energy Efficiency Alliance is providing marketing support for the Performance Tested Comfort System (PCTS). PTCS offers training and certification services to utilities and contractors through Climate Crafters (http://www.climatecrafters.or |  | 12.5371
Manufactured Home SGC Heat Pump - PTCS Duct Sealing and System O&M Heat Zone 1 - Cool Zone 1 | Work must meet PTCS certification or equivalent requirements | Manufactured Homes certified as SGC with Air Source Heat Pump | Heating Zone 1 - Cooling Zone 1 | 510 | 0 | 0 | 20 | Deemed | 1534.6384 | 1651.6545 | 0.33533 | 0.40015 | 0.35068 | 0 | 0 | 0.35068 | 0.39491 | 0.010505 | 0.060355 | 0.46529 | 0.11461 | 1.5069 | 0.15867 | 1.1887 | 0.20804 | Increased comfort | Reduced environmental impacts from electricity generation | 0 | 0 | 0.35068 | 0.67334 | 0.32266 | 1.9201 | The Northwest Energy Efficiency Alliance is providing marketing support for the Performance Tested Comfort System (PCTS). PTCS offers training and certification services to utilities and contractors through Climate Crafters (http://www.climatecrafters.or |  | 24.2618
Manufactured Home SGC Heat Pump - PTCS Duct Sealing and System O&M Heat Zone 1 - Cool Zone 2 | Work must meet PTCS certification or equivalent requirements | Manufactured Homes certified as SGC with Air Source Heat Pump | Heating Zone 1 - Cooling Zone 2 | 510 | 0 | 0 | 20 | Deemed | 1630.2008 | 1754.5036 | 0.31567 | 0.40015 | 0.33012 | 0 | 0 | 0.33012 | 0.41609 | 0.0098896 | 0.062336 | 0.48787 | 0.15774 | 1.6784 | 0.15933 | 1.2577 | 0.20723 | Increased comfort | Reduced environmental impacts from electricity generation | 0 | 0 | 0.33012 | 0.69509 | 0.36497 | 2.1056 | The Northwest Energy Efficiency Alliance is providing marketing support for the Performance Tested Comfort System (PCTS). PTCS offers training and certification services to utilities and contractors through Climate Crafters (http://www.climatecrafters.or |  | 22.8396
Manufactured Home SGC Heat Pump - PTCS Duct Sealing and System O&M Heat Zone 1 - Cool Zone 3 | Work must meet PTCS certification or equivalent requirements | Manufactured Homes certified as SGC with Air Source Heat Pump | Heating Zone 1 - Cooling Zone 3 | 510 | 0 | 0 | 20 | Deemed | 1834.7298 | 1974.628 | 0.28048 | 0.40015 | 0.29332 | 0 | 0 | 0.29332 | 0.47041 | 0.0087871 | 0.067523 | 0.54632 | 0.253 | 2.1152 | 0.16052 | 1.4055 | 0.20577 | Increased comfort | Reduced environmental impacts from electricity generation | 0 | 0 | 0.29332 | 0.75209 | 0.45876 | 2.564 | The Northwest Energy Efficiency Alliance is providing marketing support for the Performance Tested Comfort System (PCTS). PTCS offers training and certification services to utilities and contractors through Climate Crafters (http://www.climatecrafters.or |  | 20.2935
Manufactured Home SGC Heat Pump - PTCS Duct Sealing and System O&M Heat Zone 2 - Cool Zone 1 | Work must meet PTCS certification or equivalent requirements | Manufactured Homes certified as SGC with Air Source Heat Pump | Heating Zone 2 - Cooling Zone 1 | 510 | 0 | 0 | 20 | Deemed | 2379.3197 | 2560.7428 | 0.34231 | 0.63332 | 0.22619 | 0 | 0 | 0.22619 | 0.4075 | 0.010724 | 0.061662 | 0.4794 | 0.25321 | 2.4071 | 0.15843 | 1.8455 | 0.20833 | Increased comfort | Reduced environmental impacts from electricity generation | 0 | 0 | 0.22619 | 0.68773 | 0.46155 | 3.0406 | The Northwest Energy Efficiency Alliance is providing marketing support for the Performance Tested Comfort System (PCTS). PTCS offers training and certification services to utilities and contractors through Climate Crafters (http://www.climatecrafters.or |  | 15.6486
Manufactured Home SGC Heat Pump - PTCS Duct Sealing and System O&M Heat Zone 2 - Cool Zone 2 | Work must meet PTCS certification or equivalent requirements | Manufactured Homes certified as SGC with Air Source Heat Pump | Heating Zone 2 - Cooling Zone 2 | 510 | 0 | 0 | 20 | Deemed | 2474.8822 | 2663.5919 | 0.32909 | 0.63332 | 0.21745 | 0 | 0 | 0.21745 | 0.42096 | 0.01031 | 0.062917 | 0.49372 | 0.27627 | 2.5786 | 0.15888 | 1.9145 | 0.20778 | Increased comfort | Reduced environmental impacts from electricity generation | 0 | 0 | 0.21745 | 0.70151 | 0.48405 | 3.226 | The Northwest Energy Efficiency Alliance is providing marketing support for the Performance Tested Comfort System (PCTS). PTCS offers training and certification services to utilities and contractors through Climate Crafters (http://www.climatecrafters.or |  | 15.0444
Manufactured Home SGC Heat Pump - PTCS Duct Sealing and System O&M Heat Zone 2 - Cool Zone 3 | Work must meet PTCS certification or equivalent requirements | Manufactured Homes certified as SGC with Air Source Heat Pump | Heating Zone 2 - Cooling Zone 3 | 510 | 0 | 0 | 20 | Deemed | 2679.4112 | 2883.7163 | 0.30397 | 0.63332 | 0.20085 | 0 | 0 | 0.20085 | 0.45778 | 0.0095231 | 0.066424 | 0.5333 | 0.33245 | 3.0155 | 0.15972 | 2.0623 | 0.20674 | Increased comfort | Reduced environmental impacts from electricity generation | 0 | 0 | 0.20085 | 0.74004 | 0.53919 | 3.6845 | The Northwest Energy Efficiency Alliance is providing marketing support for the Performance Tested Comfort System (PCTS). PTCS offers training and certification services to utilities and contractors through Climate Crafters (http://www.climatecrafters.or |  | 13.896
Manufactured Home SGC Heat Pump - PTCS Duct Sealing and System O&M Heat Zone 3 - Cool Zone 1 | Work must meet PTCS certification or equivalent requirements | Manufactured Homes certified as SGC with Air Source Heat Pump | Heating Zone 3 - Cooling Zone 1 | 510 | 0 | 0 | 20 | Deemed | 3003.307 | 3232.3092 | 0.34495 | 0.80557 | 0.17919 | 0 | 0 | 0.17919 | 0.40965 | 0.010807 | 0.061896 | 0.48186 | 0.30267 | 3.054 | 0.15834 | 2.3307 | 0.20844 | Increased comfort | Reduced environmental impacts from electricity generation | 0 | 0 | 0.17919 | 0.69031 | 0.51111 | 3.8523 | The Northwest Energy Efficiency Alliance is providing marketing support for the Performance Tested Comfort System (PCTS). PTCS offers training and certification services to utilities and contractors through Climate Crafters (http://www.climatecrafters.or |  | 12.3974
Manufactured Home SGC Heat Pump - PTCS Duct Sealing and System O&M Heat Zone 3 - Cool Zone 2 | Work must meet PTCS certification or equivalent requirements | Manufactured Homes certified as SGC with Air Source Heat Pump | Heating Zone 3 - Cooling Zone 2 | 510 | 0 | 0 | 20 | Deemed | 3098.8695 | 3335.1583 | 0.33431 | 0.80557 | 0.17367 | 0 | 0 | 0.17367 | 0.42034 | 0.010474 | 0.062891 | 0.49323 | 0.31956 | 3.2255 | 0.1587 | 2.3997 | 0.208 | Increased comfort | Reduced environmental impacts from electricity generation | 0 | 0 | 0.17367 | 0.70123 | 0.52756 | 4.0378 | The Northwest Energy Efficiency Alliance is providing marketing support for the Performance Tested Comfort System (PCTS). PTCS offers training and certification services to utilities and contractors through Climate Crafters (http://www.climatecrafters.or |  | 12.0151
Manufactured Home SGC Heat Pump - PTCS Duct Sealing and System O&M Heat Zone 3 - Cool Zone 3 | Work must meet PTCS certification or equivalent requirements | Manufactured Homes certified as SGC with Air Source Heat Pump | Heating Zone 3 - Cooling Zone 3 | 510 | 0 | 0 | 20 | Deemed | 3303.3985 | 3555.2826 | 0.31361 | 0.80557 | 0.16291 | 0 | 0 | 0.16291 | 0.45024 | 0.0098251 | 0.065737 | 0.52536 | 0.36245 | 3.6624 | 0.1594 | 2.5476 | 0.20714 | Increased comfort | Reduced environmental impacts from electricity generation | 0 | 0 | 0.16291 | 0.7325 | 0.56959 | 4.4963 | The Northwest Energy Efficiency Alliance is providing marketing support for the Performance Tested Comfort System (PCTS). PTCS offers training and certification services to utilities and contractors through Climate Crafters (http://www.climatecrafters.or |  | 11.2712
Manufactured Home SGC Heat Pump - PTCS Duct Sealing Heat Zone 1 - Cool Zone 1 | Work must meet PTCS certification or equivalent requirements | Manufactured Homes certified as SGC with Air Source Heat Pump | Heating Zone 1 - Cooling Zone 1 | 285 | 0 | 0 | 20 | Deemed | 523.3199 | 563.223 | 0.31979 | 0.13013 | 0.57468 | 0 | 0 | 0.57468 | 0.40873 | 0.010019 | 0.061629 | 0.47993 | -0.094751 | 0.94844 | 0.15919 | 0.40408 | 0.2074 | Increased comfort | Reduced environmental impacts from electricity generation | 0 | 0 | 0.57468 | 0.68732 | 0.11265 | 1.196 | The Northwest Energy Efficiency Alliance is providing marketing support for the Performance Tested Comfort System (PCTS). PTCS offers training and certification services to utilities and contractors through Climate Crafters (http://www.climatecrafters.or |  | 39.7591
Manufactured Home SGC Heat Pump - PTCS Duct Sealing Heat Zone 1 - Cool Zone 2 | Work must meet PTCS certification or equivalent requirements | Manufactured Homes certified as SGC with Air Source Heat Pump | Heating Zone 1 - Cooling Zone 2 | 285 | 0 | 0 | 20 | Deemed | 581.6444 | 625.9948 | 0.28772 | 0.13013 | 0.51705 | 0 | 0 | 0.51705 | 0.44358 | 0.009014 | 0.06489 | 0.51707 | 2.1473e-05 | 1.1357 | 0.16027 | 0.44623 | 0.20607 | Increased comfort | Reduced environmental impacts from electricity generation | 0 | 0 | 0.51705 | 0.72314 | 0.20609 | 1.3986 | The Northwest Energy Efficiency Alliance is providing marketing support for the Performance Tested Comfort System (PCTS). PTCS offers training and certification services to utilities and contractors through Climate Crafters (http://www.climatecrafters.or |  | 35.7723
Manufactured Home SGC Heat Pump - PTCS Duct Sealing Heat Zone 1 - Cool Zone 3 | Work must meet PTCS certification or equivalent requirements | Manufactured Homes certified as SGC with Air Source Heat Pump | Heating Zone 1 - Cooling Zone 3 | 285 | 0 | 0 | 20 | Deemed | 706.4743 | 760.343 | 0.23688 | 0.13013 | 0.42569 | 0 | 0 | 0.42569 | 0.52482 | 0.0074213 | 0.072661 | 0.60456 | 0.17887 | 1.6129 | 0.16199 | 0.53645 | 0.20395 | Increased comfort | Reduced environmental impacts from electricity generation | 0 | 0 | 0.42569 | 0.80852 | 0.38283 | 1.8993 | The Northwest Energy Efficiency Alliance is providing marketing support for the Performance Tested Comfort System (PCTS). PTCS offers training and certification services to utilities and contractors through Climate Crafters (http://www.climatecrafters.or |  | 29.4515
Manufactured Home SGC Heat Pump - PTCS Duct Sealing Heat Zone 2 - Cool Zone 1 | Work must meet PTCS certification or equivalent requirements | Manufactured Homes certified as SGC with Air Source Heat Pump | Heating Zone 2 - Cooling Zone 1 | 285 | 0 | 0 | 20 | Deemed | 798.013 | 858.8615 | 0.33191 | 0.20596 | 0.37686 | 0 | 0 | 0.37686 | 0.41618 | 0.010398 | 0.062458 | 0.48856 | 0.1117 | 1.4723 | 0.15878 | 0.61768 | 0.2079 | Increased comfort | Reduced environmental impacts from electricity generation | 0 | 0 | 0.37686 | 0.69647 | 0.3196 | 1.8481 | The Northwest Energy Efficiency Alliance is providing marketing support for the Performance Tested Comfort System (PCTS). PTCS offers training and certification services to utilities and contractors through Climate Crafters (http://www.climatecrafters.or |  | 26.0732
Manufactured Home SGC Heat Pump - PTCS Duct Sealing Heat Zone 2 - Cool Zone 2 | Work must meet PTCS certification or equivalent requirements | Manufactured Homes certified as SGC with Air Source Heat Pump | Heating Zone 2 - Cooling Zone 2 | 285 | 0 | 0 | 20 | Deemed | 856.3375 | 921.6333 | 0.3093 | 0.20596 | 0.35119 | 0 | 0 | 0.35119 | 0.43934 | 0.0096901 | 0.064617 | 0.51321 | 0.16201 | 1.6596 | 0.15954 | 0.65983 | 0.20696 | Increased comfort | Reduced environmental impacts from electricity generation | 0 | 0 | 0.35119 | 0.72017 | 0.36898 | 2.0506 | The Northwest Energy Efficiency Alliance is providing marketing support for the Performance Tested Comfort System (PCTS). PTCS offers training and certification services to utilities and contractors through Climate Crafters (http://www.climatecrafters.or |  | 24.2974
Manufactured Home SGC Heat Pump - PTCS Duct Sealing Heat Zone 2 - Cool Zone 3 | Work must meet PTCS certification or equivalent requirements | Manufactured Homes certified as SGC with Air Source Heat Pump | Heating Zone 2 - Cooling Zone 3 | 285 | 0 | 0 | 20 | Deemed | 981.1674 | 1055.9814 | 0.26995 | 0.20596 | 0.30651 | 0 | 0 | 0.30651 | 0.49837 | 0.0084573 | 0.070247 | 0.57669 | 0.27018 | 2.1368 | 0.16087 | 0.75005 | 0.20533 | Increased comfort | Reduced environmental impacts from electricity generation | 0 | 0 | 0.30651 | 0.78202 | 0.47551 | 2.5514 | The Northwest Energy Efficiency Alliance is providing marketing support for the Performance Tested Comfort System (PCTS). PTCS offers training and certification services to utilities and contractors through Climate Crafters (http://www.climatecrafters.or |  | 21.2061
Manufactured Home SGC Heat Pump - PTCS Duct Sealing Heat Zone 3 - Cool Zone 1 | Work must meet PTCS certification or equivalent requirements | Manufactured Homes certified as SGC with Air Source Heat Pump | Heating Zone 3 - Cooling Zone 1 | 285 | 0 | 0 | 20 | Deemed | 1000.9357 | 1077.2571 | 0.33659 | 0.26197 | 0.30046 | 0 | 0 | 0.30046 | 0.41652 | 0.010545 | 0.062525 | 0.48911 | 0.18865 | 1.8488 | 0.15862 | 0.77547 | 0.2081 | Increased comfort | Reduced environmental impacts from electricity generation | 0 | 0 | 0.30046 | 0.69721 | 0.39675 | 2.3205 | The Northwest Energy Efficiency Alliance is providing marketing support for the Performance Tested Comfort System (PCTS). PTCS offers training and certification services to utilities and contractors through Climate Crafters (http://www.climatecrafters.or |  | 20.7873
Manufactured Home SGC Heat Pump - PTCS Duct Sealing Heat Zone 3 - Cool Zone 2 | Work must meet PTCS certification or equivalent requirements | Manufactured Homes certified as SGC with Air Source Heat Pump | Heating Zone 3 - Cooling Zone 2 | 285 | 0 | 0 | 20 | Deemed | 1059.2602 | 1140.0288 | 0.31806 | 0.26197 | 0.28392 | 0 | 0 | 0.28392 | 0.43523 | 0.0099644 | 0.064266 | 0.509 | 0.22509 | 2.0361 | 0.15925 | 0.81762 | 0.20733 | Increased comfort | Reduced environmental impacts from electricity generation | 0 | 0 | 0.28392 | 0.71633 | 0.43241 | 2.523 | The Northwest Energy Efficiency Alliance is providing marketing support for the Performance Tested Comfort System (PCTS). PTCS offers training and certification services to utilities and contractors through Climate Crafters (http://www.climatecrafters.or |  | 19.6427
Manufactured Home SGC Heat Pump - PTCS Duct Sealing Heat Zone 3 - Cool Zone 3 | Work must meet PTCS certification or equivalent requirements | Manufactured Homes certified as SGC with Air Source Heat Pump | Heating Zone 3 - Cooling Zone 3 | 285 | 0 | 0 | 20 | Deemed | 1184.0901 | 1274.377 | 0.28453 | 0.26197 | 0.25398 | 0 | 0 | 0.25398 | 0.48458 | 0.0089139 | 0.068968 | 0.56205 | 0.30807 | 2.5132 | 0.16038 | 0.90784 | 0.20593 | Increased comfort | Reduced environmental impacts from electricity generation | 0 | 0 | 0.25398 | 0.76799 | 0.514 | 3.0238 | The Northwest Energy Efficiency Alliance is providing marketing support for the Performance Tested Comfort System (PCTS). PTCS offers training and certification services to utilities and contractors through Climate Crafters (http://www.climatecrafters.or |  | 17.5719
Manufactured Home SGC Heat Pump - PTCS System O&M Heat Zone 1 - Cool Zone 1 | Work must meet PTCS certification or equivalent requirements | Manufactured Homes certified as SGC with Air Source Heat Pump | Heating Zone 1 - Cooling Zone 1 | 225 | 0 | 0 | 5 | Deemed | 1011.3185 | 1088.4315 | 0.34337 | 0.27002 | 0.68651 | 0 | 0 | 0.68651 | 0.38776 | 0.010757 | 0.059695 | 0.45772 | -0.22879 | 2.2142 | 0.15839 | 0.78457 | 0.20838 | Increased comfort | Reduced environmental impacts from electricity generation | 0 | 0 | 0.68651 | 0.6661 | -0.020415 | 0.97026 | The Northwest Energy Efficiency Alliance is providing marketing support for the Performance Tested Comfort System (PCTS). PTCS offers training and certification services to utilities and contractors through Climate Crafters (http://www.climatecrafters.or |  | 47.4965
Manufactured Home SGC Heat Pump - PTCS System O&M Heat Zone 1 - Cool Zone 2 | Work must meet PTCS certification or equivalent requirements | Manufactured Homes certified as SGC with Air Source Heat Pump | Heating Zone 1 - Cooling Zone 2 | 225 | 0 | 0 | 5 | Deemed | 1048.5564 | 1128.5088 | 0.33117 | 0.27002 | 0.66213 | 0 | 0 | 0.66213 | 0.40084 | 0.010375 | 0.060919 | 0.47167 | -0.19047 | 2.3657 | 0.15881 | 0.81149 | 0.20787 | Increased comfort | Reduced environmental impacts from electricity generation | 0 | 0 | 0.66213 | 0.67954 | 0.017403 | 1.0263 | The Northwest Energy Efficiency Alliance is providing marketing support for the Performance Tested Comfort System (PCTS). PTCS offers training and certification services to utilities and contractors through Climate Crafters (http://www.climatecrafters.or |  | 45.8098
Manufactured Home SGC Heat Pump - PTCS System O&M Heat Zone 1 - Cool Zone 3 | Work must meet PTCS certification or equivalent requirements | Manufactured Homes certified as SGC with Air Source Heat Pump | Heating Zone 1 - Cooling Zone 3 | 225 | 0 | 0 | 5 | Deemed | 1128.2555 | 1214.285 | 0.30778 | 0.27002 | 0.61536 | 0 | 0 | 0.61536 | 0.43634 | 0.0096424 | 0.064306 | 0.50985 | -0.10551 | 2.7516 | 0.1596 | 0.86909 | 0.2069 | Increased comfort | Reduced environmental impacts from electricity generation | 0 | 0 | 0.61536 | 0.71675 | 0.10139 | 1.1648 | The Northwest Energy Efficiency Alliance is providing marketing support for the Performance Tested Comfort System (PCTS). PTCS offers training and certification services to utilities and contractors through Climate Crafters (http://www.climatecrafters.or |  | 42.5738
Manufactured Home SGC Heat Pump - PTCS System O&M Heat Zone 2 - Cool Zone 1 | Work must meet PTCS certification or equivalent requirements | Manufactured Homes certified as SGC with Air Source Heat Pump | Heating Zone 2 - Cooling Zone 1 | 225 | 0 | 0 | 5 | Deemed | 1581.3067 | 1701.8813 | 0.34756 | 0.42736 | 0.43906 | 0 | 0 | 0.43906 | 0.40312 | 0.010889 | 0.06126 | 0.47477 | 0.035714 | 3.5911 | 0.15825 | 1.2278 | 0.20855 | Increased comfort | Reduced environmental impacts from electricity generation | 0 | 0 | 0.43906 | 0.68332 | 0.24427 | 1.5563 | The Northwest Energy Efficiency Alliance is providing marketing support for the Performance Tested Comfort System (PCTS). PTCS offers training and certification services to utilities and contractors through Climate Crafters (http://www.climatecrafters.or |  | 30.3762
Manufactured Home SGC Heat Pump - PTCS System O&M Heat Zone 2 - Cool Zone 2 | Work must meet PTCS certification or equivalent requirements | Manufactured Homes certified as SGC with Air Source Heat Pump | Heating Zone 2 - Cooling Zone 2 | 225 | 0 | 0 | 5 | Deemed | 1618.5447 | 1741.9587 | 0.33956 | 0.42736 | 0.42896 | 0 | 0 | 0.42896 | 0.41124 | 0.010638 | 0.062017 | 0.48341 | 0.054457 | 3.7426 | 0.15852 | 1.2547 | 0.20822 | Increased comfort | Reduced environmental impacts from electricity generation | 0 | 0 | 0.42896 | 0.69163 | 0.26268 | 1.6124 | The Northwest Energy Efficiency Alliance is providing marketing support for the Performance Tested Comfort System (PCTS). PTCS offers training and certification services to utilities and contractors through Climate Crafters (http://www.climatecrafters.or |  | 29.6774
Manufactured Home SGC Heat Pump - PTCS System O&M Heat Zone 2 - Cool Zone 3 | Work must meet PTCS certification or equivalent requirements | Manufactured Homes certified as SGC with Air Source Heat Pump | Heating Zone 2 - Cooling Zone 3 | 225 | 0 | 0 | 5 | Deemed | 1698.2437 | 1827.7348 | 0.32363 | 0.42736 | 0.40882 | 0 | 0 | 0.40882 | 0.43433 | 0.010139 | 0.064216 | 0.50823 | 0.099405 | 4.1285 | 0.15906 | 1.3123 | 0.20756 | Increased comfort | Reduced environmental impacts from electricity generation | 0 | 0 | 0.40882 | 0.71579 | 0.30696 | 1.7508 | The Northwest Energy Efficiency Alliance is providing marketing support for the Performance Tested Comfort System (PCTS). PTCS offers training and certification services to utilities and contractors through Climate Crafters (http://www.climatecrafters.or |  | 28.2846
Manufactured Home SGC Heat Pump - PTCS System O&M Heat Zone 3 - Cool Zone 1 | Work must meet PTCS certification or equivalent requirements | Manufactured Homes certified as SGC with Air Source Heat Pump | Heating Zone 3 - Cooling Zone 1 | 225 | 0 | 0 | 5 | Deemed | 2002.3713 | 2155.0521 | 0.34912 | 0.5436 | 0.34673 | 0 | 0 | 0.34673 | 0.40622 | 0.010938 | 0.061581 | 0.47824 | 0.13151 | 4.5806 | 0.1582 | 1.5552 | 0.20862 | Increased comfort | Reduced environmental impacts from electricity generation | 0 | 0 | 0.34673 | 0.68686 | 0.34013 | 1.9809 | The Northwest Energy Efficiency Alliance is providing marketing support for the Performance Tested Comfort System (PCTS). PTCS offers training and certification services to utilities and contractors through Climate Crafters (http://www.climatecrafters.or |  | 23.9886
Manufactured Home SGC Heat Pump - PTCS System O&M Heat Zone 3 - Cool Zone 2 | Work must meet PTCS certification or equivalent requirements | Manufactured Homes certified as SGC with Air Source Heat Pump | Heating Zone 3 - Cooling Zone 2 | 225 | 0 | 0 | 5 | Deemed | 2039.6093 | 2195.1295 | 0.34275 | 0.5436 | 0.3404 | 0 | 0 | 0.3404 | 0.41261 | 0.010738 | 0.062176 | 0.48503 | 0.14463 | 4.7321 | 0.15841 | 1.5821 | 0.20835 | Increased comfort | Reduced environmental impacts from electricity generation | 0 | 0 | 0.3404 | 0.69339 | 0.35298 | 2.037 | The Northwest Energy Efficiency Alliance is providing marketing support for the Performance Tested Comfort System (PCTS). PTCS offers training and certification services to utilities and contractors through Climate Crafters (http://www.climatecrafters.or |  | 23.5506
Manufactured Home SGC Heat Pump - PTCS System O&M Heat Zone 3 - Cool Zone 3 | Work must meet PTCS certification or equivalent requirements | Manufactured Homes certified as SGC with Air Source Heat Pump | Heating Zone 3 - Cooling Zone 3 | 225 | 0 | 0 | 5 | Deemed | 2119.3083 | 2280.9056 | 0.32986 | 0.5436 | 0.3276 | 0 | 0 | 0.3276 | 0.43106 | 0.010334 | 0.063932 | 0.50486 | 0.17726 | 5.1179 | 0.15885 | 1.6397 | 0.20782 | Increased comfort | Reduced environmental impacts from electricity generation | 0 | 0 | 0.3276 | 0.71268 | 0.38508 | 2.1754 | The Northwest Energy Efficiency Alliance is providing marketing support for the Performance Tested Comfort System (PCTS). PTCS offers training and certification services to utilities and contractors through Climate Crafters (http://www.climatecrafters.or |  | 22.665
Manufactured Home w/o Electric Heat, w/CAC - PTCS Duct Sealing and System O&M Cool Zone 1 | Work must meet PTCS certification or equivalent requirements | Manufactured Homes not certified as SGC with Central Air Conditioning, Non-Electric Heat | Cooling Zone 1 | 510 | 0 | 0 | 20 | Deemed | 177.7322 | 191.2843 | 0 | 0 | 3.028 | 0 | 0 | 3.028 | 0.69322 | 0 | 0.087853 | 0.78107 | -2.2469 | 0.29295 | 0.17 | 0.12845 | 0.19412 | Increased comfort | Reduced environmental impacts from electricity generation | 0 | 0 | 3.028 | 0.97519 | -2.0528 | 0.32206 | The Northwest Energy Efficiency Alliance is providing marketing support for the Performance Tested Comfort System (PCTS). PTCS offers training and certification services to utilities and contractors through Climate Crafters (http://www.climatecrafters.or |  | 209.49
Manufactured Home w/o Electric Heat, w/CAC - PTCS Duct Sealing and System O&M Cool Zone 2 | Work must meet PTCS certification or equivalent requirements | Manufactured Homes not certified as SGC with Central Air Conditioning, Non-Electric Heat | Cooling Zone 2 | 510 | 0 | 0 | 20 | Deemed | 322.9286 | 347.5519 | 0 | 0 | 1.6665 | 0 | 0 | 1.6665 | 0.72655 | 0 | 0.091187 | 0.81774 | -0.84878 | 0.55727 | 0.17 | 0.23338 | 0.19412 | Increased comfort | Reduced environmental impacts from electricity generation | 0 | 0 | 1.6665 | 1.0119 | -0.65466 | 0.60717 | The Northwest Energy Efficiency Alliance is providing marketing support for the Performance Tested Comfort System (PCTS). PTCS offers training and certification services to utilities and contractors through Climate Crafters (http://www.climatecrafters.or |  | 115.2983
Manufactured Home w/o Electric Heat, w/CAC - PTCS Duct Sealing and System O&M Cool Zone 3 | Work must meet PTCS certification or equivalent requirements | Manufactured Homes not certified as SGC with Central Air Conditioning, Non-Electric Heat | Cooling Zone 3 | 510 | 0 | 0 | 20 | Deemed | 517.0433 | 556.4679 | 0 | 0 | 1.0409 | 0 | 0 | 1.0409 | 0.82044 | 0 | 0.10058 | 0.92102 | -0.11984 | 1.0049 | 0.17 | 0.37367 | 0.19412 | Increased comfort | Reduced environmental impacts from electricity generation | 0 | 0 | 1.0409 | 1.1151 | 0.07428 | 1.0714 | The Northwest Energy Efficiency Alliance is providing marketing support for the Performance Tested Comfort System (PCTS). PTCS offers training and certification services to utilities and contractors through Climate Crafters (http://www.climatecrafters.or |  | 72.0116
Manufactured Home w/o Electric Heat, w/CAC - PTCS Duct Sealing Cool Zone 1 | Work must meet PTCS certification or equivalent requirements | Manufactured Homes not certified as SGC with Central Air Conditioning, Non-Electric Heat | Cooling Zone 1 | 285 | 0 | 0 | 20 | Deemed | 112.7083 | 121.3023 | 0 | 0 | 2.6683 | 0 | 0 | 2.6683 | 0.69322 | 0 | 0.087853 | 0.78107 | -1.8872 | 0.33244 | 0.17 | 0.081455 | 0.19412 | Increased comfort | Reduced environmental impacts from electricity generation | 0 | 0 | 2.6683 | 0.97519 | -1.6931 | 0.36547 | The Northwest Energy Efficiency Alliance is providing marketing support for the Performance Tested Comfort System (PCTS). PTCS offers training and certification services to utilities and contractors through Climate Crafters (http://www.climatecrafters.or |  | 184.6071
Manufactured Home w/o Electric Heat, w/CAC - PTCS Duct Sealing Cool Zone 2 | Work must meet PTCS certification or equivalent requirements | Manufactured Homes not certified as SGC with Central Air Conditioning, Non-Electric Heat | Cooling Zone 2 | 285 | 0 | 0 | 20 | Deemed | 204.784 | 220.3988 | 0 | 0 | 1.4686 | 0 | 0 | 1.4686 | 0.72655 | 0 | 0.091187 | 0.81774 | -0.65083 | 0.63238 | 0.17 | 0.148 | 0.19412 | Increased comfort | Reduced environmental impacts from electricity generation | 0 | 0 | 1.4686 | 1.0119 | -0.45672 | 0.68901 | The Northwest Energy Efficiency Alliance is providing marketing support for the Performance Tested Comfort System (PCTS). PTCS offers training and certification services to utilities and contractors through Climate Crafters (http://www.climatecrafters.or |  | 101.6034
Manufactured Home w/o Electric Heat, w/CAC - PTCS Duct Sealing Cool Zone 3 | Work must meet PTCS certification or equivalent requirements | Manufactured Homes not certified as SGC with Central Air Conditioning, Non-Electric Heat | Cooling Zone 3 | 285 | 0 | 0 | 20 | Deemed | 327.8811 | 352.8821 | 0 | 0 | 0.91722 | 0 | 0 | 0.91722 | 0.82044 | 0 | 0.10058 | 0.92102 | 0.0037935 | 1.1404 | 0.17 | 0.23696 | 0.19412 | Increased comfort | Reduced environmental impacts from electricity generation | 0 | 0 | 0.91722 | 1.1151 | 0.19791 | 1.2158 | The Northwest Energy Efficiency Alliance is providing marketing support for the Performance Tested Comfort System (PCTS). PTCS offers training and certification services to utilities and contractors through Climate Crafters (http://www.climatecrafters.or |  | 63.4582
Manufactured Home w/o Electric Heat, w/CAC - PTCS System O&M Cool Zone 1 | Work must meet PTCS certification or equivalent requirements | Manufactured Homes not certified as SGC with Central Air Conditioning, Non-Electric Heat | Cooling Zone 1 | 225 | 0 | 0 | 5 | Deemed | 65.024 | 69.9821 | 0 | 0 | 10.6773 | 0 | 0 | 10.6773 | 0.69322 | 0 | 0.087853 | 0.78107 | -9.8963 | 0.24294 | 0.17 | 0.046993 | 0.19412 | Increased comfort | Reduced environmental impacts from electricity generation | 0 | 0 | 10.6773 | 0.97519 | -9.7022 | 0.091332 | The Northwest Energy Efficiency Alliance is providing marketing support for the Performance Tested Comfort System (PCTS). PTCS offers training and certification services to utilities and contractors through Climate Crafters (http://www.climatecrafters.or |  | 738.7138
Manufactured Home w/o Electric Heat, w/CAC - PTCS System O&M Cool Zone 2 | Work must meet PTCS certification or equivalent requirements | Manufactured Homes not certified as SGC with Central Air Conditioning, Non-Electric Heat | Cooling Zone 2 | 225 | 0 | 0 | 5 | Deemed | 118.1446 | 127.1531 | 0 | 0 | 5.8766 | 0 | 0 | 5.8766 | 0.72655 | 0 | 0.091187 | 0.81774 | -5.0588 | 0.46212 | 0.17 | 0.085384 | 0.19412 | Increased comfort | Reduced environmental impacts from electricity generation | 0 | 0 | 5.8766 | 1.0119 | -4.8647 | 0.17219 | The Northwest Energy Efficiency Alliance is providing marketing support for the Performance Tested Comfort System (PCTS). PTCS offers training and certification services to utilities and contractors through Climate Crafters (http://www.climatecrafters.or |  | 406.5706
Manufactured Home w/o Electric Heat, w/CAC - PTCS System O&M Cool Zone 3 | Work must meet PTCS certification or equivalent requirements | Manufactured Homes not certified as SGC with Central Air Conditioning, Non-Electric Heat | Cooling Zone 3 | 225 | 0 | 0 | 5 | Deemed | 189.1622 | 203.5858 | 0 | 0 | 3.6703 | 0 | 0 | 3.6703 | 0.82044 | 0 | 0.10058 | 0.92102 | -2.7493 | 0.83336 | 0.17 | 0.13671 | 0.19412 | Increased comfort | Reduced environmental impacts from electricity generation | 0 | 0 | 3.6703 | 1.1151 | -2.5552 | 0.30383 | The Northwest Energy Efficiency Alliance is providing marketing support for the Performance Tested Comfort System (PCTS). PTCS offers training and certification services to utilities and contractors through Climate Crafters (http://www.climatecrafters.or |  | 253.9309
Post79/Pre93 Single Family Construction CAC Upgrade SEER w/PTCS - Cooling Zone 1 | Central AC must be rated SEER 13 or higher and be installed in substantial compliance with the applicable specifications for Air Source Heat Pump Installation provided in the RTF's Appendix H - "Air Source Heat Pump Installation Standards." Duct system an | Single Family Dwellings with existing central air conditioning system built between to 1980 and 1992 | Cooling Zone 1 | 960.65 | 0 | 0 | 18 | Deemed | 254.851 | 274.2834 | 0 | 0 | 3.5024 | 0 | 0 | 3.5024 | 0.57977 | 0 | 0.073262 | 0.65304 | -2.8494 | 0.18645 | 0.17231 | 0.18418 | 0.1601 | Increased comfort | Reduced environmental impacts from electricity generation | 0 | 0 | 3.5024 | 0.81314 | -2.6892 | 0.23217 | The Environmental Protection Agency maintains a list of qualifying Energy Star models at www.epa.gov/energystar | The Department of Energy revised its standards for central air conditioners and heat pumps. These standards will require a minimum SEER 13 and HSPF 7.7 effective January 21, 2006. | 293.7924
Post79/Pre93 Single Family Construction CAC Upgrade SEER w/PTCS - Cooling Zone 2 | Central AC must be rated SEER 13 or higher and be installed in substantial compliance with the applicable specifications for Air Source Heat Pump Installation provided in the RTF's Appendix H - "Air Source Heat Pump Installation Standards." Duct system an | Single Family Dwellings with existing central air conditioning system built between to 1980 and 1992 | Cooling Zone 2 | 960.65 | 0 | 0 | 18 | Deemed | 534.6745 | 575.4434 | 0 | 0 | 1.6694 | 0 | 0 | 1.6694 | 0.60687 | 0 | 0.075972 | 0.68285 | -0.98656 | 0.40904 | 0.17231 | 0.38641 | 0.1601 | Increased comfort | Reduced environmental impacts from electricity generation | 0 | 0 | 1.6694 | 0.84295 | -0.82645 | 0.50494 | The Environmental Protection Agency maintains a list of qualifying Energy Star models at www.epa.gov/energystar | The Department of Energy revised its standards for central air conditioners and heat pumps. These standards will require a minimum SEER 13 and HSPF 7.7 effective January 21, 2006. | 140.0353
Post79/Pre93 Single Family Construction CAC Upgrade SEER w/PTCS - Cooling Zone 3 | Central AC must be rated SEER 13 or higher and be installed in substantial compliance with the applicable specifications for Air Source Heat Pump Installation provided in the RTF's Appendix H - "Air Source Heat Pump Installation Standards." Duct system an | Single Family Dwellings with existing central air conditioning system built between to 1980 and 1992 | Cooling Zone 3 | 960.65 | 0 | 0 | 18 | Deemed | 1030.8742 | 1109.4783 | 0 | 0 | 0.86585 | 0 | 0 | 0.86585 | 0.68291 | 0 | 0.083576 | 0.76649 | -0.099366 | 0.88524 | 0.17231 | 0.74502 | 0.1601 | Increased comfort | Reduced environmental impacts from electricity generation | 0 | 0 | 0.86585 | 0.92659 | 0.060737 | 1.0701 | The Environmental Protection Agency maintains a list of qualifying Energy Star models at www.epa.gov/energystar | The Department of Energy revised its standards for central air conditioners and heat pumps. These standards will require a minimum SEER 13 and HSPF 7.7 effective January 21, 2006. | 72.6309
Post79/Pre93 Single Family Construction Convert FAF w/CAC to HP w/PTCS - Zone 1 Heat - Zone 1 Cool | Heat Pump must be Energy Star labeled and installed in substantial compliance with the RTF's Appendix H - "Air Source Heat Pump Installation Standards." Duct systems and heat pump installation must be PTCS(tm) or equivalent certified. | Single Family Dwellings with Forced-Air Furnaces with existing Central Air Conditioning built between 1980 and 1992 | Heating Zone 1 - Cooling Zone 1 | 2190.41 | -11.16 | 2.3583 | 18 | Deemed | 10441.5583 | 11237.7271 | 0.34672 | 2.8151 | 0.19492 | -0.011843 | 0.00020985 | 0.19492 | 0.33525 | 0.0089591 | 0.050798 | 0.3946 | 0.19969 | 2.0245 | 0.15828 | 8.1059 | 0.17198 | Increased comfort | Reduced environmental impacts from electricity generation | 0 | 0 | 0.18328 | 0.57821 | 0.39493 | 3.1548 | The Northwest Energy Efficiency Alliance is providing marketing support for the Performance Tested Comfort System (PCTS). PTCS offers training and certification services to utilities and contractors. | The Department of Energy revised its standards for central air conditioners and heat pumps. These standards will require a minimum SEER 13 and HSPF 7.7 effective January 21, 2006. | 15.3744
Post79/Pre93 Single Family Construction Convert FAF w/CAC to HP w/PTCS - Zone 1 Heat - Zone 2 Cool | Heat Pump must be Energy Star labeled and installed in substantial compliance with the RTF's Appendix H - "Air Source Heat Pump Installation Standards." Duct systems and heat pump installation must be PTCS(tm) or equivalent certified. | Single Family Dwellings with Forced-Air Furnaces with existing Central Air Conditioning built between 1980 and 1992 | Heating Zone 1 - Cooling Zone 2 | 2190.41 | -11.1639 | 2.3583 | 18 | Deemed | 10732.7055 | 11551.0743 | 0.33731 | 2.8151 | 0.18963 | -0.011522 | 0.00020416 | 0.18963 | 0.34323 | 0.008716 | 0.051543 | 0.4031 | 0.21347 | 2.1257 | 0.1586 | 8.3163 | 0.17166 | Increased comfort | Reduced environmental impacts from electricity generation | 0 | 0 | 0.17831 | 0.58607 | 0.40776 | 3.2868 | The Northwest Energy Efficiency Alliance is providing marketing support for the Performance Tested Comfort System (PCTS). PTCS offers training and certification services to utilities and contractors. | The Department of Energy revised its standards for central air conditioners and heat pumps. These standards will require a minimum SEER 13 and HSPF 7.7 effective January 21, 2006. | 14.9573
Post79/Pre93 Single Family Construction Convert FAF w/CAC to HP w/PTCS - Zone 1 Heat - Zone 3 Cool | Heat Pump must be Energy Star labeled and installed in substantial compliance with the RTF's Appendix H - "Air Source Heat Pump Installation Standards." Duct systems and heat pump installation must be PTCS(tm) or equivalent certified. | Single Family Dwellings with Forced-Air Furnaces with existing Central Air Conditioning built between 1980 and 1992 | Heating Zone 1 - Cooling Zone 3 | 2190.41 | -11.1639 | 2.3583 | 18 | Deemed | 11228.9052 | 12085.1092 | 0.32241 | 2.8151 | 0.18125 | -0.011013 | 0.00019514 | 0.18125 | 0.36186 | 0.0083309 | 0.05332 | 0.42314 | 0.24189 | 2.3346 | 0.1591 | 8.6749 | 0.17115 | Increased comfort | Reduced environmental impacts from electricity generation | 0 | 0 | 0.17043 | 0.6051 | 0.43467 | 3.5504 | The Northwest Energy Efficiency Alliance is providing marketing support for the Performance Tested Comfort System (PCTS). PTCS offers training and certification services to utilities and contractors. | The Department of Energy revised its standards for central air conditioners and heat pumps. These standards will require a minimum SEER 13 and HSPF 7.7 effective January 21, 2006. | 14.2963
Post79/Pre93 Single Family Construction Convert FAF w/CAC to HP w/PTCS - Zone 2 Heat - Zone 1 Cool | Heat Pump must be Energy Star labeled and installed in substantial compliance with the RTF's Appendix H - "Air Source Heat Pump Installation Standards." Duct systems and heat pump installation must be PTCS(tm) or equivalent certified. | Single Family Dwellings with Forced-Air Furnaces with existing Central Air Conditioning built between 1980 and 1992 | Heating Zone 2 - Cooling Zone 1 | 2190.41 | -11.1639 | 2.3583 | 18 | Deemed | 13559.7152 | 14593.6435 | 0.34862 | 3.6759 | 0.15009 | -0.0091196 | 0.0001616 | 0.15009 | 0.34899 | 0.0090083 | 0.052184 | 0.40978 | 0.25968 | 2.7301 | 0.15822 | 10.5306 | 0.17204 | Increased comfort | Reduced environmental impacts from electricity generation | 0 | 0 | 0.14114 | 0.59078 | 0.44964 | 4.1859 | The Northwest Energy Efficiency Alliance is providing marketing support for the Performance Tested Comfort System (PCTS). PTCS offers training and certification services to utilities and contractors. | The Department of Energy revised its standards for central air conditioners and heat pumps. These standards will require a minimum SEER 13 and HSPF 7.7 effective January 21, 2006. | 11.8389
Post79/Pre93 Single Family Construction Convert FAF w/CAC to HP w/PTCS - Zone 2 Heat - Zone 2 Cool | Heat Pump must be Energy Star labeled and installed in substantial compliance with the RTF's Appendix H - "Air Source Heat Pump Installation Standards." Duct systems and heat pump installation must be PTCS(tm) or equivalent certified. | Single Family Dwellings with Forced-Air Furnaces with existing Central Air Conditioning built between 1980 and 1992 | Heating Zone 2 - Cooling Zone 2 | 2190.41 | -11.16 | 2.3583 | 18 | Deemed | 13850.8625 | 14906.9908 | 0.3413 | 3.6759 | 0.14694 | -0.0089279 | 0.0001582 | 0.14694 | 0.35489 | 0.0088189 | 0.052731 | 0.41604 | 0.2691 | 2.8314 | 0.15846 | 10.741 | 0.17179 | Increased comfort | Reduced environmental impacts from electricity generation | 0 | 0 | 0.13817 | 0.5966 | 0.45843 | 4.3179 | The Northwest Energy Efficiency Alliance is providing marketing support for the Performance Tested Comfort System (PCTS). PTCS offers training and certification services to utilities and contractors. | The Department of Energy revised its standards for central air conditioners and heat pumps. These standards will require a minimum SEER 13 and HSPF 7.7 effective January 21, 2006. | 11.59
Post79/Pre93 Single Family Construction Convert FAF w/CAC to HP w/PTCS - Zone 2 Heat - Zone 3 Cool | Heat Pump must be Energy Star labeled and installed in substantial compliance with the RTF's Appendix H - "Air Source Heat Pump Installation Standards." Duct systems and heat pump installation must be PTCS(tm) or equivalent certified. | Single Family Dwellings with Forced-Air Furnaces with existing Central Air Conditioning built between 1980 and 1992 | Heating Zone 2 - Cooling Zone 3 | 2190.41 | -11.1639 | 2.3583 | 18 | Deemed | 14347.0622 | 15441.0257 | 0.32949 | 3.6759 | 0.14186 | -0.0086191 | 0.00015273 | 0.14186 | 0.36907 | 0.0085139 | 0.054081 | 0.43128 | 0.28942 | 3.0402 | 0.15886 | 11.0996 | 0.17139 | Increased comfort | Reduced environmental impacts from electricity generation | 0 | 0 | 0.13339 | 0.61113 | 0.47774 | 4.5816 | The Northwest Energy Efficiency Alliance is providing marketing support for the Performance Tested Comfort System (PCTS). PTCS offers training and certification services to utilities and contractors. | The Department of Energy revised its standards for central air conditioners and heat pumps. These standards will require a minimum SEER 13 and HSPF 7.7 effective January 21, 2006. | 11.1892
Post79/Pre93 Single Family Construction Convert FAF w/CAC to HP w/PTCS - Zone 3 Heat - Zone 1 Cool | Heat Pump must be Energy Star labeled and installed in substantial compliance with the RTF's Appendix H - "Air Source Heat Pump Installation Standards." Duct systems and heat pump installation must be PTCS(tm) or equivalent certified. | Single Family Dwellings with Forced-Air Furnaces with existing Central Air Conditioning built between 1980 and 1992 | Heating Zone 3 - Cooling Zone 1 | 2190.41 | -11.1639 | 2.3583 | 18 | Deemed | 14819.5871 | 15949.5806 | 0.34917 | 4.0237 | 0.13733 | -0.0083443 | 0.00014786 | 0.13733 | 0.35235 | 0.0090223 | 0.052523 | 0.41349 | 0.27616 | 3.0108 | 0.1582 | 11.5102 | 0.17206 | Increased comfort | Reduced environmental impacts from electricity generation | 0 | 0 | 0.12914 | 0.59375 | 0.46461 | 4.5978 | The Northwest Energy Efficiency Alliance is providing marketing support for the Performance Tested Comfort System (PCTS). PTCS offers training and certification services to utilities and contractors. | The Department of Energy revised its standards for central air conditioners and heat pumps. These standards will require a minimum SEER 13 and HSPF 7.7 effective January 21, 2006. | 10.8324
Post79/Pre93 Single Family Construction Convert FAF w/CAC to HP w/PTCS - Zone 3 Heat - Zone 2 Cool | Heat Pump must be Energy Star labeled and installed in substantial compliance with the RTF's Appendix H - "Air Source Heat Pump Installation Standards." Duct systems and heat pump installation must be PTCS(tm) or equivalent certified. | Single Family Dwellings with Forced-Air Furnaces with existing Central Air Conditioning built between 1980 and 1992 | Heating Zone 3 - Cooling Zone 2 | 2190.41 | -11.1639 | 2.3583 | 18 | Deemed | 15110.7344 | 16262.9279 | 0.34244 | 4.0237 | 0.13469 | -0.0081835 | 0.00014501 | 0.13469 | 0.35769 | 0.0088484 | 0.053018 | 0.41916 | 0.28447 | 3.1121 | 0.15842 | 11.7206 | 0.17183 | Increased comfort | Reduced environmental impacts from electricity generation | 0 | 0 | 0.12665 | 0.59903 | 0.47238 | 4.7299 | The Northwest Energy Efficiency Alliance is providing marketing support for the Performance Tested Comfort System (PCTS). PTCS offers training and certification services to utilities and contractors. | The Department of Energy revised its standards for central air conditioners and heat pumps. These standards will require a minimum SEER 13 and HSPF 7.7 effective January 21, 2006. | 10.6237
Post79/Pre93 Single Family Construction Convert FAF w/CAC to HP w/PTCS - Zone 3 Heat - Zone 3 Cool | Heat Pump must be Energy Star labeled and installed in substantial compliance with the RTF's Appendix H - "Air Source Heat Pump Installation Standards." Duct systems and heat pump installation must be PTCS(tm) or equivalent certified. | Single Family Dwellings with Forced-Air Furnaces with existing Central Air Conditioning built between 1980 and 1992 | Heating Zone 3 - Cooling Zone 3 | 2190.41 | -11.16 | 2.3583 | 18 | Deemed | 15606.934 | 16796.9628 | 0.33155 | 4.0237 | 0.1304 | -0.0079234 | 0.0001404 | 0.1304 | 0.37064 | 0.0085671 | 0.05425 | 0.43307 | 0.30266 | 3.3209 | 0.15879 | 12.0792 | 0.17146 | Increased comfort | Reduced environmental impacts from electricity generation | 0 | 0 | 0.12262 | 0.61231 | 0.48969 | 4.9935 | The Northwest Energy Efficiency Alliance is providing marketing support for the Performance Tested Comfort System (PCTS). PTCS offers training and certification services to utilities and contractors. | The Department of Energy revised its standards for central air conditioners and heat pumps. These standards will require a minimum SEER 13 and HSPF 7.7 effective January 21, 2006. | 10.286
Post79/Pre93 Single Family Construction Convert FAF w/oCAC to HP w/PTCS - Zone 1 Heat - Zone 1 Cool | Heat Pump must be Energy Star labeled and installed in substantial compliance with the RTF's Appendix H - "Air Source Heat Pump Installation Standards." Duct systems and heat pump installation must be PTCS(tm) or equivalent certified. | Single Family Dwellings with Forced-Air Furnaces without existing Central Air Conditioning built between 1980 and 1992 | Heating Zone 1 - Cooling Zone 1 | 4962.59 | 0.79453 | 188.4689 | 18 | Deemed | 9659.9066 | 10396.4745 | 0.37478 | 2.8151 | 0.47733 | 0.00091107 | 0.018128 | 0.47733 | 0.31546 | 0.009684 | 0.048981 | 0.37369 | -0.10364 | 0.78287 | 0.15733 | 7.541 | 0.17294 | Increased comfort | Reduced environmental impacts from electricity generation | 0 | 0 | 0.49637 | 0.54663 | 0.050257 | 1.1012 | The Northwest Energy Efficiency Alliance is providing marketing support for the Performance Tested Comfort System (PCTS). PTCS offers training and certification services to utilities and contractors. | The Department of Energy revised its standards for central air conditioners and heat pumps. These standards will require a minimum SEER 13 and HSPF 7.7 effective January 21, 2006. | 41.6375
Post79/Pre93 Single Family Construction Convert FAF w/oCAC to HP w/PTCS - Zone 1 Heat - Zone 2 Cool | Heat Pump must be Energy Star labeled and installed in substantial compliance with the RTF's Appendix H - "Air Source Heat Pump Installation Standards." Duct systems and heat pump installation must be PTCS(tm) or equivalent certified. | Single Family Dwellings with Forced-Air Furnaces without existing Central Air Conditioning built between 1980 and 1992 | Heating Zone 1 - Cooling Zone 2 | 4962.59 | 0.79453 | 188.4689 | 18 | Deemed | 9094.1217 | 9787.5485 | 0.39809 | 2.8151 | 0.50703 | 0.00096775 | 0.019256 | 0.50703 | 0.29573 | 0.010287 | 0.047141 | 0.35269 | -0.15434 | 0.6956 | 0.15654 | 7.1321 | 0.17374 | Increased comfort | Reduced environmental impacts from electricity generation | 0 | 0 | 0.52725 | 0.52643 | -0.0008237 | 0.99844 | The Northwest Energy Efficiency Alliance is providing marketing support for the Performance Tested Comfort System (PCTS). PTCS offers training and certification services to utilities and contractors. | The Department of Energy revised its standards for central air conditioners and heat pumps. These standards will require a minimum SEER 13 and HSPF 7.7 effective January 21, 2006. | 44.2279
Post79/Pre93 Single Family Construction Convert FAF w/oCAC to HP w/PTCS - Zone 1 Heat - Zone 3 Cool | Heat Pump must be Energy Star labeled and installed in substantial compliance with the RTF's Appendix H - "Air Source Heat Pump Installation Standards." Duct systems and heat pump installation must be PTCS(tm) or equivalent certified. | Single Family Dwellings with Forced-Air Furnaces without existing Central Air Conditioning built between 1980 and 1992 | Heating Zone 1 - Cooling Zone 3 | 4962.59 | 0.79453 | 188.4689 | 18 | Deemed | 8080.8073 | 8696.9689 | 0.44801 | 2.8151 | 0.57061 | 0.0010891 | 0.021671 | 0.57061 | 0.23679 | 0.011576 | 0.041534 | 0.28938 | -0.28124 | 0.50713 | 0.15486 | 6.3998 | 0.17545 | Increased comfort | Reduced environmental impacts from electricity generation | 0 | 0 | 0.59337 | 0.46483 | -0.12855 | 0.78336 | The Northwest Energy Efficiency Alliance is providing marketing support for the Performance Tested Comfort System (PCTS). PTCS offers training and certification services to utilities and contractors. | The Department of Energy revised its standards for central air conditioners and heat pumps. These standards will require a minimum SEER 13 and HSPF 7.7 effective January 21, 2006. | 49.774
Post79/Pre93 Single Family Construction Convert FAF w/oCAC to HP w/PTCS - Zone 2 Heat - Zone 1 Cool | Heat Pump must be Energy Star labeled and installed in substantial compliance with the RTF's Appendix H - "Air Source Heat Pump Installation Standards." Duct systems and heat pump installation must be PTCS(tm) or equivalent certified. | Single Family Dwellings with Forced-Air Furnaces without existing Central Air Conditioning built between 1980 and 1992 | Heating Zone 2 - Cooling Zone 1 | 4962.59 | 0.79453 | 188.4689 | 18 | Deemed | 12778.0636 | 13752.3909 | 0.36995 | 3.6759 | 0.36085 | 0.00068874 | 0.013704 | 0.36085 | 0.33487 | 0.0095593 | 0.050894 | 0.39489 | 0.034042 | 1.0943 | 0.15749 | 9.9657 | 0.17278 | Increased comfort | Reduced environmental impacts from electricity generation | 0 | 0 | 0.37525 | 0.56767 | 0.19242 | 1.5128 | The Northwest Energy Efficiency Alliance is providing marketing support for the Performance Tested Comfort System (PCTS). PTCS offers training and certification services to utilities and contractors. | The Department of Energy revised its standards for central air conditioners and heat pumps. These standards will require a minimum SEER 13 and HSPF 7.7 effective January 21, 2006. | 31.4769
Post79/Pre93 Single Family Construction Convert FAF w/oCAC to HP w/PTCS - Zone 2 Heat - Zone 2 Cool | Heat Pump must be Energy Star labeled and installed in substantial compliance with the RTF's Appendix H - "Air Source Heat Pump Installation Standards." Duct systems and heat pump installation must be PTCS(tm) or equivalent certified. | Single Family Dwellings with Forced-Air Furnaces without existing Central Air Conditioning built between 1980 and 1992 | Heating Zone 2 - Cooling Zone 2 | 4962.59 | 0.79453 | 188.4689 | 18 | Deemed | 12212.2787 | 13143.465 | 0.38709 | 3.6759 | 0.37757 | 0.00072065 | 0.014339 | 0.37757 | 0.32108 | 0.010002 | 0.049613 | 0.38024 | 0.0026699 | 1.0071 | 0.15692 | 9.5568 | 0.17336 | Increased comfort | Reduced environmental impacts from electricity generation | 0 | 0 | 0.39263 | 0.5536 | 0.16097 | 1.41 | The Northwest Energy Efficiency Alliance is providing marketing support for the Performance Tested Comfort System (PCTS). PTCS offers training and certification services to utilities and contractors. | The Department of Energy revised its standards for central air conditioners and heat pumps. These standards will require a minimum SEER 13 and HSPF 7.7 effective January 21, 2006. | 32.9352
Post79/Pre93 Single Family Construction Convert FAF w/oCAC to HP w/PTCS - Zone 2 Heat - Zone 3 Cool | Heat Pump must be Energy Star labeled and installed in substantial compliance with the RTF's Appendix H - "Air Source Heat Pump Installation Standards." Duct systems and heat pump installation must be PTCS(tm) or equivalent certified. | Single Family Dwellings with Forced-Air Furnaces without existing Central Air Conditioning built between 1980 and 1992 | Heating Zone 2 - Cooling Zone 3 | 4962.59 | 0.79453 | 188.4689 | 18 | Deemed | 11198.9643 | 12052.8853 | 0.42211 | 3.6759 | 0.41173 | 0.00078586 | 0.015637 | 0.41173 | 0.28084 | 0.010907 | 0.04579 | 0.33705 | -0.074687 | 0.8186 | 0.15573 | 8.8244 | 0.17456 | Increased comfort | Reduced environmental impacts from electricity generation | 0 | 0 | 0.42816 | 0.51161 | 0.083452 | 1.1949 | The Northwest Energy Efficiency Alliance is providing marketing support for the Performance Tested Comfort System (PCTS). PTCS offers training and certification services to utilities and contractors. | The Department of Energy revised its standards for central air conditioners and heat pumps. These standards will require a minimum SEER 13 and HSPF 7.7 effective January 21, 2006. | 35.9153
Post79/Pre93 Single Family Construction Convert FAF w/oCAC to HP w/PTCS - Zone 3 Heat - Zone 1 Cool | Heat Pump must be Energy Star labeled and installed in substantial compliance with the RTF's Appendix H - "Air Source Heat Pump Installation Standards." Duct systems and heat pump installation must be PTCS(tm) or equivalent certified. | Single Family Dwellings with Forced-Air Furnaces without existing Central Air Conditioning built between 1980 and 1992 | Heating Zone 3 - Cooling Zone 1 | 4962.59 | 0.79453 | 188.4689 | 18 | Deemed | 14037.9354 | 15108.328 | 0.36861 | 4.0237 | 0.32847 | 0.00062693 | 0.012475 | 0.32847 | 0.33969 | 0.0095247 | 0.051368 | 0.40015 | 0.071684 | 1.2182 | 0.15754 | 10.9453 | 0.17273 | Increased comfort | Reduced environmental impacts from electricity generation | 0 | 0 | 0.34157 | 0.57288 | 0.23131 | 1.6772 | The Northwest Energy Efficiency Alliance is providing marketing support for the Performance Tested Comfort System (PCTS). PTCS offers training and certification services to utilities and contractors. | The Department of Energy revised its standards for central air conditioners and heat pumps. These standards will require a minimum SEER 13 and HSPF 7.7 effective January 21, 2006. | 28.652
Post79/Pre93 Single Family Construction Convert FAF w/oCAC to HP w/PTCS - Zone 3 Heat - Zone 2 Cool | Heat Pump must be Energy Star labeled and installed in substantial compliance with the RTF's Appendix H - "Air Source Heat Pump Installation Standards." Duct systems and heat pump installation must be PTCS(tm) or equivalent certified. | Single Family Dwellings with Forced-Air Furnaces without existing Central Air Conditioning built between 1980 and 1992 | Heating Zone 3 - Cooling Zone 2 | 4962.59 | 0.79453 | 188.4689 | 18 | Deemed | 13472.1506 | 14499.4021 | 0.38409 | 4.0237 | 0.34226 | 0.00065326 | 0.012998 | 0.34226 | 0.32739 | 0.0099247 | 0.050226 | 0.38709 | 0.044826 | 1.131 | 0.15702 | 10.5364 | 0.17326 | Increased comfort | Reduced environmental impacts from electricity generation | 0 | 0 | 0.35591 | 0.56035 | 0.20443 | 1.5744 | The Northwest Energy Efficiency Alliance is providing marketing support for the Performance Tested Comfort System (PCTS). PTCS offers training and certification services to utilities and contractors. | The Department of Energy revised its standards for central air conditioners and heat pumps. These standards will require a minimum SEER 13 and HSPF 7.7 effective January 21, 2006. | 29.8552
Post79/Pre93 Single Family Construction Convert FAF w/oCAC to HP w/PTCS - Zone 3 Heat - Zone 3 Cool | Heat Pump must be Energy Star labeled and installed in substantial compliance with the RTF's Appendix H - "Air Source Heat Pump Installation Standards." Duct systems and heat pump installation must be PTCS(tm) or equivalent certified. | Single Family Dwellings with Forced-Air Furnaces without existing Central Air Conditioning built between 1980 and 1992 | Heating Zone 3 - Cooling Zone 3 | 4962.59 | 0.79453 | 188.4689 | 18 | Deemed | 12458.8361 | 13408.8224 | 0.41533 | 4.0237 | 0.3701 | 0.00070639 | 0.014056 | 0.3701 | 0.29173 | 0.010732 | 0.04684 | 0.34882 | -0.02128 | 0.9425 | 0.15596 | 9.8041 | 0.17433 | Increased comfort | Reduced environmental impacts from electricity generation | 0 | 0 | 0.38486 | 0.52315 | 0.13829 | 1.3593 | The Northwest Energy Efficiency Alliance is providing marketing support for the Performance Tested Comfort System (PCTS). PTCS offers training and certification services to utilities and contractors. | The Department of Energy revised its standards for central air conditioners and heat pumps. These standards will require a minimum SEER 13 and HSPF 7.7 effective January 21, 2006. | 32.2835
Post79/Pre93 Single Family Construction Convert Zonal Heating w/oCAC to HP w/PTCS - Zone 1 Heat - Zone 1 Cool | Heat Pump must be Energy Star labeled and installed in substantial compliance with the RTF's Appendix H - "Air Source Heat Pump Installation Standards." Duct systems and heat pump installation must be PTCS(tm) or equivalent certified. | Single Family Dwellings with Zonal Heating without existing Central Air Conditioning built between 1980 and 1992 | Heating Zone 1 - Cooling Zone 1 | 9362.59 | 0.79453 | 188.4689 | 18 | Deemed | 5745.636 | 6183.7408 | 0.38825 | 1.7346 | 1.5141 | 0.0015317 | 0.030478 | 1.5141 | 0.30596 | 0.010032 | 0.048108 | 0.36365 | -1.1504 | 0.24018 | 0.15688 | 4.4973 | 0.1734 | Increased comfort | Reduced environmental impacts from electricity generation | 0 | 0 | 1.5461 | 0.53705 | -1.009 | 0.34736 | The Northwest Energy Efficiency Alliance is providing marketing support for the Performance Tested Comfort System (PCTS). PTCS offers training and certification services to utilities and contractors. | The Department of Energy revised its standards for central air conditioners and heat pumps. These standards will require a minimum SEER 13 and HSPF 7.7 effective January 21, 2006. | 129.6901
Post79/Pre93 Single Family Construction Convert Zonal Heating w/oCAC to HP w/PTCS - Zone 1 Heat - Zone 2 Cool | Heat Pump must be Energy Star labeled and installed in substantial compliance with the RTF's Appendix H - "Air Source Heat Pump Installation Standards." Duct systems and heat pump installation must be PTCS(tm) or equivalent certified. | Single Family Dwellings with Zonal Heating without existing Central Air Conditioning built between 1980 and 1992 | Heating Zone 1 - Cooling Zone 2 | 9362.59 | 0.79453 | 188.4689 | 18 | Deemed | 5179.8512 | 5574.8148 | 0.43066 | 1.7346 | 1.6794 | 0.001699 | 0.033807 | 1.6794 | 0.27028 | 0.011128 | 0.044783 | 0.32569 | -1.3538 | 0.19392 | 0.15544 | 4.0884 | 0.17485 | Increased comfort | Reduced environmental impacts from electricity generation | 0 | 0 | 1.715 | 0.50054 | -1.2144 | 0.29187 | The Northwest Energy Efficiency Alliance is providing marketing support for the Performance Tested Comfort System (PCTS). PTCS offers training and certification services to utilities and contractors. | The Department of Energy revised its standards for central air conditioners and heat pumps. These standards will require a minimum SEER 13 and HSPF 7.7 effective January 21, 2006. | 143.8559
Post79/Pre93 Single Family Construction Convert Zonal Heating w/oCAC to HP w/PTCS - Zone 1 Heat - Zone 3 Cool | Heat Pump must be Energy Star labeled and installed in substantial compliance with the RTF's Appendix H - "Air Source Heat Pump Installation Standards." Duct systems and heat pump installation must be PTCS(tm) or equivalent certified. | Single Family Dwellings with Zonal Heating without existing Central Air Conditioning built between 1980 and 1992 | Heating Zone 1 - Cooling Zone 3 | 9362.59 | 0.79453 | 188.4689 | 18 | Deemed | 4166.5367 | 4484.2352 | 0.53539 | 1.7346 | 2.0879 | 0.0021123 | 0.042029 | 2.0879 | 0.14978 | 0.013834 | 0.033334 | 0.19632 | -1.8916 | 0.094028 | 0.1519 | 3.3561 | 0.17844 | Increased comfort | Reduced environmental impacts from electricity generation | 0 | 0 | 2.132 | 0.37476 | -1.7573 | 0.17578 | The Northwest Energy Efficiency Alliance is providing marketing support for the Performance Tested Comfort System (PCTS). PTCS offers training and certification services to utilities and contractors. | The Department of Energy revised its standards for central air conditioners and heat pumps. These standards will require a minimum SEER 13 and HSPF 7.7 effective January 21, 2006. | 178.8421
Post79/Pre93 Single Family Construction Convert Zonal Heating w/oCAC to HP w/PTCS - Zone 2 Heat - Zone 1 Cool | Heat Pump must be Energy Star labeled and installed in substantial compliance with the RTF's Appendix H - "Air Source Heat Pump Installation Standards." Duct systems and heat pump installation must be PTCS(tm) or equivalent certified. | Single Family Dwellings with Zonal Heating without existing Central Air Conditioning built between 1980 and 1992 | Heating Zone 2 - Cooling Zone 1 | 9362.59 | 0.79453 | 188.4689 | 18 | Deemed | 7662.9509 | 8247.2509 | 0.37993 | 2.2639 | 1.1352 | 0.0011485 | 0.022852 | 1.1352 | 0.32827 | 0.0098172 | 0.050291 | 0.38793 | -0.74731 | 0.34172 | 0.15716 | 5.9882 | 0.17312 | Increased comfort | Reduced environmental impacts from electricity generation | 0 | 0 | 1.1592 | 0.56105 | -0.59819 | 0.48398 | The Northwest Energy Efficiency Alliance is providing marketing support for the Performance Tested Comfort System (PCTS). PTCS offers training and certification services to utilities and contractors. | The Department of Energy revised its standards for central air conditioners and heat pumps. These standards will require a minimum SEER 13 and HSPF 7.7 effective January 21, 2006. | 97.2409
Post79/Pre93 Single Family Construction Convert Zonal Heating w/oCAC to HP w/PTCS - Zone 2 Heat - Zone 2 Cool | Heat Pump must be Energy Star labeled and installed in substantial compliance with the RTF's Appendix H - "Air Source Heat Pump Installation Standards." Duct systems and heat pump installation must be PTCS(tm) or equivalent certified. | Single Family Dwellings with Zonal Heating without existing Central Air Conditioning built between 1980 and 1992 | Heating Zone 2 - Cooling Zone 2 | 9362.59 | 0.79453 | 188.4689 | 18 | Deemed | 7097.166 | 7638.325 | 0.41022 | 2.2639 | 1.2257 | 0.00124 | 0.024674 | 1.2257 | 0.304 | 0.0106 | 0.048038 | 0.36216 | -0.86358 | 0.29546 | 0.15613 | 5.5793 | 0.17415 | Increased comfort | Reduced environmental impacts from electricity generation | 0 | 0 | 1.2517 | 0.53632 | -0.71534 | 0.42849 | The Northwest Energy Efficiency Alliance is providing marketing support for the Performance Tested Comfort System (PCTS). PTCS offers training and certification services to utilities and contractors. | The Department of Energy revised its standards for central air conditioners and heat pumps. These standards will require a minimum SEER 13 and HSPF 7.7 effective January 21, 2006. | 104.9929
Post79/Pre93 Single Family Construction Convert Zonal Heating w/oCAC to HP w/PTCS - Zone 2 Heat - Zone 3 Cool | Heat Pump must be Energy Star labeled and installed in substantial compliance with the RTF's Appendix H - "Air Source Heat Pump Installation Standards." Duct systems and heat pump installation must be PTCS(tm) or equivalent certified. | Single Family Dwellings with Zonal Heating without existing Central Air Conditioning built between 1980 and 1992 | Heating Zone 2 - Cooling Zone 3 | 9362.59 | 0.79453 | 188.4689 | 18 | Deemed | 6083.8516 | 6547.7453 | 0.47854 | 2.2639 | 1.4299 | 0.0014466 | 0.028784 | 1.4299 | 0.2271 | 0.012365 | 0.040739 | 0.27964 | -1.1503 | 0.19557 | 0.15382 | 4.847 | 0.17649 | Increased comfort | Reduced environmental impacts from electricity generation | 0 | 0 | 1.4601 | 0.45613 | -1.004 | 0.31239 | The Northwest Energy Efficiency Alliance is providing marketing support for the Performance Tested Comfort System (PCTS). PTCS offers training and certification services to utilities and contractors. | The Department of Energy revised its standards for central air conditioners and heat pumps. These standards will require a minimum SEER 13 and HSPF 7.7 effective January 21, 2006. | 122.4804
Post79/Pre93 Single Family Construction Convert Zonal Heating w/oCAC to HP w/PTCS - Zone 3 Heat - Zone 1 Cool | Heat Pump must be Energy Star labeled and installed in substantial compliance with the RTF's Appendix H - "Air Source Heat Pump Installation Standards." Duct systems and heat pump installation must be PTCS(tm) or equivalent certified. | Single Family Dwellings with Zonal Heating without existing Central Air Conditioning built between 1980 and 1992 | Heating Zone 3 - Cooling Zone 1 | 9362.59 | 0.79453 | 188.4689 | 18 | Deemed | 9429.8501 | 10148.8762 | 0.37526 | 2.7516 | 0.92252 | 0.00093329 | 0.01857 | 0.92252 | 0.33536 | 0.0096965 | 0.050973 | 0.39559 | -0.52694 | 0.42881 | 0.15732 | 7.3621 | 0.17296 | Increased comfort | Reduced environmental impacts from electricity generation | 0 | 0 | 0.94203 | 0.56855 | -0.37348 | 0.60353 | The Northwest Energy Efficiency Alliance is providing marketing support for the Performance Tested Comfort System (PCTS). PTCS offers training and certification services to utilities and contractors. | The Department of Energy revised its standards for central air conditioners and heat pumps. These standards will require a minimum SEER 13 and HSPF 7.7 effective January 21, 2006. | 79.0206
Post79/Pre93 Single Family Construction Convert Zonal Heating w/oCAC to HP w/PTCS - Zone 3 Heat - Zone 2 Cool | Heat Pump must be Energy Star labeled and installed in substantial compliance with the RTF's Appendix H - "Air Source Heat Pump Installation Standards." Duct systems and heat pump installation must be PTCS(tm) or equivalent certified. | Single Family Dwellings with Zonal Heating without existing Central Air Conditioning built between 1980 and 1992 | Heating Zone 3 - Cooling Zone 2 | 9362.59 | 0.79453 | 188.4689 | 18 | Deemed | 8864.0653 | 9539.9503 | 0.39921 | 2.7516 | 0.98141 | 0.00099286 | 0.019756 | 0.98141 | 0.31638 | 0.010315 | 0.049213 | 0.37544 | -0.60597 | 0.38256 | 0.15651 | 6.9532 | 0.17378 | Increased comfort | Reduced environmental impacts from electricity generation | 0 | 0 | 1.0022 | 0.54922 | -0.45294 | 0.54804 | The Northwest Energy Efficiency Alliance is providing marketing support for the Performance Tested Comfort System (PCTS). PTCS offers training and certification services to utilities and contractors. | The Department of Energy revised its standards for central air conditioners and heat pumps. These standards will require a minimum SEER 13 and HSPF 7.7 effective January 21, 2006. | 84.0644
Post79/Pre93 Single Family Construction Convert Zonal Heating w/oCAC to HP w/PTCS - Zone 3 Heat - Zone 3 Cool | Heat Pump must be Energy Star labeled and installed in substantial compliance with the RTF's Appendix H - "Air Source Heat Pump Installation Standards." Duct systems and heat pump installation must be PTCS(tm) or equivalent certified. | Single Family Dwellings with Zonal Heating without existing Central Air Conditioning built between 1980 and 1992 | Heating Zone 3 - Cooling Zone 3 | 9362.59 | 0.79453 | 188.4689 | 18 | Deemed | 7850.7508 | 8449.3706 | 0.45074 | 2.7516 | 1.1081 | 0.001121 | 0.022306 | 1.1081 | 0.25838 | 0.011647 | 0.043708 | 0.31321 | -0.79487 | 0.28266 | 0.15476 | 6.2209 | 0.17554 | Increased comfort | Reduced environmental impacts from electricity generation | 0 | 0 | 1.1315 | 0.48875 | -0.64276 | 0.43195 | The Northwest Energy Efficiency Alliance is providing marketing support for the Performance Tested Comfort System (PCTS). PTCS offers training and certification services to utilities and contractors. | The Department of Energy revised its standards for central air conditioners and heat pumps. These standards will require a minimum SEER 13 and HSPF 7.7 effective January 21, 2006. | 94.9148
Post79/Pre93 Single Family Construction HP Upgrade w/PTCS - Zone 1 Heat - Zone 1 Cool | Heat Pump must be rated HSPF 8.0 and SEER 13 or higher and be installed in substantial compliance with the applicable specifications for Air Source Heat Pump Installation provided in the RTF's Appendix H - "Air Source Heat Pump Installation Standards." D | Single Family Dwellings with existing air source heat pump built between to 1980 and 1992 | Heating Zone 1 - Cooling Zone 1 | 1040.16 | 0 | 0 | 18 | Deemed | 4558.4113 | 4905.9902 | 0.33515 | 1.188 | 0.21202 | 0 | 0 | 0.21202 | 0.34341 | 0.0086602 | 0.051548 | 0.40322 | 0.19121 | 1.9018 | 0.18467 | 3.5306 | 0.17158 | Increased comfort | Reduced environmental impacts from electricity generation | 0 | 0 | 0.21202 | 0.57481 | 0.36279 | 2.7111 | The Environmental Protection Agency maintains a list of qualifying Energy Star models at www.epa.gov/energystar | The Department of Energy revised its standards for central air conditioners and heat pumps. These standards will require a minimum SEER 13 and HSPF 7.7 effective January 21, 2006. | 17.7848
Post79/Pre93 Single Family Construction HP Upgrade w/PTCS - Zone 1 Heat - Zone 2 Cool | Heat Pump must be rated HSPF 8.0 and SEER 13 or higher and be installed in substantial compliance with the applicable specifications for Air Source Heat Pump Installation provided in the RTF's Appendix H - "Air Source Heat Pump Installation Standards." D | Single Family Dwellings with existing air source heat pump built between to 1980 and 1992 | Heating Zone 1 - Cooling Zone 2 | 1040.16 | 0 | 0 | 18 | Deemed | 4838.2347 | 5207.1501 | 0.31577 | 1.188 | 0.19976 | 0 | 0 | 0.19976 | 0.36007 | 0.0081593 | 0.053103 | 0.42097 | 0.22121 | 2.1074 | 0.18395 | 3.7328 | 0.17092 | Increased comfort | Reduced environmental impacts from electricity generation | 0 | 0 | 0.19976 | 0.59189 | 0.39213 | 2.9631 | The Environmental Protection Agency maintains a list of qualifying Energy Star models at www.epa.gov/energystar | The Department of Energy revised its standards for central air conditioners and heat pumps. These standards will require a minimum SEER 13 and HSPF 7.7 effective January 21, 2006. | 16.7562
Post79/Pre93 Single Family Construction HP Upgrade w/PTCS - Zone 1 Heat - Zone 3 Cool | Heat Pump must be rated HSPF 8.0 and SEER 13 or higher and be installed in substantial compliance with the applicable specifications for Air Source Heat Pump Installation provided in the RTF's Appendix H - "Air Source Heat Pump Installation Standards." D | Single Family Dwellings with existing air source heat pump built between to 1980 and 1992 | Heating Zone 1 - Cooling Zone 3 | 1040.16 | 0 | 0 | 18 | Deemed | 5334.4344 | 5741.1851 | 0.2864 | 1.188 | 0.18117 | 0 | 0 | 0.18117 | 0.39772 | 0.0074003 | 0.0567 | 0.46149 | 0.28031 | 2.5472 | 0.18287 | 4.0914 | 0.16991 | Increased comfort | Reduced environmental impacts from electricity generation | 0 | 0 | 0.18117 | 0.6314 | 0.45023 | 3.4851 | The Environmental Protection Agency maintains a list of qualifying Energy Star models at www.epa.gov/energystar | The Department of Energy revised its standards for central air conditioners and heat pumps. These standards will require a minimum SEER 13 and HSPF 7.7 effective January 21, 2006. | 15.1975
Post79/Pre93 Single Family Construction HP Upgrade w/PTCS - Zone 2 Heat - Zone 1 Cool | Heat Pump must be rated HSPF 8.0 and SEER 13 or higher and be installed in substantial compliance with the applicable specifications for Air Source Heat Pump Installation provided in the RTF's Appendix H - "Air Source Heat Pump Installation Standards." D | Single Family Dwellings with existing air source heat pump built between to 1980 and 1992 | Heating Zone 2 - Cooling Zone 1 | 1040.16 | 0 | 0 | 18 | Deemed | 6601.7763 | 7105.1617 | 0.3413 | 1.752 | 0.14639 | 0 | 0 | 0.14639 | 0.35384 | 0.0088189 | 0.052627 | 0.41489 | 0.26849 | 2.834 | 0.18489 | 5.1195 | 0.17179 | Increased comfort | Reduced environmental impacts from electricity generation | 0 | 0 | 0.14639 | 0.58668 | 0.44029 | 4.0075 | The Environmental Protection Agency maintains a list of qualifying Energy Star models at www.epa.gov/energystar | The Department of Energy revised its standards for central air conditioners and heat pumps. These standards will require a minimum SEER 13 and HSPF 7.7 effective January 21, 2006. | 12.2801
Post79/Pre93 Single Family Construction HP Upgrade w/PTCS - Zone 2 Heat - Zone 2 Cool | Heat Pump must be rated HSPF 8.0 and SEER 13 or higher and be installed in substantial compliance with the applicable specifications for Air Source Heat Pump Installation provided in the RTF's Appendix H - "Air Source Heat Pump Installation Standards." D | Single Family Dwellings with existing air source heat pump built between to 1980 and 1992 | Heating Zone 2 - Cooling Zone 2 | 1040.16 | 0 | 0 | 18 | Deemed | 6881.5997 | 7406.3217 | 0.32742 | 1.752 | 0.14044 | 0 | 0 | 0.14044 | 0.36514 | 0.0084603 | 0.053676 | 0.42689 | 0.28645 | 3.0396 | 0.18438 | 5.3217 | 0.17132 | Increased comfort | Reduced environmental impacts from electricity generation | 0 | 0 | 0.14044 | 0.59821 | 0.45777 | 4.2595 | The Environmental Protection Agency maintains a list of qualifying Energy Star models at www.epa.gov/energystar | The Department of Energy revised its standards for central air conditioners and heat pumps. These standards will require a minimum SEER 13 and HSPF 7.7 effective January 21, 2006. | 11.7807
Post79/Pre93 Single Family Construction HP Upgrade w/PTCS - Zone 2 Heat - Zone 3 Cool | Heat Pump must be rated HSPF 8.0 and SEER 13 or higher and be installed in substantial compliance with the applicable specifications for Air Source Heat Pump Installation provided in the RTF's Appendix H - "Air Source Heat Pump Installation Standards." D | Single Family Dwellings with existing air source heat pump built between to 1980 and 1992 | Heating Zone 2 - Cooling Zone 3 | 1040.16 | 0 | 0 | 18 | Deemed | 7377.7994 | 7940.3566 | 0.3054 | 1.752 | 0.131 | 0 | 0 | 0.131 | 0.39202 | 0.0078913 | 0.056238 | 0.45579 | 0.32479 | 3.4794 | 0.18357 | 5.6803 | 0.17056 | Increased comfort | Reduced environmental impacts from electricity generation | 0 | 0 | 0.131 | 0.62635 | 0.49536 | 4.7815 | The Environmental Protection Agency maintains a list of qualifying Energy Star models at www.epa.gov/energystar | The Department of Energy revised its standards for central air conditioners and heat pumps. These standards will require a minimum SEER 13 and HSPF 7.7 effective January 21, 2006. | 10.9884
Post79/Pre93 Single Family Construction HP Upgrade w/PTCS - Zone 3 Heat - Zone 1 Cool | Heat Pump must be rated HSPF 8.0 and SEER 13 or higher and be installed in substantial compliance with the applicable specifications for Air Source Heat Pump Installation provided in the RTF's Appendix H - "Air Source Heat Pump Installation Standards." D | Single Family Dwellings with existing air source heat pump built between to 1980 and 1992 | Heating Zone 3 - Cooling Zone 1 | 1040.16 | 0 | 0 | 18 | Deemed | 7835.5696 | 8433.0318 | 0.34345 | 2.0926 | 0.12334 | 0 | 0 | 0.12334 | 0.35607 | 0.0088747 | 0.052862 | 0.41741 | 0.29407 | 3.3841 | 0.18497 | 6.0789 | 0.17187 | Increased comfort | Reduced environmental impacts from electricity generation | 0 | 0 | 0.12334 | 0.58928 | 0.46593 | 4.7775 | The Environmental Protection Agency maintains a list of qualifying Energy Star models at www.epa.gov/energystar | The Department of Energy revised its standards for central air conditioners and heat pumps. These standards will require a minimum SEER 13 and HSPF 7.7 effective January 21, 2006. | 10.3464
Post79/Pre93 Single Family Construction HP Upgrade w/PTCS - Zone 3 Heat - Zone 2 Cool | Heat Pump must be rated HSPF 8.0 and SEER 13 or higher and be installed in substantial compliance with the applicable specifications for Air Source Heat Pump Installation provided in the RTF's Appendix H - "Air Source Heat Pump Installation Standards." D | Single Family Dwellings with existing air source heat pump built between to 1980 and 1992 | Heating Zone 3 - Cooling Zone 2 | 1040.16 | 0 | 0 | 18 | Deemed | 8115.393 | 8734.1918 | 0.33161 | 2.0926 | 0.11909 | 0 | 0 | 0.11909 | 0.36557 | 0.0085687 | 0.053744 | 0.4275 | 0.30841 | 3.5897 | 0.18454 | 6.2811 | 0.17146 | Increased comfort | Reduced environmental impacts from electricity generation | 0 | 0 | 0.11909 | 0.59896 | 0.47987 | 5.0295 | The Environmental Protection Agency maintains a list of qualifying Energy Star models at www.epa.gov/energystar | The Department of Energy revised its standards for central air conditioners and heat pumps. These standards will require a minimum SEER 13 and HSPF 7.7 effective January 21, 2006. | 9.9897
Post79/Pre93 Single Family Construction HP Upgrade w/PTCS - Zone 3 Heat - Zone 3 Cool | Heat Pump must be rated HSPF 8.0 and SEER 13 or higher and be installed in substantial compliance with the applicable specifications for Air Source Heat Pump Installation provided in the RTF's Appendix H - "Air Source Heat Pump Installation Standards." D | Single Family Dwellings with existing air source heat pump built between to 1980 and 1992 | Heating Zone 3 - Cooling Zone 3 | 1040.16 | 0 | 0 | 18 | Deemed | 8611.5927 | 9268.2267 | 0.3125 | 2.0926 | 0.11223 | 0 | 0 | 0.11223 | 0.38858 | 0.0080749 | 0.055935 | 0.45222 | 0.33999 | 4.0295 | 0.18383 | 6.6397 | 0.17081 | Increased comfort | Reduced environmental impacts from electricity generation | 0 | 0 | 0.11223 | 0.62303 | 0.5108 | 5.5515 | The Environmental Protection Agency maintains a list of qualifying Energy Star models at www.epa.gov/energystar | The Department of Energy revised its standards for central air conditioners and heat pumps. These standards will require a minimum SEER 13 and HSPF 7.7 effective January 21, 2006. | 9.4141
Post92 Single Family Construction CAC Upgrade SEER w/PTCS - Cooling Zone 1 | Central AC must be rated SEER 13 or higher and be installed in substantial compliance with the applicable specifications for Air Source Heat Pump Installation provided in the RTF's Appendix H - "Air Source Heat Pump Installation Standards." Duct system an | Single Family Dwellings with existing or proposed central air conditioning system built after 1992 | Cooling Zone 1 | 960.65 | 0 | 0 | 18 | Deemed | 171.4438 | 184.5164 | 0 | 0 | 5.2063 | 0 | 0 | 5.2063 | 0.57977 | 0 | 0.073262 | 0.65304 | -4.5533 | 0.12543 | 0.17231 | 0.1239 | 0.1601 | Increased comfort | Reduced environmental impacts from electricity generation | 0 | 0 | 5.2063 | 0.81314 | -4.3932 | 0.15618 | The Environmental Protection Agency maintains a list of qualifying Energy Star models at www.epa.gov/energystar | The Department of Energy revised its standards for central air conditioners and heat pumps. These standards will require a minimum SEER 13 and HSPF 7.7 effective January 21, 2006. | 436.7221
Post92 Single Family Construction CAC Upgrade SEER w/PTCS - Cooling Zone 2 | Central AC must be rated SEER 13 or higher and be installed in substantial compliance with the applicable specifications for Air Source Heat Pump Installation provided in the RTF's Appendix H - "Air Source Heat Pump Installation Standards." Duct system an | Single Family Dwellings with existing or proposed central air conditioning system built after 1992 | Cooling Zone 2 | 960.65 | 0 | 0 | 18 | Deemed | 371.4811 | 399.8065 | 0 | 0 | 2.4028 | 0 | 0 | 2.4028 | 0.60687 | 0 | 0.075972 | 0.68285 | -1.7199 | 0.28419 | 0.17231 | 0.26847 | 0.1601 | Increased comfort | Reduced environmental impacts from electricity generation | 0 | 0 | 2.4028 | 0.84295 | -1.5598 | 0.35082 | The Environmental Protection Agency maintains a list of qualifying Energy Star models at www.epa.gov/energystar | The Department of Energy revised its standards for central air conditioners and heat pumps. These standards will require a minimum SEER 13 and HSPF 7.7 effective January 21, 2006. | 201.5534
Post92 Single Family Construction CAC Upgrade SEER w/PTCS - Cooling Zone 3 | Central AC must be rated SEER 13 or higher and be installed in substantial compliance with the applicable specifications for Air Source Heat Pump Installation provided in the RTF's Appendix H - "Air Source Heat Pump Installation Standards." Duct system an | Single Family Dwellings with existing or proposed central air conditioning system built after 1992 | Cooling Zone 3 | 960.65 | 0 | 0 | 18 | Deemed | 729.9545 | 785.6136 | 0 | 0 | 1.2228 | 0 | 0 | 1.2228 | 0.68291 | 0 | 0.083576 | 0.76649 | -0.45631 | 0.62683 | 0.17231 | 0.52754 | 0.1601 | Increased comfort | Reduced environmental impacts from electricity generation | 0 | 0 | 1.2228 | 0.92659 | -0.29621 | 0.75776 | The Environmental Protection Agency maintains a list of qualifying Energy Star models at www.epa.gov/energystar | The Department of Energy revised its standards for central air conditioners and heat pumps. These standards will require a minimum SEER 13 and HSPF 7.7 effective January 21, 2006. | 102.5725
Post92 Single Family Construction Convert FAF w/CAC to HP w/PTCS - Zone 1 Heat - Zone 1 Cool | Heat Pump must be Energy Star labeled and installed in substantial compliance with the RTF's Appendix H - "Air Source Heat Pump Installation Standards." Duct systems and heat pump installation must be PTCS(tm) or equivalent certified. | Single Family Dwellings with Forced-Air Furnaces with existing Central Air Conditioning built after 1992 | Heating Zone 1 - Cooling Zone 1 | 2190.41 | -11.16 | 2.3583 | 18 | Deemed | 6527.1896 | 7024.8878 | 0.34605 | 1.7563 | 0.31181 | -0.018945 | 0.0003357 | 0.31181 | 0.33573 | 0.0089416 | 0.050842 | 0.3951 | 0.083298 | 1.2671 | 0.1583 | 5.0665 | 0.17196 | Increased comfort | Reduced environmental impacts from electricity generation | 0 | 0 | 0.2932 | 0.58567 | 0.29247 | 1.9975 | The Northwest Energy Efficiency Alliance is providing marketing support for the Performance Tested Comfort System (PCTS). PTCS offers training and certification services to utilities and contractors. | The Department of Energy revised its standards for central air conditioners and heat pumps. These standards will require a minimum SEER 13 and HSPF 7.7 effective January 21, 2006. | 24.5944
Post92 Single Family Construction Convert FAF w/CAC to HP w/PTCS - Zone 1 Heat - Zone 2 Cool | Heat Pump must be Energy Star labeled and installed in substantial compliance with the RTF's Appendix H - "Air Source Heat Pump Installation Standards." Duct systems and heat pump installation must be PTCS(tm) or equivalent certified. | Single Family Dwellings with Forced-Air Furnaces with existing Central Air Conditioning built after 1992 | Heating Zone 1 - Cooling Zone 2 | 2190.41 | -11.1639 | 2.3583 | 18 | Deemed | 6734.0215 | 7247.4906 | 0.33542 | 1.7563 | 0.30223 | -0.018363 | 0.00032539 | 0.30223 | 0.34472 | 0.008667 | 0.05168 | 0.40467 | 0.10244 | 1.339 | 0.15866 | 5.2159 | 0.17159 | Increased comfort | Reduced environmental impacts from electricity generation | 0 | 0 | 0.28419 | 0.5943 | 0.31011 | 2.0912 | The Northwest Energy Efficiency Alliance is providing marketing support for the Performance Tested Comfort System (PCTS). PTCS offers training and certification services to utilities and contractors. | The Department of Energy revised its standards for central air conditioners and heat pumps. These standards will require a minimum SEER 13 and HSPF 7.7 effective January 21, 2006. | 23.839
Post92 Single Family Construction Convert FAF w/CAC to HP w/PTCS - Zone 1 Heat - Zone 3 Cool | Heat Pump must be Energy Star labeled and installed in substantial compliance with the RTF's Appendix H - "Air Source Heat Pump Installation Standards." Duct systems and heat pump installation must be PTCS(tm) or equivalent certified. | Single Family Dwellings with Forced-Air Furnaces with existing Central Air Conditioning built after 1992 | Heating Zone 1 - Cooling Zone 3 | 2190.41 | -11.1639 | 2.3583 | 18 | Deemed | 7092.4949 | 7633.2976 | 0.31846 | 1.7563 | 0.28695 | -0.017435 | 0.00030895 | 0.28695 | 0.36579 | 0.0082289 | 0.053691 | 0.42734 | 0.14039 | 1.4892 | 0.15924 | 5.475 | 0.17101 | Increased comfort | Reduced environmental impacts from electricity generation | 0 | 0 | 0.26983 | 0.61548 | 0.34565 | 2.281 | The Northwest Energy Efficiency Alliance is providing marketing support for the Performance Tested Comfort System (PCTS). PTCS offers training and certification services to utilities and contractors. | The Department of Energy revised its standards for central air conditioners and heat pumps. These standards will require a minimum SEER 13 and HSPF 7.7 effective January 21, 2006. | 22.6341
Post92 Single Family Construction Convert FAF w/CAC to HP w/PTCS - Zone 2 Heat - Zone 1 Cool | Heat Pump must be Energy Star labeled and installed in substantial compliance with the RTF's Appendix H - "Air Source Heat Pump Installation Standards." Duct systems and heat pump installation must be PTCS(tm) or equivalent certified. | Single Family Dwellings with Forced-Air Furnaces with existing Central Air Conditioning built after 1992 | Heating Zone 2 - Cooling Zone 1 | 2190.41 | -11.1639 | 2.3583 | 18 | Deemed | 8734.8201 | 9400.8501 | 0.34831 | 2.3658 | 0.233 | -0.014157 | 0.00025086 | 0.233 | 0.3492 | 0.0090001 | 0.052203 | 0.41 | 0.177 | 1.7596 | 0.15823 | 6.7831 | 0.17203 | Increased comfort | Reduced environmental impacts from electricity generation | 0 | 0 | 0.21909 | 0.59594 | 0.37684 | 2.72 | The Northwest Energy Efficiency Alliance is providing marketing support for the Performance Tested Comfort System (PCTS). PTCS offers training and certification services to utilities and contractors. | The Department of Energy revised its standards for central air conditioners and heat pumps. These standards will require a minimum SEER 13 and HSPF 7.7 effective January 21, 2006. | 18.3784
Post92 Single Family Construction Convert FAF w/CAC to HP w/PTCS - Zone 2 Heat - Zone 2 Cool | Heat Pump must be Energy Star labeled and installed in substantial compliance with the RTF's Appendix H - "Air Source Heat Pump Installation Standards." Duct systems and heat pump installation must be PTCS(tm) or equivalent certified. | Single Family Dwellings with Forced-Air Furnaces with existing Central Air Conditioning built after 1992 | Heating Zone 2 - Cooling Zone 2 | 2190.41 | -11.16 | 2.3583 | 18 | Deemed | 8941.652 | 9623.4529 | 0.34025 | 2.3658 | 0.22761 | -0.01383 | 0.00024506 | 0.22761 | 0.35566 | 0.0087919 | 0.052802 | 0.41686 | 0.18924 | 1.8314 | 0.1585 | 6.9326 | 0.17176 | Increased comfort | Reduced environmental impacts from electricity generation | 0 | 0 | 0.21403 | 0.6022 | 0.38817 | 2.8137 | The Northwest Energy Efficiency Alliance is providing marketing support for the Performance Tested Comfort System (PCTS). PTCS offers training and certification services to utilities and contractors. | The Department of Energy revised its standards for central air conditioners and heat pumps. These standards will require a minimum SEER 13 and HSPF 7.7 effective January 21, 2006. | 17.9533
Post92 Single Family Construction Convert FAF w/CAC to HP w/PTCS - Zone 2 Heat - Zone 3 Cool | Heat Pump must be Energy Star labeled and installed in substantial compliance with the RTF's Appendix H - "Air Source Heat Pump Installation Standards." Duct systems and heat pump installation must be PTCS(tm) or equivalent certified. | Single Family Dwellings with Forced-Air Furnaces with existing Central Air Conditioning built after 1992 | Heating Zone 2 - Cooling Zone 3 | 2190.41 | -11.1639 | 2.3583 | 18 | Deemed | 9300.1254 | 10009.26 | 0.32714 | 2.3658 | 0.21884 | -0.013296 | 0.00023561 | 0.21884 | 0.37131 | 0.008453 | 0.054292 | 0.43367 | 0.21484 | 1.9817 | 0.15894 | 7.1916 | 0.17131 | Increased comfort | Reduced environmental impacts from electricity generation | 0 | 0 | 0.20578 | 0.61804 | 0.41227 | 3.0035 | The Northwest Energy Efficiency Alliance is providing marketing support for the Performance Tested Comfort System (PCTS). PTCS offers training and certification services to utilities and contractors. | The Department of Energy revised its standards for central air conditioners and heat pumps. These standards will require a minimum SEER 13 and HSPF 7.7 effective January 21, 2006. | 17.2613
Post92 Single Family Construction Convert FAF w/CAC to HP w/PTCS - Zone 3 Heat - Zone 1 Cool | Heat Pump must be Energy Star labeled and installed in substantial compliance with the RTF's Appendix H - "Air Source Heat Pump Installation Standards." Duct systems and heat pump installation must be PTCS(tm) or equivalent certified. | Single Family Dwellings with Forced-Air Furnaces with existing Central Air Conditioning built after 1992 | Heating Zone 3 - Cooling Zone 1 | 2190.41 | -11.1639 | 2.3583 | 18 | Deemed | 9796.0274 | 10542.9745 | 0.34903 | 2.6587 | 0.20776 | -0.012623 | 0.00022368 | 0.20776 | 0.35244 | 0.0090188 | 0.052531 | 0.41358 | 0.20582 | 1.9907 | 0.1582 | 7.6083 | 0.17206 | Increased comfort | Reduced environmental impacts from electricity generation | 0 | 0 | 0.19536 | 0.59804 | 0.40268 | 3.0612 | The Northwest Energy Efficiency Alliance is providing marketing support for the Performance Tested Comfort System (PCTS). PTCS offers training and certification services to utilities and contractors. | The Department of Energy revised its standards for central air conditioners and heat pumps. These standards will require a minimum SEER 13 and HSPF 7.7 effective January 21, 2006. | 16.3875
Post92 Single Family Construction Convert FAF w/CAC to HP w/PTCS - Zone 3 Heat - Zone 2 Cool | Heat Pump must be Energy Star labeled and installed in substantial compliance with the RTF's Appendix H - "Air Source Heat Pump Installation Standards." Duct systems and heat pump installation must be PTCS(tm) or equivalent certified. | Single Family Dwellings with Forced-Air Furnaces with existing Central Air Conditioning built after 1992 | Heating Zone 3 - Cooling Zone 2 | 2190.41 | -11.1639 | 2.3583 | 18 | Deemed | 10002.8593 | 10765.5773 | 0.34182 | 2.6587 | 0.20346 | -0.012362 | 0.00021906 | 0.20346 | 0.35815 | 0.0088324 | 0.05306 | 0.41964 | 0.21617 | 2.0625 | 0.15845 | 7.7578 | 0.17181 | Increased comfort | Reduced environmental impacts from electricity generation | 0 | 0 | 0.19132 | 0.60359 | 0.41227 | 3.1549 | The Northwest Energy Efficiency Alliance is providing marketing support for the Performance Tested Comfort System (PCTS). PTCS offers training and certification services to utilities and contractors. | The Department of Energy revised its standards for central air conditioners and heat pumps. These standards will require a minimum SEER 13 and HSPF 7.7 effective January 21, 2006. | 16.0486
Post92 Single Family Construction Convert FAF w/CAC to HP w/PTCS - Zone 3 Heat - Zone 3 Cool | Heat Pump must be Energy Star labeled and installed in substantial compliance with the RTF's Appendix H - "Air Source Heat Pump Installation Standards." Duct systems and heat pump installation must be PTCS(tm) or equivalent certified. | Single Family Dwellings with Forced-Air Furnaces with existing Central Air Conditioning built after 1992 | Heating Zone 3 - Cooling Zone 3 | 2190.41 | -11.16 | 2.3583 | 18 | Deemed | 10361.3327 | 11151.3843 | 0.32999 | 2.6587 | 0.19642 | -0.011935 | 0.00021148 | 0.19642 | 0.37211 | 0.0085268 | 0.054388 | 0.43464 | 0.23821 | 2.2127 | 0.15885 | 8.0168 | 0.17141 | Increased comfort | Reduced environmental impacts from electricity generation | 0 | 0 | 0.1847 | 0.61777 | 0.43307 | 3.3447 | The Northwest Energy Efficiency Alliance is providing marketing support for the Performance Tested Comfort System (PCTS). PTCS offers training and certification services to utilities and contractors. | The Department of Energy revised its standards for central air conditioners and heat pumps. These standards will require a minimum SEER 13 and HSPF 7.7 effective January 21, 2006. | 15.4934
Post92 Single Family Construction Convert FAF w/oCAC to HP w/PTCS - Zone 1 Heat - Zone 1 Cool | Heat Pump must be Energy Star labeled and installed in substantial compliance with the RTF's Appendix H - "Air Source Heat Pump Installation Standards." Duct systems and heat pump installation must be PTCS(tm) or equivalent certified. | Single Family Dwellings with Forced-Air Furnaces without existing Central Air Conditioning built after 1992 | Heating Zone 1 - Cooling Zone 1 | 4962.59 | 0.79453 | 188.4689 | 18 | Deemed | 5990.8146 | 6447.6142 | 0.37703 | 1.7563 | 0.76968 | 0.0014691 | 0.029231 | 0.76968 | 0.31388 | 0.0097422 | 0.048835 | 0.37201 | -0.39767 | 0.48333 | 0.15726 | 4.6788 | 0.17302 | Increased comfort | Reduced environmental impacts from electricity generation | 0 | 0 | 0.80038 | 0.54503 | -0.25535 | 0.68096 | The Northwest Energy Efficiency Alliance is providing marketing support for the Performance Tested Comfort System (PCTS). PTCS offers training and certification services to utilities and contractors. | The Department of Energy revised its standards for central air conditioners and heat pumps. These standards will require a minimum SEER 13 and HSPF 7.7 effective January 21, 2006. | 67.1385
Post92 Single Family Construction Convert FAF w/oCAC to HP w/PTCS - Zone 1 Heat - Zone 2 Cool | Heat Pump must be Energy Star labeled and installed in substantial compliance with the RTF's Appendix H - "Air Source Heat Pump Installation Standards." Duct systems and heat pump installation must be PTCS(tm) or equivalent certified. | Single Family Dwellings with Forced-Air Furnaces without existing Central Air Conditioning built after 1992 | Heating Zone 1 - Cooling Zone 2 | 4962.59 | 0.79453 | 188.4689 | 18 | Deemed | 5577.8869 | 6003.2008 | 0.40494 | 1.7563 | 0.82666 | 0.0015778 | 0.031395 | 0.82666 | 0.29038 | 0.010463 | 0.046645 | 0.34701 | -0.47964 | 0.41978 | 0.15631 | 4.3804 | 0.17397 | Increased comfort | Reduced environmental impacts from electricity generation | 0 | 0 | 0.85963 | 0.52099 | -0.33864 | 0.60606 | The Northwest Energy Efficiency Alliance is providing marketing support for the Performance Tested Comfort System (PCTS). PTCS offers training and certification services to utilities and contractors. | The Department of Energy revised its standards for central air conditioners and heat pumps. These standards will require a minimum SEER 13 and HSPF 7.7 effective January 21, 2006. | 72.1087
Post92 Single Family Construction Convert FAF w/oCAC to HP w/PTCS - Zone 1 Heat - Zone 3 Cool | Heat Pump must be Energy Star labeled and installed in substantial compliance with the RTF's Appendix H - "Air Source Heat Pump Installation Standards." Duct systems and heat pump installation must be PTCS(tm) or equivalent certified. | Single Family Dwellings with Forced-Air Furnaces without existing Central Air Conditioning built after 1992 | Heating Zone 1 - Cooling Zone 3 | 4962.59 | 0.79453 | 188.4689 | 18 | Deemed | 4828.5356 | 5196.7115 | 0.46778 | 1.7563 | 0.95495 | 0.0018227 | 0.036267 | 0.95495 | 0.2171 | 0.012087 | 0.039678 | 0.26832 | -0.68663 | 0.28098 | 0.15419 | 3.8388 | 0.17613 | Increased comfort | Reduced environmental impacts from electricity generation | 0 | 0 | 0.99304 | 0.44445 | -0.54859 | 0.44756 | The Northwest Energy Efficiency Alliance is providing marketing support for the Performance Tested Comfort System (PCTS). PTCS offers training and certification services to utilities and contractors. | The Department of Energy revised its standards for central air conditioners and heat pumps. These standards will require a minimum SEER 13 and HSPF 7.7 effective January 21, 2006. | 83.2994
Post92 Single Family Construction Convert FAF w/oCAC to HP w/PTCS - Zone 2 Heat - Zone 1 Cool | Heat Pump must be Energy Star labeled and installed in substantial compliance with the RTF's Appendix H - "Air Source Heat Pump Installation Standards." Duct systems and heat pump installation must be PTCS(tm) or equivalent certified. | Single Family Dwellings with Forced-Air Furnaces without existing Central Air Conditioning built after 1992 | Heating Zone 2 - Cooling Zone 1 | 4962.59 | 0.79453 | 188.4689 | 18 | Deemed | 8198.4451 | 8823.5766 | 0.3711 | 2.3658 | 0.56242 | 0.0010735 | 0.02136 | 0.56242 | 0.33412 | 0.0095889 | 0.050825 | 0.3941 | -0.16833 | 0.70071 | 0.15746 | 6.3955 | 0.17281 | Increased comfort | Reduced environmental impacts from electricity generation | 0 | 0 | 0.58486 | 0.56691 | -0.017947 | 0.96931 | The Northwest Energy Efficiency Alliance is providing marketing support for the Performance Tested Comfort System (PCTS). PTCS offers training and certification services to utilities and contractors. | The Department of Energy revised its standards for central air conditioners and heat pumps. These standards will require a minimum SEER 13 and HSPF 7.7 effective January 21, 2006. | 49.0598
Post92 Single Family Construction Convert FAF w/oCAC to HP w/PTCS - Zone 2 Heat - Zone 2 Cool | Heat Pump must be Energy Star labeled and installed in substantial compliance with the RTF's Appendix H - "Air Source Heat Pump Installation Standards." Duct systems and heat pump installation must be PTCS(tm) or equivalent certified. | Single Family Dwellings with Forced-Air Furnaces without existing Central Air Conditioning built after 1992 | Heating Zone 2 - Cooling Zone 2 | 4962.59 | 0.79453 | 188.4689 | 18 | Deemed | 7785.5174 | 8379.1631 | 0.39078 | 2.3658 | 0.59225 | 0.0011304 | 0.022493 | 0.59225 | 0.31836 | 0.010098 | 0.049362 | 0.37736 | -0.2149 | 0.63715 | 0.15679 | 6.097 | 0.17349 | Increased comfort | Reduced environmental impacts from electricity generation | 0 | 0 | 0.61588 | 0.55085 | -0.065031 | 0.89441 | The Northwest Energy Efficiency Alliance is providing marketing support for the Performance Tested Comfort System (PCTS). PTCS offers training and certification services to utilities and contractors. | The Department of Energy revised its standards for central air conditioners and heat pumps. These standards will require a minimum SEER 13 and HSPF 7.7 effective January 21, 2006. | 51.6618
Post92 Single Family Construction Convert FAF w/oCAC to HP w/PTCS - Zone 2 Heat - Zone 3 Cool | Heat Pump must be Energy Star labeled and installed in substantial compliance with the RTF's Appendix H - "Air Source Heat Pump Installation Standards." Duct systems and heat pump installation must be PTCS(tm) or equivalent certified. | Single Family Dwellings with Forced-Air Furnaces without existing Central Air Conditioning built after 1992 | Heating Zone 2 - Cooling Zone 3 | 4962.59 | 0.79453 | 188.4689 | 18 | Deemed | 7036.1661 | 7572.6738 | 0.4324 | 2.3658 | 0.65533 | 0.0012508 | 0.024888 | 0.65533 | 0.27105 | 0.011173 | 0.04487 | 0.32659 | -0.32874 | 0.49836 | 0.15538 | 5.5555 | 0.17491 | Increased comfort | Reduced environmental impacts from electricity generation | 0 | 0 | 0.68147 | 0.5015 | -0.17997 | 0.73591 | The Northwest Energy Efficiency Alliance is providing marketing support for the Performance Tested Comfort System (PCTS). PTCS offers training and certification services to utilities and contractors. | The Department of Energy revised its standards for central air conditioners and heat pumps. These standards will require a minimum SEER 13 and HSPF 7.7 effective January 21, 2006. | 57.1638
Post92 Single Family Construction Convert FAF w/oCAC to HP w/PTCS - Zone 3 Heat - Zone 1 Cool | Heat Pump must be Energy Star labeled and installed in substantial compliance with the RTF's Appendix H - "Air Source Heat Pump Installation Standards." Duct systems and heat pump installation must be PTCS(tm) or equivalent certified. | Single Family Dwellings with Forced-Air Furnaces without existing Central Air Conditioning built after 1992 | Heating Zone 3 - Cooling Zone 1 | 4962.59 | 0.79453 | 188.4689 | 18 | Deemed | 9259.6524 | 9965.7009 | 0.36925 | 2.6587 | 0.49797 | 0.00095045 | 0.018912 | 0.49797 | 0.33927 | 0.0095413 | 0.05133 | 0.39971 | -0.098257 | 0.80268 | 0.15752 | 7.2206 | 0.17275 | Increased comfort | Reduced environmental impacts from electricity generation | 0 | 0 | 0.51783 | 0.57246 | 0.054632 | 1.1055 | The Northwest Energy Efficiency Alliance is providing marketing support for the Performance Tested Comfort System (PCTS). PTCS offers training and certification services to utilities and contractors. | The Department of Energy revised its standards for central air conditioners and heat pumps. These standards will require a minimum SEER 13 and HSPF 7.7 effective January 21, 2006. | 43.4373
Post92 Single Family Construction Convert FAF w/oCAC to HP w/PTCS - Zone 3 Heat - Zone 2 Cool | Heat Pump must be Energy Star labeled and installed in substantial compliance with the RTF's Appendix H - "Air Source Heat Pump Installation Standards." Duct systems and heat pump installation must be PTCS(tm) or equivalent certified. | Single Family Dwellings with Forced-Air Furnaces without existing Central Air Conditioning built after 1992 | Heating Zone 3 - Cooling Zone 2 | 4962.59 | 0.79453 | 188.4689 | 18 | Deemed | 8846.7247 | 9521.2875 | 0.38649 | 2.6587 | 0.52121 | 0.00099481 | 0.019794 | 0.52121 | 0.32564 | 0.0099866 | 0.050066 | 0.38524 | -0.13597 | 0.73913 | 0.15694 | 6.9222 | 0.17334 | Increased comfort | Reduced environmental impacts from electricity generation | 0 | 0 | 0.542 | 0.55858 | 0.016584 | 1.0306 | The Northwest Energy Efficiency Alliance is providing marketing support for the Performance Tested Comfort System (PCTS). PTCS offers training and certification services to utilities and contractors. | The Department of Energy revised its standards for central air conditioners and heat pumps. These standards will require a minimum SEER 13 and HSPF 7.7 effective January 21, 2006. | 45.4648
Post92 Single Family Construction Convert FAF w/oCAC to HP w/PTCS - Zone 3 Heat - Zone 3 Cool | Heat Pump must be Energy Star labeled and installed in substantial compliance with the RTF's Appendix H - "Air Source Heat Pump Installation Standards." Duct systems and heat pump installation must be PTCS(tm) or equivalent certified. | Single Family Dwellings with Forced-Air Furnaces without existing Central Air Conditioning built after 1992 | Heating Zone 3 - Cooling Zone 3 | 4962.59 | 0.79453 | 188.4689 | 18 | Deemed | 8097.3735 | 8714.7982 | 0.42225 | 2.6587 | 0.56944 | 0.0010869 | 0.021626 | 0.56944 | 0.28521 | 0.010911 | 0.046228 | 0.34185 | -0.22759 | 0.60033 | 0.15573 | 6.3807 | 0.17457 | Increased comfort | Reduced environmental impacts from electricity generation | 0 | 0 | 0.59216 | 0.51642 | -0.075736 | 0.8721 | The Northwest Energy Efficiency Alliance is providing marketing support for the Performance Tested Comfort System (PCTS). PTCS offers training and certification services to utilities and contractors. | The Department of Energy revised its standards for central air conditioners and heat pumps. These standards will require a minimum SEER 13 and HSPF 7.7 effective January 21, 2006. | 49.6722
Post92 Single Family Construction Convert Zonal Heating w/oCAC to HP w/PTCS - Zone 1 Heat - Zone 1 Cool | Heat Pump must be Energy Star labeled and installed in substantial compliance with the RTF's Appendix H - "Air Source Heat Pump Installation Standards." Duct systems and heat pump installation must be PTCS(tm) or equivalent certified. | Single Family Dwellings with Zonal Heating without existing Central Air Conditioning built after 1992 | Heating Zone 1 - Cooling Zone 1 | 9562.59 | 0.79453 | 188.4689 | 18 | Deemed | 4068.2542 | 4378.4586 | 0.38744 | 1.2256 | 2.184 | 0.0021633 | 0.043045 | 2.184 | 0.30653 | 0.010011 | 0.04816 | 0.36425 | -1.8198 | 0.16678 | 0.1569 | 3.1838 | 0.17337 | Increased comfort | Reduced environmental impacts from electricity generation | 0 | 0 | 2.2292 | 0.53763 | -1.6916 | 0.24117 | The Northwest Energy Efficiency Alliance is providing marketing support for the Performance Tested Comfort System (PCTS). PTCS offers training and certification services to utilities and contractors. | The Department of Energy revised its standards for central air conditioners and heat pumps. These standards will require a minimum SEER 13 and HSPF 7.7 effective January 21, 2006. | 186.9943
Post92 Single Family Construction Convert Zonal Heating w/oCAC to HP w/PTCS - Zone 1 Heat - Zone 2 Cool | Heat Pump must be Energy Star labeled and installed in substantial compliance with the RTF's Appendix H - "Air Source Heat Pump Installation Standards." Duct systems and heat pump installation must be PTCS(tm) or equivalent certified. | Single Family Dwellings with Zonal Heating without existing Central Air Conditioning built after 1992 | Heating Zone 1 - Cooling Zone 2 | 9562.59 | 0.79453 | 188.4689 | 18 | Deemed | 3655.3265 | 3934.0451 | 0.4312 | 1.2256 | 2.4307 | 0.0024077 | 0.047907 | 2.4307 | 0.26985 | 0.011142 | 0.044743 | 0.32523 | -2.1055 | 0.1338 | 0.15542 | 2.8854 | 0.17487 | Increased comfort | Reduced environmental impacts from electricity generation | 0 | 0 | 2.481 | 0.5001 | -1.9809 | 0.20157 | The Northwest Energy Efficiency Alliance is providing marketing support for the Performance Tested Comfort System (PCTS). PTCS offers training and certification services to utilities and contractors. | The Department of Energy revised its standards for central air conditioners and heat pumps. These standards will require a minimum SEER 13 and HSPF 7.7 effective January 21, 2006. | 208.1183
Post92 Single Family Construction Convert Zonal Heating w/oCAC to HP w/PTCS - Zone 1 Heat - Zone 3 Cool | Heat Pump must be Energy Star labeled and installed in substantial compliance with the RTF's Appendix H - "Air Source Heat Pump Installation Standards." Duct systems and heat pump installation must be PTCS(tm) or equivalent certified. | Single Family Dwellings with Zonal Heating without existing Central Air Conditioning built after 1992 | Heating Zone 1 - Cooling Zone 3 | 9562.59 | 0.79453 | 188.4689 | 18 | Deemed | 2905.9752 | 3127.5558 | 0.5424 | 1.2256 | 3.0575 | 0.0030285 | 0.060261 | 3.0575 | 0.1428 | 0.014015 | 0.032676 | 0.18886 | -2.8687 | 0.061769 | 0.15167 | 2.3439 | 0.17868 | Increased comfort | Reduced environmental impacts from electricity generation | 0 | 0 | 3.1208 | 0.36754 | -2.7533 | 0.11777 | The Northwest Energy Efficiency Alliance is providing marketing support for the Performance Tested Comfort System (PCTS). PTCS offers training and certification services to utilities and contractors. | The Department of Energy revised its standards for central air conditioners and heat pumps. These standards will require a minimum SEER 13 and HSPF 7.7 effective January 21, 2006. | 261.7849
Post92 Single Family Construction Convert Zonal Heating w/oCAC to HP w/PTCS - Zone 2 Heat - Zone 1 Cool | Heat Pump must be Energy Star labeled and installed in substantial compliance with the RTF's Appendix H - "Air Source Heat Pump Installation Standards." Duct systems and heat pump installation must be PTCS(tm) or equivalent certified. | Single Family Dwellings with Zonal Heating without existing Central Air Conditioning built after 1992 | Heating Zone 2 - Cooling Zone 1 | 9562.59 | 0.79453 | 188.4689 | 18 | Deemed | 5650.4988 | 6081.3493 | 0.37835 | 1.6624 | 1.5724 | 0.0015575 | 0.030991 | 1.5724 | 0.32931 | 0.0097765 | 0.050386 | 0.38903 | -1.1834 | 0.2474 | 0.15721 | 4.4142 | 0.17306 | Increased comfort | Reduced environmental impacts from electricity generation | 0 | 0 | 1.605 | 0.56209 | -1.0429 | 0.35022 | The Northwest Energy Efficiency Alliance is providing marketing support for the Performance Tested Comfort System (PCTS). PTCS offers training and certification services to utilities and contractors. | The Department of Energy revised its standards for central air conditioners and heat pumps. These standards will require a minimum SEER 13 and HSPF 7.7 effective January 21, 2006. | 134.6324
Post92 Single Family Construction Convert Zonal Heating w/oCAC to HP w/PTCS - Zone 2 Heat - Zone 2 Cool | Heat Pump must be Energy Star labeled and installed in substantial compliance with the RTF's Appendix H - "Air Source Heat Pump Installation Standards." Duct systems and heat pump installation must be PTCS(tm) or equivalent certified. | Single Family Dwellings with Zonal Heating without existing Central Air Conditioning built after 1992 | Heating Zone 2 - Cooling Zone 2 | 9562.59 | 0.79453 | 188.4689 | 18 | Deemed | 5237.571 | 5636.9358 | 0.40818 | 1.6624 | 1.6964 | 0.0016803 | 0.033435 | 1.6964 | 0.30551 | 0.010547 | 0.048177 | 0.36375 | -1.3327 | 0.21442 | 0.1562 | 4.1158 | 0.17408 | Increased comfort | Reduced environmental impacts from electricity generation | 0 | 0 | 1.7315 | 0.53784 | -1.1937 | 0.31061 | The Northwest Energy Efficiency Alliance is providing marketing support for the Performance Tested Comfort System (PCTS). PTCS offers training and certification services to utilities and contractors. | The Department of Energy revised its standards for central air conditioners and heat pumps. These standards will require a minimum SEER 13 and HSPF 7.7 effective January 21, 2006. | 145.2468
Post92 Single Family Construction Convert Zonal Heating w/oCAC to HP w/PTCS - Zone 2 Heat - Zone 3 Cool | Heat Pump must be Energy Star labeled and installed in substantial compliance with the RTF's Appendix H - "Air Source Heat Pump Installation Standards." Duct systems and heat pump installation must be PTCS(tm) or equivalent certified. | Single Family Dwellings with Zonal Heating without existing Central Air Conditioning built after 1992 | Heating Zone 2 - Cooling Zone 3 | 9562.59 | 0.79453 | 188.4689 | 18 | Deemed | 4488.2198 | 4830.4465 | 0.47633 | 1.6624 | 1.9796 | 0.0019609 | 0.039017 | 1.9796 | 0.2292 | 0.012308 | 0.040937 | 0.28189 | -1.6978 | 0.14239 | 0.1539 | 3.5742 | 0.17642 | Increased comfort | Reduced environmental impacts from electricity generation | 0 | 0 | 2.0206 | 0.45831 | -1.5623 | 0.22681 | The Northwest Energy Efficiency Alliance is providing marketing support for the Performance Tested Comfort System (PCTS). PTCS offers training and certification services to utilities and contractors. | The Department of Energy revised its standards for central air conditioners and heat pumps. These standards will require a minimum SEER 13 and HSPF 7.7 effective January 21, 2006. | 169.4971
Post92 Single Family Construction Convert Zonal Heating w/oCAC to HP w/PTCS - Zone 3 Heat - Zone 1 Cool | Heat Pump must be Energy Star labeled and installed in substantial compliance with the RTF's Appendix H - "Air Source Heat Pump Installation Standards." Duct systems and heat pump installation must be PTCS(tm) or equivalent certified. | Single Family Dwellings with Zonal Heating without existing Central Air Conditioning built after 1992 | Heating Zone 3 - Cooling Zone 1 | 9562.59 | 0.79453 | 188.4689 | 18 | Deemed | 6929.7865 | 7458.1827 | 0.37404 | 2.0155 | 1.2822 | 0.00127 | 0.02527 | 1.2822 | 0.33615 | 0.0096651 | 0.051045 | 0.39642 | -0.88574 | 0.30918 | 0.15736 | 5.409 | 0.17292 | Increased comfort | Reduced environmental impacts from electricity generation | 0 | 0 | 1.3087 | 0.56934 | -0.73936 | 0.43504 | The Northwest Energy Efficiency Alliance is providing marketing support for the Performance Tested Comfort System (PCTS). PTCS offers training and certification services to utilities and contractors. | The Department of Energy revised its standards for central air conditioners and heat pumps. These standards will require a minimum SEER 13 and HSPF 7.7 effective January 21, 2006. | 109.7783
Post92 Single Family Construction Convert Zonal Heating w/oCAC to HP w/PTCS - Zone 3 Heat - Zone 2 Cool | Heat Pump must be Energy Star labeled and installed in substantial compliance with the RTF's Appendix H - "Air Source Heat Pump Installation Standards." Duct systems and heat pump installation must be PTCS(tm) or equivalent certified. | Single Family Dwellings with Zonal Heating without existing Central Air Conditioning built after 1992 | Heating Zone 3 - Cooling Zone 2 | 9562.59 | 0.79453 | 188.4689 | 18 | Deemed | 6516.8587 | 7013.7692 | 0.39774 | 2.0155 | 1.3634 | 0.0013505 | 0.026871 | 1.3634 | 0.31745 | 0.010277 | 0.049311 | 0.37657 | -0.98683 | 0.2762 | 0.15656 | 5.1105 | 0.17373 | Increased comfort | Reduced environmental impacts from electricity generation | 0 | 0 | 1.3916 | 0.5503 | -0.84132 | 0.39544 | The Northwest Energy Efficiency Alliance is providing marketing support for the Performance Tested Comfort System (PCTS). PTCS offers training and certification services to utilities and contractors. | The Department of Energy revised its standards for central air conditioners and heat pumps. These standards will require a minimum SEER 13 and HSPF 7.7 effective January 21, 2006. | 116.7342
Post92 Single Family Construction Convert Zonal Heating w/oCAC to HP w/PTCS - Zone 3 Heat - Zone 3 Cool | Heat Pump must be Energy Star labeled and installed in substantial compliance with the RTF's Appendix H - "Air Source Heat Pump Installation Standards." Duct systems and heat pump installation must be PTCS(tm) or equivalent certified. | Single Family Dwellings with Zonal Heating without existing Central Air Conditioning built after 1992 | Heating Zone 3 - Cooling Zone 3 | 9562.59 | 0.79453 | 188.4689 | 18 | Deemed | 5767.5075 | 6207.2799 | 0.44942 | 2.0155 | 1.5405 | 0.0015259 | 0.030363 | 1.5405 | 0.25962 | 0.011613 | 0.043825 | 0.31453 | -1.226 | 0.20417 | 0.15481 | 4.569 | 0.1755 | Increased comfort | Reduced environmental impacts from electricity generation | 0 | 0 | 1.5724 | 0.49003 | -1.0824 | 0.31164 | The Northwest Energy Efficiency Alliance is providing marketing support for the Performance Tested Comfort System (PCTS). PTCS offers training and certification services to utilities and contractors. | The Department of Energy revised its standards for central air conditioners and heat pumps. These standards will require a minimum SEER 13 and HSPF 7.7 effective January 21, 2006. | 131.9011
Post92 Single Family Construction HP Upgrade w/PTCS - Zone 1 Heat - Zone 1 Cool | Heat Pump must be rated HSPF 8.0 and SEER 13 or higher and be installed in substantial compliance with the applicable specifications for Air Source Heat Pump Installation provided in the RTF's Appendix H - "Air Source Heat Pump Installation Standards." D | Single Family Dwellings with existing or proposed air source heat pump system built after 1992 | Heating Zone 1 - Cooling Zone 1 | 1040.16 | 0 | 0 | 18 | Deemed | 2843.0103 | 3059.7898 | 0.33359 | 0.73747 | 0.33994 | 0 | 0 | 0.33994 | 0.34451 | 0.0086199 | 0.051649 | 0.40439 | 0.064443 | 1.1896 | 0.18461 | 2.2013 | 0.17153 | Increased comfort | Reduced environmental impacts from electricity generation | 0 | 0 | 0.33994 | 0.57592 | 0.23597 | 1.6942 | The Environmental Protection Agency maintains a list of qualifying Energy Star models at www.epa.gov/energystar | The Department of Energy revised its standards for central air conditioners and heat pumps. These standards will require a minimum SEER 13 and HSPF 7.7 effective January 21, 2006. | 28.5157
Post92 Single Family Construction HP Upgrade w/PTCS - Zone 1 Heat - Zone 2 Cool | Heat Pump must be rated HSPF 8.0 and SEER 13 or higher and be installed in substantial compliance with the applicable specifications for Air Source Heat Pump Installation provided in the RTF's Appendix H - "Air Source Heat Pump Installation Standards." D | Single Family Dwellings with existing or proposed air source heat pump system built after 1992 | Heating Zone 1 - Cooling Zone 2 | 1040.16 | 0 | 0 | 18 | Deemed | 3043.0476 | 3275.0799 | 0.31166 | 0.73747 | 0.3176 | 0 | 0 | 0.3176 | 0.36328 | 0.0080532 | 0.053401 | 0.42437 | 0.10677 | 1.3362 | 0.1838 | 2.3459 | 0.17078 | Increased comfort | Reduced environmental impacts from electricity generation | 0 | 0 | 0.3176 | 0.59515 | 0.27755 | 1.8739 | The Environmental Protection Agency maintains a list of qualifying Energy Star models at www.epa.gov/energystar | The Department of Energy revised its standards for central air conditioners and heat pumps. These standards will require a minimum SEER 13 and HSPF 7.7 effective January 21, 2006. | 26.6412
Post92 Single Family Construction HP Upgrade w/PTCS - Zone 1 Heat - Zone 3 Cool | Heat Pump must be rated HSPF 8.0 and SEER 13 or higher and be installed in substantial compliance with the applicable specifications for Air Source Heat Pump Installation provided in the RTF's Appendix H - "Air Source Heat Pump Installation Standards." D | Single Family Dwellings with existing or proposed air source heat pump system built after 1992 | Heating Zone 1 - Cooling Zone 3 | 1040.16 | 0 | 0 | 18 | Deemed | 3401.521 | 3660.887 | 0.27882 | 0.73747 | 0.28413 | 0 | 0 | 0.28413 | 0.40527 | 0.0072045 | 0.057411 | 0.46956 | 0.18543 | 1.6526 | 0.18259 | 2.6049 | 0.16965 | Increased comfort | Reduced environmental impacts from electricity generation | 0 | 0 | 0.28413 | 0.63921 | 0.35509 | 2.2497 | The Environmental Protection Agency maintains a list of qualifying Energy Star models at www.epa.gov/energystar | The Department of Energy revised its standards for central air conditioners and heat pumps. These standards will require a minimum SEER 13 and HSPF 7.7 effective January 21, 2006. | 23.8335
Post92 Single Family Construction HP Upgrade w/PTCS - Zone 2 Heat - Zone 1 Cool | Heat Pump must be rated HSPF 8.0 and SEER 13 or higher and be installed in substantial compliance with the applicable specifications for Air Source Heat Pump Installation provided in the RTF's Appendix H - "Air Source Heat Pump Installation Standards." D | Single Family Dwellings with existing or proposed air source heat pump system built after 1992 | Heating Zone 2 - Cooling Zone 1 | 1040.16 | 0 | 0 | 18 | Deemed | 4233.5997 | 4556.4117 | 0.34062 | 1.1213 | 0.22828 | 0 | 0 | 0.22828 | 0.35429 | 0.0088015 | 0.052667 | 0.41536 | 0.18707 | 1.8195 | 0.18487 | 3.2826 | 0.17177 | Increased comfort | Reduced environmental impacts from electricity generation | 0 | 0 | 0.22828 | 0.58713 | 0.35884 | 2.5719 | The Environmental Protection Agency maintains a list of qualifying Energy Star models at www.epa.gov/energystar | The Department of Energy revised its standards for central air conditioners and heat pumps. These standards will require a minimum SEER 13 and HSPF 7.7 effective January 21, 2006. | 19.1493
Post92 Single Family Construction HP Upgrade w/PTCS - Zone 2 Heat - Zone 2 Cool | Heat Pump must be rated HSPF 8.0 and SEER 13 or higher and be installed in substantial compliance with the applicable specifications for Air Source Heat Pump Installation provided in the RTF's Appendix H - "Air Source Heat Pump Installation Standards." D | Single Family Dwellings with existing or proposed air source heat pump system built after 1992 | Heating Zone 2 - Cooling Zone 2 | 1040.16 | 0 | 0 | 18 | Deemed | 4433.637 | 4771.7018 | 0.32526 | 1.1213 | 0.21798 | 0 | 0 | 0.21798 | 0.36673 | 0.0084044 | 0.053823 | 0.42858 | 0.21059 | 1.9661 | 0.1843 | 3.4272 | 0.17124 | Increased comfort | Reduced environmental impacts from electricity generation | 0 | 0 | 0.21798 | 0.59982 | 0.38184 | 2.7517 | The Environmental Protection Agency maintains a list of qualifying Energy Star models at www.epa.gov/energystar | The Department of Energy revised its standards for central air conditioners and heat pumps. These standards will require a minimum SEER 13 and HSPF 7.7 effective January 21, 2006. | 18.2853
Post92 Single Family Construction HP Upgrade w/PTCS - Zone 2 Heat - Zone 3 Cool | Heat Pump must be rated HSPF 8.0 and SEER 13 or higher and be installed in substantial compliance with the applicable specifications for Air Source Heat Pump Installation provided in the RTF's Appendix H - "Air Source Heat Pump Installation Standards." D | Single Family Dwellings with existing or proposed air source heat pump system built after 1992 | Heating Zone 2 - Cooling Zone 3 | 1040.16 | 0 | 0 | 18 | Deemed | 4792.1104 | 5157.5089 | 0.30092 | 1.1213 | 0.20168 | 0 | 0 | 0.20168 | 0.39628 | 0.0077757 | 0.056639 | 0.46034 | 0.25866 | 2.2826 | 0.1834 | 3.6862 | 0.17041 | Increased comfort | Reduced environmental impacts from electricity generation | 0 | 0 | 0.20168 | 0.63075 | 0.42907 | 3.1275 | The Environmental Protection Agency maintains a list of qualifying Energy Star models at www.epa.gov/energystar | The Department of Energy revised its standards for central air conditioners and heat pumps. These standards will require a minimum SEER 13 and HSPF 7.7 effective January 21, 2006. | 16.9175
Post92 Single Family Construction HP Upgrade w/PTCS - Zone 3 Heat - Zone 1 Cool | Heat Pump must be rated HSPF 8.0 and SEER 13 or higher and be installed in substantial compliance with the applicable specifications for Air Source Heat Pump Installation provided in the RTF's Appendix H - "Air Source Heat Pump Installation Standards." D | Single Family Dwellings with existing or proposed air source heat pump system built after 1992 | Heating Zone 3 - Cooling Zone 1 | 1040.16 | 0 | 0 | 18 | Deemed | 5078.1939 | 5465.4062 | 0.34301 | 1.3545 | 0.19032 | 0 | 0 | 0.19032 | 0.35636 | 0.0088633 | 0.052888 | 0.41771 | 0.22739 | 2.1948 | 0.18496 | 3.9394 | 0.17185 | Increased comfort | Reduced environmental impacts from electricity generation | 0 | 0 | 0.19032 | 0.58956 | 0.39925 | 3.0978 | The Environmental Protection Agency maintains a list of qualifying Energy Star models at www.epa.gov/energystar | The Department of Energy revised its standards for central air conditioners and heat pumps. These standards will require a minimum SEER 13 and HSPF 7.7 effective January 21, 2006. | 15.9644
Post92 Single Family Construction HP Upgrade w/PTCS - Zone 3 Heat - Zone 2 Cool | Heat Pump must be rated HSPF 8.0 and SEER 13 or higher and be installed in substantial compliance with the applicable specifications for Air Source Heat Pump Installation provided in the RTF's Appendix H - "Air Source Heat Pump Installation Standards." D | Single Family Dwellings with existing or proposed air source heat pump system built after 1992 | Heating Zone 3 - Cooling Zone 2 | 1040.16 | 0 | 0 | 18 | Deemed | 5278.2312 | 5680.6963 | 0.33002 | 1.3545 | 0.1831 | 0 | 0 | 0.1831 | 0.36673 | 0.0085274 | 0.053851 | 0.42873 | 0.24562 | 2.3414 | 0.18448 | 4.0839 | 0.17141 | Increased comfort | Reduced environmental impacts from electricity generation | 0 | 0 | 0.1831 | 0.60013 | 0.41703 | 3.2776 | The Environmental Protection Agency maintains a list of qualifying Energy Star models at www.epa.gov/energystar | The Department of Energy revised its standards for central air conditioners and heat pumps. These standards will require a minimum SEER 13 and HSPF 7.7 effective January 21, 2006. | 15.3594
Post92 Single Family Construction HP Upgrade w/PTCS - Zone 3 Heat - Zone 3 Cool | Heat Pump must be rated HSPF 8.0 and SEER 13 or higher and be installed in substantial compliance with the applicable specifications for Air Source Heat Pump Installation provided in the RTF's Appendix H - "Air Source Heat Pump Installation Standards." D | Single Family Dwellings with existing or proposed air source heat pump system built after 1992 | Heating Zone 3 - Cooling Zone 3 | 1040.16 | 0 | 0 | 18 | Deemed | 5636.7046 | 6066.5033 | 0.30903 | 1.3545 | 0.17146 | 0 | 0 | 0.17146 | 0.39185 | 0.0079851 | 0.056242 | 0.45572 | 0.28426 | 2.6579 | 0.1837 | 4.343 | 0.17069 | Increased comfort | Reduced environmental impacts from electricity generation | 0 | 0 | 0.17146 | 0.62641 | 0.45495 | 3.6534 | The Environmental Protection Agency maintains a list of qualifying Energy Star models at www.epa.gov/energystar | The Department of Energy revised its standards for central air conditioners and heat pumps. These standards will require a minimum SEER 13 and HSPF 7.7 effective January 21, 2006. | 14.3826
Post93 Manufactured Home NonSGC CAC Upgrade SEER w/PTCS - Cooling Zone 1 | Central AC must be rated SEER 12 or higher and be installed in substantial compliance with the applicable specifications for Air Source Heating Pump Installation provided in the RTF's Appendix H - "Air Source Heat Pump Installation Standards." Duct syste | Non-Super Good Cents Manufactured Home with existing or proposed central air conditioning system built after 1993 | Cooling Zone 1 | 646 | 0.3 | 0.93903 | 18 | Deemed | 154.8845 | 166.6944 | 0 | 0 | 3.8753 | 0.021305 | 0.0056332 | 3.8753 | 0.57977 | 0 | 0.073262 | 0.65304 | -3.2223 | 0.16851 | 0.17231 | 0.11194 | 0.1601 | Increased comfort | Reduced environmental impacts from electricity generation | 0 | 0 | 3.9023 | 0.81314 | -3.0891 | 0.20838 | The Environmental Protection Agency maintains a list of qualifying Energy Star models at www.epa.gov/energystar | The Department of Energy revised its standards for central air conditioners and heat pumps. These standards will require a minimum SEER 13 and HSPF 7.7 effective January 21, 2006. | 327.3361
Post93 Manufactured Home NonSGC CAC Upgrade SEER w/PTCS - Cooling Zone 2 | Central AC must be rated SEER 12 or higher and be installed in substantial compliance with the applicable specifications for Air Source Heating Pump Installation provided in the RTF's Appendix H - "Air Source Heat Pump Installation Standards." Duct syste | Non-Super Good Cents Manufactured Home with existing or proposed central air conditioning system built after 1993 | Cooling Zone 2 | 646 | 0.3 | 0.93903 | 18 | Deemed | 310.5056 | 334.1816 | 0 | 0 | 1.9331 | 0.010627 | 0.0028099 | 1.9331 | 0.60687 | 0 | 0.075972 | 0.68285 | -1.2502 | 0.35324 | 0.17231 | 0.2244 | 0.1601 | Increased comfort | Reduced environmental impacts from electricity generation | 0 | 0 | 1.9465 | 0.84295 | -1.1036 | 0.43306 | The Environmental Protection Agency maintains a list of qualifying Energy Star models at www.epa.gov/energystar | The Department of Energy revised its standards for central air conditioners and heat pumps. These standards will require a minimum SEER 13 and HSPF 7.7 effective January 21, 2006. | 163.2798
Post93 Manufactured Home NonSGC CAC Upgrade SEER w/PTCS - Cooling Zone 3 | Central AC must be rated SEER 12 or higher and be installed in substantial compliance with the applicable specifications for Air Source Heating Pump Installation provided in the RTF's Appendix H - "Air Source Heat Pump Installation Standards." Duct syste | Non-Super Good Cents Manufactured Home with existing or proposed central air conditioning system built after 1993 | Cooling Zone 3 | 646 | 0.3 | 0.93903 | 18 | Deemed | 644.8773 | 694.0492 | 0 | 0 | 0.93077 | 0.0051169 | 0.001353 | 0.93077 | 0.68291 | 0 | 0.083576 | 0.76649 | -0.16428 | 0.8235 | 0.17231 | 0.46606 | 0.1601 | Increased comfort | Reduced environmental impacts from electricity generation | 0 | 0 | 0.93724 | 0.92659 | -0.010643 | 0.98864 | The Environmental Protection Agency maintains a list of qualifying Energy Star models at www.epa.gov/energystar | The Department of Energy revised its standards for central air conditioners and heat pumps. These standards will require a minimum SEER 13 and HSPF 7.7 effective January 21, 2006. | 78.6185
Post93 Manufactured Home NonSGC Convert FAF w/CAC to HP w/PTCS - Zone 1 Heat - Zone 1 Cool | Heat Pump must be rated HSPF 8.0 or higher and SEER 12 or higher. Heat pumps must be installed in substantial compliance with the RTF's Appendix H - "Air Source Heat Pump Installation Standards." Duct systems and heat pump installation must be PTCS(tm) | Manufactured Home with Electric Forced-Air Furnaces with existing Central Air Conditioning built post 1993, Non-SGC | Heating Zone 1 - Cooling Zone 1 | 3745 | 0.82 | 15.5666 | 18 | Deemed | 3737.1509 | 4022.1087 | 0.32523 | 0.9451 | 0.9311 | 0.0024399 | 0.0038703 | 0.9311 | 0.35041 | 0.0084037 | 0.052191 | 0.41062 | -0.52048 | 0.44101 | 0.15901 | 2.8888 | 0.17124 | Increased comfort | Reduced environmental impacts from electricity generation | 0 | 0 | 0.93741 | 0.58187 | -0.35555 | 0.62071 | The Northwest Energy Efficiency Alliance is providing marketing support for the Performance Tested Comfort System (PCTS). PTCS offers training and certification services to utilities and contractors. | The Department of Energy revised its standards for central air conditioners and heat pumps. These standards will require a minimum SEER 12 and HSPF 7.7 effective January 21, 2006. | 78.6335
Post93 Manufactured Home NonSGC Convert FAF w/CAC to HP w/PTCS - Zone 1 Heat - Zone 2 Cool | Heat Pump must be rated HSPF 8.0 or higher and SEER 12 or higher. Heat pumps must be installed in substantial compliance with the RTF's Appendix H - "Air Source Heat Pump Installation Standards." Duct systems and heat pump installation must be PTCS(tm) | Manufactured Home with Electric Forced-Air Furnaces with existing Central Air Conditioning built post 1993, Non-SGC | Heating Zone 1 - Cooling Zone 2 | 3745 | 0.82 | 15.5666 | 18 | Deemed | 3859.0121 | 4153.2618 | 0.31496 | 0.9451 | 0.9017 | 0.0023629 | 0.0037481 | 0.9017 | 0.36071 | 0.0081383 | 0.053162 | 0.42164 | -0.48006 | 0.46761 | 0.15935 | 2.9768 | 0.17089 | Increased comfort | Reduced environmental impacts from electricity generation | 0 | 0 | 0.90781 | 0.59253 | -0.31528 | 0.6527 | The Northwest Energy Efficiency Alliance is providing marketing support for the Performance Tested Comfort System (PCTS). PTCS offers training and certification services to utilities and contractors. | The Department of Energy revised its standards for central air conditioners and heat pumps. These standards will require a minimum SEER 12 and HSPF 7.7 effective January 21, 2006. | 76.1504
Post93 Manufactured Home NonSGC Convert FAF w/CAC to HP w/PTCS - Zone 1 Heat - Zone 3 Cool | Heat Pump must be rated HSPF 8.0 or higher and SEER 12 or higher. Heat pumps must be installed in substantial compliance with the RTF's Appendix H - "Air Source Heat Pump Installation Standards." Duct systems and heat pump installation must be PTCS(tm) | Manufactured Home with Electric Forced-Air Furnaces with existing Central Air Conditioning built post 1993, Non-SGC | Heating Zone 1 - Cooling Zone 3 | 3745 | 0.82 | 15.5666 | 18 | Deemed | 1750.1583 | 1883.6079 | 0.69446 | 0.9451 | 1.9882 | 0.00521 | 0.0082643 | 1.9882 | -0.0086175 | 0.017945 | 0.018407 | 0.02692 | -1.9613 | 0.01354 | 0.14653 | 1.4528 | 0.18389 | Increased comfort | Reduced environmental impacts from electricity generation | 0 | 0 | 2.0017 | 0.21081 | -1.7909 | 0.10532 | The Northwest Energy Efficiency Alliance is providing marketing support for the Performance Tested Comfort System (PCTS). PTCS offers training and certification services to utilities and contractors. | The Department of Energy revised its standards for central air conditioners and heat pumps. These standards will require a minimum SEER 12 and HSPF 7.7 effective January 21, 2006. | 167.9078
Post93 Manufactured Home NonSGC Convert FAF w/CAC to HP w/PTCS - Zone 2 Heat - Zone 1 Cool | Heat Pump must be rated HSPF 8.0 or higher and SEER 12 or higher. Heat pumps must be installed in substantial compliance with the RTF's Appendix H - "Air Source Heat Pump Installation Standards." Duct systems and heat pump installation must be PTCS(tm) | Manufactured Home with Electric Forced-Air Furnaces with existing Central Air Conditioning built post 1993, Non-SGC | Heating Zone 2 - Cooling Zone 1 | 3745 | 0.82 | 15.5666 | 18 | Deemed | 7663.3626 | 8247.694 | 0.34048 | 2.0289 | 0.45407 | 0.0011899 | 0.0018874 | 0.45407 | 0.35438 | 0.0087978 | 0.052676 | 0.41546 | -0.038608 | 0.91497 | 0.15849 | 5.9418 | 0.17177 | Increased comfort | Reduced environmental impacts from electricity generation | 0 | 0 | 0.45714 | 0.58722 | 0.13008 | 1.2846 | The Northwest Energy Efficiency Alliance is providing marketing support for the Performance Tested Comfort System (PCTS). PTCS offers training and certification services to utilities and contractors. | The Department of Energy revised its standards for central air conditioners and heat pumps. These standards will require a minimum SEER 12 and HSPF 7.7 effective January 21, 2006. | 38.3468
Post93 Manufactured Home NonSGC Convert FAF w/CAC to HP w/PTCS - Zone 2 Heat - Zone 2 Cool | Heat Pump must be rated HSPF 8.0 or higher and SEER 12 or higher. Heat pumps must be installed in substantial compliance with the RTF's Appendix H - "Air Source Heat Pump Installation Standards." Duct systems and heat pump installation must be PTCS(tm) | Manufactured Home with Electric Forced-Air Furnaces with existing Central Air Conditioning built post 1993, Non-SGC | Heating Zone 2 - Cooling Zone 2 | 3745 | 0.82 | 15.5666 | 18 | Deemed | 7785.2238 | 8378.8471 | 0.33515 | 2.0289 | 0.44696 | 0.0011712 | 0.0018578 | 0.44696 | 0.35943 | 0.0086601 | 0.05315 | 0.42084 | -0.026115 | 0.94157 | 0.15867 | 6.0298 | 0.17158 | Increased comfort | Reduced environmental impacts from electricity generation | 0 | 0 | 0.44999 | 0.59243 | 0.14244 | 1.3165 | The Northwest Energy Efficiency Alliance is providing marketing support for the Performance Tested Comfort System (PCTS). PTCS offers training and certification services to utilities and contractors. | The Department of Energy revised its standards for central air conditioners and heat pumps. These standards will require a minimum SEER 12 and HSPF 7.7 effective January 21, 2006. | 37.7465
Post93 Manufactured Home NonSGC Convert FAF w/CAC to HP w/PTCS - Zone 2 Heat - Zone 3 Cool | Heat Pump must be rated HSPF 8.0 or higher and SEER 12 or higher. Heat pumps must be installed in substantial compliance with the RTF's Appendix H - "Air Source Heat Pump Installation Standards." Duct systems and heat pump installation must be PTCS(tm) | Manufactured Home with Electric Forced-Air Furnaces with existing Central Air Conditioning built post 1993, Non-SGC | Heating Zone 2 - Cooling Zone 3 | 3745 | 0.82 | 15.5666 | 18 | Deemed | 5676.3699 | 6109.1931 | 0.45966 | 2.0289 | 0.61301 | 0.0016064 | 0.0025481 | 0.61301 | 0.24508 | 0.011877 | 0.042429 | 0.29885 | -0.31416 | 0.48751 | 0.15446 | 4.5058 | 0.17585 | Increased comfort | Reduced environmental impacts from electricity generation | 0 | 0 | 0.61717 | 0.47469 | -0.14247 | 0.76915 | The Northwest Energy Efficiency Alliance is providing marketing support for the Performance Tested Comfort System (PCTS). PTCS offers training and certification services to utilities and contractors. | The Department of Energy revised its standards for central air conditioners and heat pumps. These standards will require a minimum SEER 12 and HSPF 7.7 effective January 21, 2006. | 51.7699
Post93 Manufactured Home NonSGC Convert FAF w/CAC to HP w/PTCS - Zone 3 Heat - Zone 1 Cool | Heat Pump must be rated HSPF 8.0 or higher and SEER 12 or higher. Heat pumps must be installed in substantial compliance with the RTF's Appendix H - "Air Source Heat Pump Installation Standards." Duct systems and heat pump installation must be PTCS(tm) | Manufactured Home with Electric Forced-Air Furnaces with existing Central Air Conditioning built post 1993, Non-SGC | Heating Zone 3 - Cooling Zone 1 | 3745 | 0.82 | 15.5666 | 18 | Deemed | 11417.9717 | 12288.5921 | 0.34525 | 3.0654 | 0.30475 | 0.0007986 | 0.0012668 | 0.30475 | 0.3549 | 0.0089212 | 0.052755 | 0.41617 | 0.11142 | 1.3656 | 0.15833 | 8.8613 | 0.17193 | Increased comfort | Reduced environmental impacts from electricity generation | 0 | 0 | 0.30682 | 0.5881 | 0.28128 | 1.9168 | The Northwest Energy Efficiency Alliance is providing marketing support for the Performance Tested Comfort System (PCTS). PTCS offers training and certification services to utilities and contractors. | The Department of Energy revised its standards for central air conditioners and heat pumps. These standards will require a minimum SEER 12 and HSPF 7.7 effective January 21, 2006. | 25.7371
Post93 Manufactured Home NonSGC Convert FAF w/CAC to HP w/PTCS - Zone 3 Heat - Zone 2 Cool | Heat Pump must be rated HSPF 8.0 or higher and SEER 12 or higher. Heat pumps must be installed in substantial compliance with the RTF's Appendix H - "Air Source Heat Pump Installation Standards." Duct systems and heat pump installation must be PTCS(tm) | Manufactured Home with Electric Forced-Air Furnaces with existing Central Air Conditioning built post 1993, Non-SGC | Heating Zone 3 - Cooling Zone 2 | 3745 | 0.82 | 15.5666 | 18 | Deemed | 11539.8329 | 12419.7452 | 0.34161 | 3.0654 | 0.30154 | 0.00079016 | 0.0012534 | 0.30154 | 0.3583 | 0.008827 | 0.053074 | 0.4198 | 0.11826 | 1.3922 | 0.15845 | 8.9494 | 0.1718 | Increased comfort | Reduced environmental impacts from electricity generation | 0 | 0 | 0.30358 | 0.5916 | 0.28802 | 1.9488 | The Northwest Energy Efficiency Alliance is providing marketing support for the Performance Tested Comfort System (PCTS). PTCS offers training and certification services to utilities and contractors. | The Department of Energy revised its standards for central air conditioners and heat pumps. These standards will require a minimum SEER 12 and HSPF 7.7 effective January 21, 2006. | 25.4653
Post93 Manufactured Home NonSGC Convert FAF w/CAC to HP w/PTCS - Zone 3 Heat - Zone 3 Cool | Heat Pump must be rated HSPF 8.0 or higher and SEER 12 or higher. Heat pumps must be installed in substantial compliance with the RTF's Appendix H - "Air Source Heat Pump Installation Standards." Duct systems and heat pump installation must be PTCS(tm) | Manufactured Home with Electric Forced-Air Furnaces with existing Central Air Conditioning built post 1993, Non-SGC | Heating Zone 3 - Cooling Zone 3 | 3745 | 0.82 | 15.5666 | 18 | Deemed | 9430.9791 | 10150.0913 | 0.418 | 3.0654 | 0.36896 | 0.00096685 | 0.0015336 | 0.36896 | 0.28922 | 0.010801 | 0.046604 | 0.34614 | -0.022826 | 0.93813 | 0.15587 | 7.4253 | 0.17442 | Increased comfort | Reduced environmental impacts from electricity generation | 0 | 0 | 0.37146 | 0.52056 | 0.14909 | 1.4014 | The Northwest Energy Efficiency Alliance is providing marketing support for the Performance Tested Comfort System (PCTS). PTCS offers training and certification services to utilities and contractors. | The Department of Energy revised its standards for central air conditioners and heat pumps. These standards will require a minimum SEER 12 and HSPF 7.7 effective January 21, 2006. | 31.1596
Post93 Manufactured Home NonSGC Convert FAF w/o CAC to HP w/PTCS - Zone 1 Heat - Zone 1 Cool | Heat Pump must be rated HSPF 8.0 or higher and SEER 12 or higher. Heat pumps must be installed in substantial compliance with the RTF's Appendix H - "Air Source Heat Pump Installation Standards." Duct systems and heat pump installation must be PTCS(tm) | Manufactured Home with Electric Forced-Air Furnaces without existing Central Air Conditioning built post 1993, Non-SGC | Heating Zone 1 - Cooling Zone 1 | 3745 | 80.98 | 195.2738 | 18 | Deemed | 2505.6382 | 2696.6931 | 0.48507 | 0.9451 | 1.3887 | 0.358 | 0.072412 | 1.3887 | 0.23768 | 0.012534 | 0.041835 | 0.29148 | -1.0973 | 0.20989 | 0.1536 | 1.9988 | 0.17672 | Increased comfort | Reduced environmental impacts from electricity generation | 0 | 0 | 1.8191 | 0.4682 | -1.351 | 0.25737 | The Northwest Energy Efficiency Alliance is providing marketing support for the Performance Tested Comfort System (PCTS). PTCS offers training and certification services to utilities and contractors. | The Department of Energy revised its standards for central air conditioners and heat pumps. These standards will require a minimum SEER 12 and HSPF 7.7 effective January 21, 2006. | 152.5964
Post93 Manufactured Home NonSGC Convert FAF w/o CAC to HP w/PTCS - Zone 1 Heat - Zone 2 Cool | Heat Pump must be rated HSPF 8.0 or higher and SEER 12 or higher. Heat pumps must be installed in substantial compliance with the RTF's Appendix H - "Air Source Heat Pump Installation Standards." Duct systems and heat pump installation must be PTCS(tm) | Manufactured Home with Electric Forced-Air Furnaces without existing Central Air Conditioning built post 1993, Non-SGC | Heating Zone 1 - Cooling Zone 2 | 3745 | 80.98 | 195.2738 | 18 | Deemed | 2148.7075 | 2312.5464 | 0.56565 | 0.9451 | 1.6194 | 0.41747 | 0.084441 | 1.6194 | 0.16477 | 0.014616 | 0.035006 | 0.21373 | -1.4057 | 0.13198 | 0.15088 | 1.7408 | 0.17948 | Increased comfort | Reduced environmental impacts from electricity generation | 0 | 0 | 2.1213 | 0.39321 | -1.7281 | 0.18536 | The Northwest Energy Efficiency Alliance is providing marketing support for the Performance Tested Comfort System (PCTS). PTCS offers training and certification services to utilities and contractors. | The Department of Energy revised its standards for central air conditioners and heat pumps. These standards will require a minimum SEER 12 and HSPF 7.7 effective January 21, 2006. | 177.9448
Post93 Manufactured Home NonSGC Convert FAF w/o CAC to HP w/PTCS - Zone 1 Heat - Zone 3 Cool | Heat Pump must be rated HSPF 8.0 or higher and SEER 12 or higher. Heat pumps must be installed in substantial compliance with the RTF's Appendix H - "Air Source Heat Pump Installation Standards." Duct systems and heat pump installation must be PTCS(tm) | Manufactured Home with Electric Forced-Air Furnaces without existing Central Air Conditioning built post 1993, Non-SGC | Heating Zone 1 - Cooling Zone 3 | 3745 | 80.98 | 195.2738 | 18 | Deemed | 1502.3355 | 1616.8886 | 0.80902 | 0.9451 | 2.3162 | 0.59708 | 0.12077 | 2.3162 | -0.12269 | 0.020905 | 0.0076563 | -0.095078 | -2.4113 | -0.04105 | 0.14265 | 1.2737 | 0.18781 | Increased comfort | Reduced environmental impacts from electricity generation | 0 | 0 | 3.034 | 0.092736 | -2.9413 | 0.030565 | The Northwest Energy Efficiency Alliance is providing marketing support for the Performance Tested Comfort System (PCTS). PTCS offers training and certification services to utilities and contractors. | The Department of Energy revised its standards for central air conditioners and heat pumps. These standards will require a minimum SEER 12 and HSPF 7.7 effective January 21, 2006. | 254.5046
Post93 Manufactured Home NonSGC Convert FAF w/o CAC to HP w/PTCS - Zone 2 Heat - Zone 1 Cool | Heat Pump must be rated HSPF 8.0 or higher and SEER 12 or higher. Heat pumps must be installed in substantial compliance with the RTF's Appendix H - "Air Source Heat Pump Installation Standards." Duct systems and heat pump installation must be PTCS(tm) | Manufactured Home with Electric Forced-Air Furnaces without existing Central Air Conditioning built post 1993, Non-SGC | Heating Zone 2 - Cooling Zone 1 | 3745 | 80.98 | 195.2738 | 18 | Deemed | 6431.8498 | 6922.2783 | 0.40567 | 2.0289 | 0.54101 | 0.13946 | 0.028209 | 0.54101 | 0.31123 | 0.010482 | 0.048734 | 0.36997 | -0.17104 | 0.68385 | 0.15629 | 5.0517 | 0.174 | Increased comfort | Reduced environmental impacts from electricity generation | 0 | 0 | 0.70868 | 0.54397 | -0.16471 | 0.76758 | The Northwest Energy Efficiency Alliance is providing marketing support for the Performance Tested Comfort System (PCTS). PTCS offers training and certification services to utilities and contractors. | The Department of Energy revised its standards for central air conditioners and heat pumps. These standards will require a minimum SEER 12 and HSPF 7.7 effective January 21, 2006. | 59.4465
Post93 Manufactured Home NonSGC Convert FAF w/o CAC to HP w/PTCS - Zone 2 Heat - Zone 2 Cool | Heat Pump must be rated HSPF 8.0 or higher and SEER 12 or higher. Heat pumps must be installed in substantial compliance with the RTF's Appendix H - "Air Source Heat Pump Installation Standards." Duct systems and heat pump installation must be PTCS(tm) | Manufactured Home with Electric Forced-Air Furnaces without existing Central Air Conditioning built post 1993, Non-SGC | Heating Zone 2 - Cooling Zone 2 | 3745 | 80.98 | 195.2738 | 18 | Deemed | 6074.9191 | 6538.1317 | 0.42951 | 2.0289 | 0.57279 | 0.14766 | 0.029867 | 0.57279 | 0.28976 | 0.011098 | 0.046724 | 0.34708 | -0.22571 | 0.60594 | 0.15548 | 4.7938 | 0.17482 | Increased comfort | Reduced environmental impacts from electricity generation | 0 | 0 | 0.75032 | 0.5219 | -0.22842 | 0.69557 | The Northwest Energy Efficiency Alliance is providing marketing support for the Performance Tested Comfort System (PCTS). PTCS offers training and certification services to utilities and contractors. | The Department of Energy revised its standards for central air conditioners and heat pumps. These standards will require a minimum SEER 12 and HSPF 7.7 effective January 21, 2006. | 62.9393
Post93 Manufactured Home NonSGC Convert FAF w/o CAC to HP w/PTCS - Zone 2 Heat - Zone 3 Cool | Heat Pump must be rated HSPF 8.0 or higher and SEER 12 or higher. Heat pumps must be installed in substantial compliance with the RTF's Appendix H - "Air Source Heat Pump Installation Standards." Duct systems and heat pump installation must be PTCS(tm) | Manufactured Home with Electric Forced-Air Furnaces without existing Central Air Conditioning built post 1993, Non-SGC | Heating Zone 2 - Cooling Zone 3 | 3745 | 80.98 | 195.2738 | 18 | Deemed | 5428.5471 | 5842.4738 | 0.48065 | 2.0289 | 0.641 | 0.16524 | 0.033423 | 0.641 | 0.22509 | 0.01242 | 0.040551 | 0.2775 | -0.3635 | 0.43292 | 0.15375 | 4.3267 | 0.17657 | Increased comfort | Reduced environmental impacts from electricity generation | 0 | 0 | 0.83966 | 0.45406 | -0.38559 | 0.54077 | The Northwest Energy Efficiency Alliance is providing marketing support for the Performance Tested Comfort System (PCTS). PTCS offers training and certification services to utilities and contractors. | The Department of Energy revised its standards for central air conditioners and heat pumps. These standards will require a minimum SEER 12 and HSPF 7.7 effective January 21, 2006. | 70.4334
Post93 Manufactured Home NonSGC Convert FAF w/o CAC to HP w/PTCS - Zone 3 Heat - Zone 1 Cool | Heat Pump must be rated HSPF 8.0 or higher and SEER 12 or higher. Heat pumps must be installed in substantial compliance with the RTF's Appendix H - "Air Source Heat Pump Installation Standards." Duct systems and heat pump installation must be PTCS(tm) | Manufactured Home with Electric Forced-Air Furnaces without existing Central Air Conditioning built post 1993, Non-SGC | Heating Zone 3 - Cooling Zone 1 | 3745 | 80.98 | 195.2738 | 18 | Deemed | 10186.459 | 10963.1765 | 0.38699 | 3.0654 | 0.3416 | 0.088059 | 0.017812 | 0.3416 | 0.32771 | 0.0099998 | 0.050276 | 0.38754 | 0.045939 | 1.1345 | 0.15692 | 7.9713 | 0.17336 | Increased comfort | Reduced environmental impacts from electricity generation | 0 | 0 | 0.44747 | 0.5609 | 0.11343 | 1.2535 | The Northwest Energy Efficiency Alliance is providing marketing support for the Performance Tested Comfort System (PCTS). PTCS offers training and certification services to utilities and contractors. | The Department of Energy revised its standards for central air conditioners and heat pumps. These standards will require a minimum SEER 12 and HSPF 7.7 effective January 21, 2006. | 37.5352
Post93 Manufactured Home NonSGC Convert FAF w/o CAC to HP w/PTCS - Zone 3 Heat - Zone 2 Cool | Heat Pump must be rated HSPF 8.0 or higher and SEER 12 or higher. Heat pumps must be installed in substantial compliance with the RTF's Appendix H - "Air Source Heat Pump Installation Standards." Duct systems and heat pump installation must be PTCS(tm) | Manufactured Home with Electric Forced-Air Furnaces without existing Central Air Conditioning built post 1993, Non-SGC | Heating Zone 3 - Cooling Zone 2 | 3745 | 80.98 | 195.2738 | 18 | Deemed | 9829.5282 | 10579.0298 | 0.40105 | 3.0654 | 0.354 | 0.091257 | 0.018459 | 0.354 | 0.31505 | 0.010363 | 0.04909 | 0.37403 | 0.020027 | 1.0566 | 0.15644 | 7.7133 | 0.17384 | Increased comfort | Reduced environmental impacts from electricity generation | 0 | 0 | 0.46372 | 0.54787 | 0.084152 | 1.1815 | The Northwest Energy Efficiency Alliance is providing marketing support for the Performance Tested Comfort System (PCTS). PTCS offers training and certification services to utilities and contractors. | The Department of Energy revised its standards for central air conditioners and heat pumps. These standards will require a minimum SEER 12 and HSPF 7.7 effective January 21, 2006. | 38.8982
Post93 Manufactured Home NonSGC Convert FAF w/o CAC to HP w/PTCS - Zone 3 Heat - Zone 3 Cool | Heat Pump must be rated HSPF 8.0 or higher and SEER 12 or higher. Heat pumps must be installed in substantial compliance with the RTF's Appendix H - "Air Source Heat Pump Installation Standards." Duct systems and heat pump installation must be PTCS(tm) | Manufactured Home with Electric Forced-Air Furnaces without existing Central Air Conditioning built post 1993, Non-SGC | Heating Zone 3 - Cooling Zone 3 | 3745 | 80.98 | 195.2738 | 18 | Deemed | 9183.1563 | 9883.372 | 0.42928 | 3.0654 | 0.37892 | 0.09768 | 0.019758 | 0.37892 | 0.2786 | 0.011092 | 0.045607 | 0.33479 | -0.044127 | 0.88354 | 0.15549 | 7.2462 | 0.17481 | Increased comfort | Reduced environmental impacts from electricity generation | 0 | 0 | 0.49636 | 0.5096 | 0.013242 | 1.0267 | The Northwest Energy Efficiency Alliance is providing marketing support for the Performance Tested Comfort System (PCTS). PTCS offers training and certification services to utilities and contractors. | The Department of Energy revised its standards for central air conditioners and heat pumps. These standards will require a minimum SEER 12 and HSPF 7.7 effective January 21, 2006. | 41.6361
Post93 Manufactured Home NonSGC HP Upgrade w/PTCS - Zone 1 Heat - Zone 1 Cool | Heat Pump must be rated HSPF 8.0 and SEER 12 or higher and be installed in substantial compliance with the applicable specifications for Air Source Heating Pump Installation provided in the RTF's Appendix H - "Air Source Heat Pump Installation Standards. | Non-Super Good Cents Manufactured Home with existing or proposed central air conditioning system built after 1993 | Heating Zone 1 - Cooling Zone 1 | 900.16 | 0.79453 | 15.0241 | 18 | Deemed | 2901.7837 | 3123.0447 | 0.33605 | 0.75827 | 0.28823 | 0.0030329 | 0.0048107 | 0.28823 | 0.34277 | 0.0086834 | 0.05149 | 0.40255 | 0.11432 | 1.3966 | 0.1847 | 2.2479 | 0.17161 | Increased comfort | Reduced environmental impacts from electricity generation | 0 | 0 | 0.29607 | 0.57417 | 0.27809 | 1.9393 | The Environmental Protection Agency maintains a list of qualifying Energy Star models at www.epa.gov/energystar | The Department of Energy revised its standards for central air conditioners and heat pumps. These standards will require a minimum SEER 13 and HSPF 7.7 effective January 21, 2006. | 24.8357
Post93 Manufactured Home NonSGC HP Upgrade w/PTCS - Zone 1 Heat - Zone 2 Cool | Heat Pump must be rated HSPF 8.0 and SEER 12 or higher and be installed in substantial compliance with the applicable specifications for Air Source Heating Pump Installation provided in the RTF's Appendix H - "Air Source Heat Pump Installation Standards. | Non-Super Good Cents Manufactured Home with existing or proposed central air conditioning system built after 1993 | Heating Zone 1 - Cooling Zone 2 | 900.16 | 0.79453 | 15.0241 | 18 | Deemed | 3057.4048 | 3290.5319 | 0.31895 | 0.75827 | 0.27356 | 0.0028785 | 0.0045659 | 0.27356 | 0.35759 | 0.0082414 | 0.052873 | 0.41833 | 0.14477 | 1.5292 | 0.18407 | 2.3604 | 0.17103 | Increased comfort | Reduced environmental impacts from electricity generation | 0 | 0 | 0.281 | 0.58936 | 0.30835 | 2.0973 | The Environmental Protection Agency maintains a list of qualifying Energy Star models at www.epa.gov/energystar | The Department of Energy revised its standards for central air conditioners and heat pumps. These standards will require a minimum SEER 13 and HSPF 7.7 effective January 21, 2006. | 23.5716
Post93 Manufactured Home NonSGC HP Upgrade w/PTCS - Zone 1 Heat - Zone 3 Cool | Heat Pump must be rated HSPF 8.0 and SEER 12 or higher and be installed in substantial compliance with the applicable specifications for Air Source Heating Pump Installation provided in the RTF's Appendix H - "Air Source Heat Pump Installation Standards. | Non-Super Good Cents Manufactured Home with existing or proposed central air conditioning system built after 1993 | Heating Zone 1 - Cooling Zone 3 | 900.16 | 0.79453 | 15.0241 | 18 | Deemed | 3391.7765 | 3650.3995 | 0.2875 | 0.75827 | 0.24659 | 0.0025948 | 0.0041158 | 0.24659 | 0.39662 | 0.007429 | 0.056596 | 0.46031 | 0.21372 | 1.8667 | 0.18291 | 2.602 | 0.16995 | Increased comfort | Reduced environmental impacts from electricity generation | 0 | 0 | 0.2533 | 0.63026 | 0.37696 | 2.4882 | The Environmental Protection Agency maintains a list of qualifying Energy Star models at www.epa.gov/energystar | The Department of Energy revised its standards for central air conditioners and heat pumps. These standards will require a minimum SEER 13 and HSPF 7.7 effective January 21, 2006. | 21.2478
Post93 Manufactured Home NonSGC HP Upgrade w/PTCS - Zone 2 Heat - Zone 1 Cool | Heat Pump must be rated HSPF 8.0 and SEER 12 or higher and be installed in substantial compliance with the applicable specifications for Air Source Heating Pump Installation provided in the RTF's Appendix H - "Air Source Heat Pump Installation Standards. | Non-Super Good Cents Manufactured Home with existing or proposed central air conditioning system built after 1993 | Heating Zone 2 - Cooling Zone 1 | 900.16 | 0.79453 | 15.0241 | 18 | Deemed | 4418.3737 | 4755.2747 | 0.34256 | 1.1769 | 0.1893 | 0.0019919 | 0.0031595 | 0.1893 | 0.35301 | 0.0088515 | 0.05255 | 0.41401 | 0.22471 | 2.1871 | 0.18494 | 3.4272 | 0.17184 | Increased comfort | Reduced environmental impacts from electricity generation | 0 | 0 | 0.19445 | 0.58585 | 0.3914 | 3.0129 | The Environmental Protection Agency maintains a list of qualifying Energy Star models at www.epa.gov/energystar | The Department of Energy revised its standards for central air conditioners and heat pumps. These standards will require a minimum SEER 13 and HSPF 7.7 effective January 21, 2006. | 16.3109
Post93 Manufactured Home NonSGC HP Upgrade w/PTCS - Zone 2 Heat - Zone 2 Cool | Heat Pump must be rated HSPF 8.0 and SEER 12 or higher and be installed in substantial compliance with the applicable specifications for Air Source Heating Pump Installation provided in the RTF's Appendix H - "Air Source Heat Pump Installation Standards. | Non-Super Good Cents Manufactured Home with existing or proposed central air conditioning system built after 1993 | Heating Zone 2 - Cooling Zone 2 | 900.16 | 0.79453 | 15.0241 | 18 | Deemed | 4573.9947 | 4922.7618 | 0.3309 | 1.1769 | 0.18286 | 0.0019241 | 0.003052 | 0.18286 | 0.36256 | 0.0085503 | 0.053439 | 0.42417 | 0.24131 | 2.3197 | 0.18451 | 3.5397 | 0.17144 | Increased comfort | Reduced environmental impacts from electricity generation | 0 | 0 | 0.18783 | 0.5956 | 0.40777 | 3.1709 | The Environmental Protection Agency maintains a list of qualifying Energy Star models at www.epa.gov/energystar | The Department of Energy revised its standards for central air conditioners and heat pumps. These standards will require a minimum SEER 13 and HSPF 7.7 effective January 21, 2006. | 15.756
Post93 Manufactured Home NonSGC HP Upgrade w/PTCS - Zone 2 Heat - Zone 3 Cool | Heat Pump must be rated HSPF 8.0 and SEER 12 or higher and be installed in substantial compliance with the applicable specifications for Air Source Heating Pump Installation provided in the RTF's Appendix H - "Air Source Heat Pump Installation Standards. | Non-Super Good Cents Manufactured Home with existing or proposed central air conditioning system built after 1993 | Heating Zone 2 - Cooling Zone 3 | 900.16 | 0.79453 | 15.0241 | 18 | Deemed | 4908.3665 | 5282.6295 | 0.30836 | 1.1769 | 0.1704 | 0.001793 | 0.0028441 | 0.1704 | 0.3892 | 0.0079678 | 0.055973 | 0.45278 | 0.28238 | 2.6572 | 0.18368 | 3.7813 | 0.17067 | Increased comfort | Reduced environmental impacts from electricity generation | 0 | 0 | 0.17504 | 0.62344 | 0.44841 | 3.5618 | The Environmental Protection Agency maintains a list of qualifying Energy Star models at www.epa.gov/energystar | The Department of Energy revised its standards for central air conditioners and heat pumps. These standards will require a minimum SEER 13 and HSPF 7.7 effective January 21, 2006. | 14.6827
Post93 Manufactured Home NonSGC HP Upgrade w/PTCS - Zone 3 Heat - Zone 1 Cool | Heat Pump must be rated HSPF 8.0 and SEER 12 or higher and be installed in substantial compliance with the applicable specifications for Air Source Heating Pump Installation provided in the RTF's Appendix H - "Air Source Heat Pump Installation Standards. | Non-Super Good Cents Manufactured Home with existing or proposed central air conditioning system built after 1993 | Heating Zone 3 - Cooling Zone 1 | 900.16 | 0.79453 | 15.0241 | 18 | Deemed | 5555.53 | 5979.1391 | 0.3451 | 1.4908 | 0.15055 | 0.0015842 | 0.0025128 | 0.15055 | 0.355 | 0.0089173 | 0.052764 | 0.41628 | 0.26573 | 2.765 | 0.18503 | 4.3114 | 0.17192 | Increased comfort | Reduced environmental impacts from electricity generation | 0 | 0 | 0.15465 | 0.5882 | 0.43355 | 3.8035 | The Environmental Protection Agency maintains a list of qualifying Energy Star models at www.epa.gov/energystar | The Department of Energy revised its standards for central air conditioners and heat pumps. These standards will require a minimum SEER 13 and HSPF 7.7 effective January 21, 2006. | 12.9723
Post93 Manufactured Home NonSGC HP Upgrade w/PTCS - Zone 3 Heat - Zone 2 Cool | Heat Pump must be rated HSPF 8.0 and SEER 12 or higher and be installed in substantial compliance with the applicable specifications for Air Source Heating Pump Installation provided in the RTF's Appendix H - "Air Source Heat Pump Installation Standards. | Non-Super Good Cents Manufactured Home with existing or proposed central air conditioning system built after 1993 | Heating Zone 3 - Cooling Zone 2 | 900.16 | 0.79453 | 15.0241 | 18 | Deemed | 5711.151 | 6146.6263 | 0.3357 | 1.4908 | 0.14645 | 0.001541 | 0.0024443 | 0.14645 | 0.3626 | 0.0086743 | 0.05347 | 0.42435 | 0.2779 | 2.8976 | 0.18469 | 4.4239 | 0.1716 | Increased comfort | Reduced environmental impacts from electricity generation | 0 | 0 | 0.15043 | 0.59595 | 0.44552 | 3.9616 | The Environmental Protection Agency maintains a list of qualifying Energy Star models at www.epa.gov/energystar | The Department of Energy revised its standards for central air conditioners and heat pumps. These standards will require a minimum SEER 13 and HSPF 7.7 effective January 21, 2006. | 12.6188
Post93 Manufactured Home NonSGC HP Upgrade w/PTCS - Zone 3 Heat - Zone 3 Cool | Heat Pump must be rated HSPF 8.0 and SEER 12 or higher and be installed in substantial compliance with the applicable specifications for Air Source Heating Pump Installation provided in the RTF's Appendix H - "Air Source Heat Pump Installation Standards. | Non-Super Good Cents Manufactured Home with existing or proposed central air conditioning system built after 1993 | Heating Zone 3 - Cooling Zone 3 | 900.16 | 0.79453 | 15.0241 | 18 | Deemed | 6045.5228 | 6506.4939 | 0.31713 | 1.4908 | 0.13835 | 0.0014558 | 0.0023091 | 0.13835 | 0.38422 | 0.0081945 | 0.055526 | 0.44757 | 0.30922 | 3.2351 | 0.184 | 4.6656 | 0.17097 | Increased comfort | Reduced environmental impacts from electricity generation | 0 | 0 | 0.14211 | 0.61853 | 0.47642 | 4.3524 | The Environmental Protection Agency maintains a list of qualifying Energy Star models at www.epa.gov/energystar | The Department of Energy revised its standards for central air conditioners and heat pumps. These standards will require a minimum SEER 13 and HSPF 7.7 effective January 21, 2006. | 11.9209
Pre80 Single Family Construction CAC Upgrade SEER w/PTCS - Cooling Zone 1 | Central AC must be rated SEER 13 or higher and be installed in substantial compliance with the applicable specifications for Air Source Heat Pump Installation provided in the RTF's Appendix H - "Air Source Heat Pump Installation Standards." Duct system an | Single Family Dwellings with existing central air conditioning system built prior to 1980 | Cooling Zone 1 | 960.65 | 0 | 0 | 18 | Deemed | 129.4865 | 139.3598 | 0 | 0 | 6.8933 | 0 | 0 | 6.8933 | 0.57977 | 0 | 0.073262 | 0.65304 | -6.2403 | 0.094735 | 0.17231 | 0.09358 | 0.1601 | Increased comfort | Reduced environmental impacts from electricity generation | 0 | 0 | 6.8933 | 0.81314 | -6.0801 | 0.11796 | The Environmental Protection Agency maintains a list of qualifying Energy Star models at www.epa.gov/energystar | The Department of Energy revised its standards for central air conditioners and heat pumps. These standards will require a minimum SEER 13 and HSPF 7.7 effective January 21, 2006. | 578.2324
Pre80 Single Family Construction CAC Upgrade SEER w/PTCS - Cooling Zone 2 | Central AC must be rated SEER 13 or higher and be installed in substantial compliance with the applicable specifications for Air Source Heat Pump Installation provided in the RTF's Appendix H - "Air Source Heat Pump Installation Standards." Duct system an | Single Family Dwellings with existing central air conditioning system built prior to 1980 | Cooling Zone 2 | 960.65 | 0 | 0 | 18 | Deemed | 304.182 | 327.3759 | 0 | 0 | 2.9344 | 0 | 0 | 2.9344 | 0.60687 | 0 | 0.075972 | 0.68285 | -2.2515 | 0.2327 | 0.17231 | 0.21983 | 0.1601 | Increased comfort | Reduced environmental impacts from electricity generation | 0 | 0 | 2.9344 | 0.84295 | -2.0914 | 0.28727 | The Environmental Protection Agency maintains a list of qualifying Energy Star models at www.epa.gov/energystar | The Department of Energy revised its standards for central air conditioners and heat pumps. These standards will require a minimum SEER 13 and HSPF 7.7 effective January 21, 2006. | 246.1463
Pre80 Single Family Construction CAC Upgrade SEER w/PTCS - Cooling Zone 3 | Central AC must be rated SEER 13 or higher and be installed in substantial compliance with the applicable specifications for Air Source Heat Pump Installation provided in the RTF's Appendix H - "Air Source Heat Pump Installation Standards." Duct system an | Single Family Dwellings with existing central air conditioning system built prior to 1980 | Cooling Zone 3 | 960.65 | 0 | 0 | 18 | Deemed | 626.4944 | 674.2646 | 0 | 0 | 1.4247 | 0 | 0 | 1.4247 | 0.68291 | 0 | 0.083576 | 0.76649 | -0.65824 | 0.53799 | 0.17231 | 0.45277 | 0.1601 | Increased comfort | Reduced environmental impacts from electricity generation | 0 | 0 | 1.4247 | 0.92659 | -0.49814 | 0.65036 | The Environmental Protection Agency maintains a list of qualifying Energy Star models at www.epa.gov/energystar | The Department of Energy revised its standards for central air conditioners and heat pumps. These standards will require a minimum SEER 13 and HSPF 7.7 effective January 21, 2006. | 119.5115
Pre80 Single Family Construction Convert FAF w/CAC to HP w/PTCS - Zone 1 Heat - Zone 1 Cool | Heat Pump must be Energy Star labeled and installed in substantial compliance with the RTF's Appendix H - "Air Source Heat Pump Installation Standards." Duct systems and heat pump installation must be PTCS(tm) or equivalent certified. | Single Family Dwellings with Forced-Air Furnaces with existing Central Air Conditioning built prior to 1980 | Heating Zone 1 - Cooling Zone 1 | 2190.41 | -11.16 | 2.3583 | 18 | Deemed | 6872.6566 | 7396.6967 | 0.34864 | 1.8632 | 0.29613 | -0.017993 | 0.00031883 | 0.29613 | 0.3339 | 0.0090087 | 0.050674 | 0.39317 | 0.097038 | 1.3277 | 0.15822 | 5.3374 | 0.17205 | Increased comfort | Reduced environmental impacts from electricity generation | 0 | 0 | 0.27846 | 0.58289 | 0.30443 | 2.0933 | The Northwest Energy Efficiency Alliance is providing marketing support for the Performance Tested Comfort System (PCTS). PTCS offers training and certification services to utilities and contractors. | The Department of Energy revised its standards for central air conditioners and heat pumps. These standards will require a minimum SEER 13 and HSPF 7.7 effective January 21, 2006. | 23.3581
Pre80 Single Family Construction Convert FAF w/CAC to HP w/PTCS - Zone 1 Heat - Zone 2 Cool | Heat Pump must be Energy Star labeled and installed in substantial compliance with the RTF's Appendix H - "Air Source Heat Pump Installation Standards." Duct systems and heat pump installation must be PTCS(tm) or equivalent certified. | Single Family Dwellings with Forced-Air Furnaces withexisting Central Air Conditioning built prior to 1980 | Heating Zone 1 - Cooling Zone 2 | 2190.41 | -11.1639 | 2.3583 | 18 | Deemed | 7053.6918 | 7591.5358 | 0.33969 | 1.8632 | 0.28853 | -0.017531 | 0.00031065 | 0.28853 | 0.34138 | 0.0087774 | 0.051371 | 0.40113 | 0.11259 | 1.3902 | 0.15852 | 5.4682 | 0.17174 | Increased comfort | Reduced environmental impacts from electricity generation | 0 | 0 | 0.27131 | 0.59009 | 0.31877 | 2.1749 | The Northwest Energy Efficiency Alliance is providing marketing support for the Performance Tested Comfort System (PCTS). PTCS offers training and certification services to utilities and contractors. | The Department of Energy revised its standards for central air conditioners and heat pumps. These standards will require a minimum SEER 13 and HSPF 7.7 effective January 21, 2006. | 22.7586
Pre80 Single Family Construction Convert FAF w/CAC to HP w/PTCS - Zone 1 Heat - Zone 3 Cool | Heat Pump must be Energy Star labeled and installed in substantial compliance with the RTF's Appendix H - "Air Source Heat Pump Installation Standards." Duct systems and heat pump installation must be PTCS(tm) or equivalent certified. | Single Family Dwellings with Forced-Air Furnaces with existing Central Air Conditioning built prior to 1980 | Heating Zone 1 - Cooling Zone 3 | 2190.41 | -11.1639 | 2.3583 | 18 | Deemed | 7376.0042 | 7938.4245 | 0.32485 | 1.8632 | 0.27592 | -0.016765 | 0.00029707 | 0.27592 | 0.35944 | 0.0083939 | 0.053092 | 0.42054 | 0.14462 | 1.5241 | 0.15902 | 5.7011 | 0.17123 | Increased comfort | Reduced environmental impacts from electricity generation | 0 | 0 | 0.25946 | 0.60824 | 0.34878 | 2.3443 | The Northwest Energy Efficiency Alliance is providing marketing support for the Performance Tested Comfort System (PCTS). PTCS offers training and certification services to utilities and contractors. | The Department of Energy revised its standards for central air conditioners and heat pumps. These standards will require a minimum SEER 13 and HSPF 7.7 effective January 21, 2006. | 21.7641
Pre80 Single Family Construction Convert FAF w/CAC to HP w/PTCS - Zone 2 Heat - Zone 1 Cool | Heat Pump must be Energy Star labeled and installed in substantial compliance with the RTF's Appendix H - "Air Source Heat Pump Installation Standards." Duct systems and heat pump installation must be PTCS(tm) or equivalent certified. | Single Family Dwellings with Forced-Air Furnaces with existing Central Air Conditioning built prior to 1980 | Heating Zone 2 - Cooling Zone 1 | 2190.41 | -11.1639 | 2.3583 | 18 | Deemed | 9160.8071 | 9859.3187 | 0.35023 | 2.4948 | 0.22217 | -0.013499 | 0.00023919 | 0.22217 | 0.34793 | 0.0090497 | 0.052087 | 0.40866 | 0.18649 | 1.8394 | 0.15816 | 7.1166 | 0.1721 | Increased comfort | Reduced environmental impacts from electricity generation | 0 | 0 | 0.20891 | 0.59402 | 0.38511 | 2.8435 | The Northwest Energy Efficiency Alliance is providing marketing support for the Performance Tested Comfort System (PCTS). PTCS offers training and certification services to utilities and contractors. | The Department of Energy revised its standards for central air conditioners and heat pumps. These standards will require a minimum SEER 13 and HSPF 7.7 effective January 21, 2006. | 17.5238
Pre80 Single Family Construction Convert FAF w/CAC to HP w/PTCS - Zone 2 Heat - Zone 2 Cool | Heat Pump must be Energy Star labeled and installed in substantial compliance with the RTF's Appendix H - "Air Source Heat Pump Installation Standards." Duct systems and heat pump installation must be PTCS(tm) or equivalent certified. | Single Family Dwellings with Forced-Air Furnaces with existing Central Air Conditioning built prior to 1980 | Heating Zone 2 - Cooling Zone 2 | 2190.41 | -11.16 | 2.3583 | 18 | Deemed | 9341.8423 | 10054.1578 | 0.34344 | 2.4948 | 0.21786 | -0.013237 | 0.00023456 | 0.21786 | 0.35331 | 0.0088743 | 0.052585 | 0.41436 | 0.1965 | 1.902 | 0.15839 | 7.2474 | 0.17187 | Increased comfort | Reduced environmental impacts from electricity generation | 0 | 0 | 0.20486 | 0.59923 | 0.39437 | 2.9251 | The Northwest Energy Efficiency Alliance is providing marketing support for the Performance Tested Comfort System (PCTS). PTCS offers training and certification services to utilities and contractors. | The Department of Energy revised its standards for central air conditioners and heat pumps. These standards will require a minimum SEER 13 and HSPF 7.7 effective January 21, 2006. | 17.1842
Pre80 Single Family Construction Convert FAF w/CAC to HP w/PTCS - Zone 2 Heat - Zone 3 Cool | Heat Pump must be Energy Star labeled and installed in substantial compliance with the RTF's Appendix H - "Air Source Heat Pump Installation Standards." Duct systems and heat pump installation must be PTCS(tm) or equivalent certified. | Single Family Dwellings with Forced-Air Furnaces with existing Central Air Conditioning built prior to 1980 | Heating Zone 2 - Cooling Zone 3 | 2190.41 | -11.1639 | 2.3583 | 18 | Deemed | 9664.1547 | 10401.0465 | 0.33199 | 2.4948 | 0.21059 | -0.012796 | 0.00022674 | 0.21059 | 0.36669 | 0.0085784 | 0.053858 | 0.42874 | 0.21814 | 2.0359 | 0.15878 | 7.4804 | 0.17147 | Increased comfort | Reduced environmental impacts from electricity generation | 0 | 0 | 0.19803 | 0.61278 | 0.41476 | 3.0945 | The Northwest Energy Efficiency Alliance is providing marketing support for the Performance Tested Comfort System (PCTS). PTCS offers training and certification services to utilities and contractors. | The Department of Energy revised its standards for central air conditioners and heat pumps. These standards will require a minimum SEER 13 and HSPF 7.7 effective January 21, 2006. | 16.6111
Pre80 Single Family Construction Convert FAF w/CAC to HP w/PTCS - Zone 3 Heat - Zone 1 Cool | Heat Pump must be Energy Star labeled and installed in substantial compliance with the RTF's Appendix H - "Air Source Heat Pump Installation Standards." Duct systems and heat pump installation must be PTCS(tm) or equivalent certified. | Single Family Dwellings with Forced-Air Furnaces with existing Central Air Conditioning built prior to 1980 | Heating Zone 3 - Cooling Zone 1 | 2190.41 | -11.1639 | 2.3583 | 18 | Deemed | 9552.5982 | 10280.9838 | 0.35042 | 2.603 | 0.21305 | -0.012945 | 0.00022938 | 0.21305 | 0.35153 | 0.0090548 | 0.052448 | 0.41263 | 0.19957 | 1.9367 | 0.15815 | 7.4213 | 0.17211 | Increased comfort | Reduced environmental impacts from electricity generation | 0 | 0 | 0.20034 | 0.59745 | 0.39711 | 2.9822 | The Northwest Energy Efficiency Alliance is providing marketing support for the Performance Tested Comfort System (PCTS). PTCS offers training and certification services to utilities and contractors. | The Department of Energy revised its standards for central air conditioners and heat pumps. These standards will require a minimum SEER 13 and HSPF 7.7 effective January 21, 2006. | 16.8051
Pre80 Single Family Construction Convert FAF w/CAC to HP w/PTCS - Zone 3 Heat - Zone 2 Cool | Heat Pump must be Energy Star labeled and installed in substantial compliance with the RTF's Appendix H - "Air Source Heat Pump Installation Standards." Duct systems and heat pump installation must be PTCS(tm) or equivalent certified. | Single Family Dwellings with Forced-Air Furnaces withexisting Central Air Conditioning built prior to 1980 | Heating Zone 3 - Cooling Zone 2 | 2190.41 | -11.1639 | 2.3583 | 18 | Deemed | 9733.6334 | 10475.823 | 0.34391 | 2.603 | 0.20909 | -0.012704 | 0.00022512 | 0.20909 | 0.35663 | 0.0088864 | 0.05292 | 0.41803 | 0.20894 | 1.9993 | 0.15838 | 7.5521 | 0.17188 | Increased comfort | Reduced environmental impacts from electricity generation | 0 | 0 | 0.19661 | 0.60239 | 0.40578 | 3.0639 | The Northwest Energy Efficiency Alliance is providing marketing support for the Performance Tested Comfort System (PCTS). PTCS offers training and certification services to utilities and contractors. | The Department of Energy revised its standards for central air conditioners and heat pumps. These standards will require a minimum SEER 13 and HSPF 7.7 effective January 21, 2006. | 16.4925
Pre80 Single Family Construction Convert FAF w/CAC to HP w/PTCS - Zone 3 Heat - Zone 3 Cool | Heat Pump must be Energy Star labeled and installed in substantial compliance with the RTF's Appendix H - "Air Source Heat Pump Installation Standards." Duct systems and heat pump installation must be PTCS(tm) or equivalent certified. | Single Family Dwellings with Forced-Air Furnaces with existing Central Air Conditioning built prior to 1980 | Heating Zone 3 - Cooling Zone 3 | 2190.41 | -11.16 | 2.3583 | 18 | Deemed | 10055.9458 | 10822.7116 | 0.33288 | 2.603 | 0.20239 | -0.012297 | 0.0002179 | 0.20239 | 0.36938 | 0.0086015 | 0.054132 | 0.43173 | 0.22934 | 2.1332 | 0.15875 | 7.785 | 0.17151 | Increased comfort | Reduced environmental impacts from electricity generation | 0 | 0 | 0.19031 | 0.61531 | 0.425 | 3.2332 | The Northwest Energy Efficiency Alliance is providing marketing support for the Performance Tested Comfort System (PCTS). PTCS offers training and certification services to utilities and contractors. | The Department of Energy revised its standards for central air conditioners and heat pumps. These standards will require a minimum SEER 13 and HSPF 7.7 effective January 21, 2006. | 15.9639
Pre80 Single Family Construction Convert FAF w/oCAC to HP w/PTCS - Zone 1 Heat - Zone 1 Cool | Heat Pump must be Energy Star labeled and installed in substantial compliance with the RTF's Appendix H - "Air Source Heat Pump Installation Standards." Duct systems and heat pump installation must be PTCS(tm) or equivalent certified. | Single Family Dwellings with Forced-Air Furnaces without existing Central Air Conditioning built prior to 1980 | Heating Zone 1 - Cooling Zone 1 | 4962.59 | 0.79453 | 188.4689 | 18 | Deemed | 6484.3604 | 6978.7929 | 0.36952 | 1.8632 | 0.7111 | 0.0013572 | 0.027006 | 0.7111 | 0.31917 | 0.0095481 | 0.049322 | 0.37761 | -0.33349 | 0.53103 | 0.15751 | 5.0567 | 0.17276 | Increased comfort | Reduced environmental impacts from electricity generation | 0 | 0 | 0.73946 | 0.55037 | -0.18909 | 0.74429 | The Northwest Energy Efficiency Alliance is providing marketing support for the Performance Tested Comfort System (PCTS). PTCS offers training and certification services to utilities and contractors. | The Department of Energy revised its standards for central air conditioners and heat pumps. These standards will require a minimum SEER 13 and HSPF 7.7 effective January 21, 2006. | 62.0284
Pre80 Single Family Construction Convert FAF w/oCAC to HP w/PTCS - Zone 1 Heat - Zone 2 Cool | Heat Pump must be Energy Star labeled and installed in substantial compliance with the RTF's Appendix H - "Air Source Heat Pump Installation Standards." Duct systems and heat pump installation must be PTCS(tm) or equivalent certified. | Single Family Dwellings with Forced-Air Furnaces without existing Central Air Conditioning built prior to 1980 | Heating Zone 1 - Cooling Zone 2 | 4962.59 | 0.79453 | 188.4689 | 18 | Deemed | 6137.1023 | 6605.0564 | 0.39042 | 1.8632 | 0.75133 | 0.001434 | 0.028534 | 0.75133 | 0.30172 | 0.010088 | 0.047696 | 0.35905 | -0.39228 | 0.47789 | 0.1568 | 4.8058 | 0.17348 | Increased comfort | Reduced environmental impacts from electricity generation | 0 | 0 | 0.7813 | 0.53253 | -0.24877 | 0.68159 | The Northwest Energy Efficiency Alliance is providing marketing support for the Performance Tested Comfort System (PCTS). PTCS offers training and certification services to utilities and contractors. | The Department of Energy revised its standards for central air conditioners and heat pumps. These standards will require a minimum SEER 13 and HSPF 7.7 effective January 21, 2006. | 65.5381
Pre80 Single Family Construction Convert FAF w/oCAC to HP w/PTCS - Zone 1 Heat - Zone 3 Cool | Heat Pump must be Energy Star labeled and installed in substantial compliance with the RTF's Appendix H - "Air Source Heat Pump Installation Standards." Duct systems and heat pump installation must be PTCS(tm) or equivalent certified. | Single Family Dwellings with Forced-Air Furnaces without existing Central Air Conditioning built prior to 1980 | Heating Zone 1 - Cooling Zone 3 | 4962.59 | 0.79453 | 188.4689 | 18 | Deemed | 5495.4155 | 5914.441 | 0.43601 | 1.8632 | 0.83906 | 0.0016015 | 0.031866 | 0.83906 | 0.24874 | 0.011266 | 0.04266 | 0.30215 | -0.53691 | 0.36011 | 0.15526 | 4.342 | 0.17504 | Increased comfort | Reduced environmental impacts from electricity generation | 0 | 0 | 0.87253 | 0.47719 | -0.39534 | 0.54691 | The Northwest Energy Efficiency Alliance is providing marketing support for the Performance Tested Comfort System (PCTS). PTCS offers training and certification services to utilities and contractors. | The Department of Energy revised its standards for central air conditioners and heat pumps. These standards will require a minimum SEER 13 and HSPF 7.7 effective January 21, 2006. | 73.1909
Pre80 Single Family Construction Convert FAF w/oCAC to HP w/PTCS - Zone 2 Heat - Zone 1 Cool | Heat Pump must be Energy Star labeled and installed in substantial compliance with the RTF's Appendix H - "Air Source Heat Pump Installation Standards." Duct systems and heat pump installation must be PTCS(tm) or equivalent certified. | Single Family Dwellings with Forced-Air Furnaces without existing Central Air Conditioning built prior to 1980 | Heating Zone 2 - Cooling Zone 1 | 4962.59 | 0.79453 | 188.4689 | 18 | Deemed | 8772.5109 | 9441.4149 | 0.36573 | 2.4948 | 0.52562 | 0.0010032 | 0.019962 | 0.52562 | 0.33767 | 0.0094503 | 0.051149 | 0.39784 | -0.12778 | 0.7569 | 0.15764 | 6.836 | 0.17263 | Increased comfort | Reduced environmental impacts from electricity generation | 0 | 0 | 0.54658 | 0.57047 | 0.023886 | 1.0437 | The Northwest Energy Efficiency Alliance is providing marketing support for the Performance Tested Comfort System (PCTS). PTCS offers training and certification services to utilities and contractors. | The Department of Energy revised its standards for central air conditioners and heat pumps. These standards will require a minimum SEER 13 and HSPF 7.7 effective January 21, 2006. | 45.8494
Pre80 Single Family Construction Convert FAF w/oCAC to HP w/PTCS - Zone 2 Heat - Zone 2 Cool | Heat Pump must be Energy Star labeled and installed in substantial compliance with the RTF's Appendix H - "Air Source Heat Pump Installation Standards." Duct systems and heat pump installation must be PTCS(tm) or equivalent certified. | Single Family Dwellings with Forced-Air Furnaces without existing Central Air Conditioning built prior to 1980 | Heating Zone 2 - Cooling Zone 2 | 4962.59 | 0.79453 | 188.4689 | 18 | Deemed | 8425.2528 | 9067.6783 | 0.3808 | 2.4948 | 0.54728 | 0.0010446 | 0.020785 | 0.54728 | 0.32572 | 0.0098398 | 0.050041 | 0.38515 | -0.16213 | 0.70376 | 0.15713 | 6.585 | 0.17315 | Increased comfort | Reduced environmental impacts from electricity generation | 0 | 0 | 0.56911 | 0.5583 | -0.010811 | 0.981 | The Northwest Energy Efficiency Alliance is providing marketing support for the Performance Tested Comfort System (PCTS). PTCS offers training and certification services to utilities and contractors. | The Department of Energy revised its standards for central air conditioners and heat pumps. These standards will require a minimum SEER 13 and HSPF 7.7 effective January 21, 2006. | 47.7391
Pre80 Single Family Construction Convert FAF w/oCAC to HP w/PTCS - Zone 2 Heat - Zone 3 Cool | Heat Pump must be Energy Star labeled and installed in substantial compliance with the RTF's Appendix H - "Air Source Heat Pump Installation Standards." Duct systems and heat pump installation must be PTCS(tm) or equivalent certified. | Single Family Dwellings with Forced-Air Furnaces without existing Central Air Conditioning built prior to 1980 | Heating Zone 2 - Cooling Zone 3 | 4962.59 | 0.79453 | 188.4689 | 18 | Deemed | 7783.566 | 8377.0629 | 0.4122 | 2.4948 | 0.5924 | 0.0011307 | 0.022498 | 0.5924 | 0.29029 | 0.010651 | 0.046678 | 0.34714 | -0.24527 | 0.58598 | 0.15607 | 6.1213 | 0.17422 | Increased comfort | Reduced environmental impacts from electricity generation | 0 | 0 | 0.61603 | 0.52136 | -0.094673 | 0.84632 | The Northwest Energy Efficiency Alliance is providing marketing support for the Performance Tested Comfort System (PCTS). PTCS offers training and certification services to utilities and contractors. | The Department of Energy revised its standards for central air conditioners and heat pumps. These standards will require a minimum SEER 13 and HSPF 7.7 effective January 21, 2006. | 51.6748
Pre80 Single Family Construction Convert FAF w/oCAC to HP w/PTCS - Zone 3 Heat - Zone 1 Cool | Heat Pump must be Energy Star labeled and installed in substantial compliance with the RTF's Appendix H - "Air Source Heat Pump Installation Standards." Duct systems and heat pump installation must be PTCS(tm) or equivalent certified. | Single Family Dwellings with Forced-Air Furnaces without existing Central Air Conditioning built prior to 1980 | Heating Zone 3 - Cooling Zone 1 | 4962.59 | 0.79453 | 188.4689 | 18 | Deemed | 9164.302 | 9863.08 | 0.36527 | 2.603 | 0.50315 | 0.00096034 | 0.019109 | 0.50315 | 0.34186 | 0.0094384 | 0.051566 | 0.40244 | -0.10071 | 0.79984 | 0.15765 | 7.1406 | 0.17262 | Increased comfort | Reduced environmental impacts from electricity generation | 0 | 0 | 0.52322 | 0.57506 | 0.051838 | 1.0991 | The Northwest Energy Efficiency Alliance is providing marketing support for the Performance Tested Comfort System (PCTS). PTCS offers training and certification services to utilities and contractors. | The Department of Energy revised its standards for central air conditioners and heat pumps. These standards will require a minimum SEER 13 and HSPF 7.7 effective January 21, 2006. | 43.8892
Pre80 Single Family Construction Convert FAF w/oCAC to HP w/PTCS - Zone 3 Heat - Zone 2 Cool | Heat Pump must be Energy Star labeled and installed in substantial compliance with the RTF's Appendix H - "Air Source Heat Pump Installation Standards." Duct systems and heat pump installation must be PTCS(tm) or equivalent certified. | Single Family Dwellings with Forced-Air Furnaces without existing Central Air Conditioning built prior to 1980 | Heating Zone 3 - Cooling Zone 2 | 4962.59 | 0.79453 | 188.4689 | 18 | Deemed | 8817.0439 | 9489.3435 | 0.37966 | 2.603 | 0.52296 | 0.00099816 | 0.019861 | 0.52296 | 0.33061 | 0.0098102 | 0.050523 | 0.3905 | -0.13246 | 0.7467 | 0.15717 | 6.8897 | 0.17311 | Increased comfort | Reduced environmental impacts from electricity generation | 0 | 0 | 0.54382 | 0.56361 | 0.019784 | 1.0364 | The Northwest Energy Efficiency Alliance is providing marketing support for the Performance Tested Comfort System (PCTS). PTCS offers training and certification services to utilities and contractors. | The Department of Energy revised its standards for central air conditioners and heat pumps. These standards will require a minimum SEER 13 and HSPF 7.7 effective January 21, 2006. | 45.6178
Pre80 Single Family Construction Convert FAF w/oCAC to HP w/PTCS - Zone 3 Heat - Zone 3 Cool | Heat Pump must be Energy Star labeled and installed in substantial compliance with the RTF's Appendix H - "Air Source Heat Pump Installation Standards." Duct systems and heat pump installation must be PTCS(tm) or equivalent certified. | Single Family Dwellings with Forced-Air Furnaces without existing Central Air Conditioning built prior to 1980 | Heating Zone 3 - Cooling Zone 3 | 4962.59 | 0.79453 | 188.4689 | 18 | Deemed | 8175.3571 | 8798.7281 | 0.40946 | 2.603 | 0.56401 | 0.0010765 | 0.02142 | 0.56401 | 0.29726 | 0.01058 | 0.04736 | 0.35472 | -0.20929 | 0.62893 | 0.15616 | 6.4259 | 0.17413 | Increased comfort | Reduced environmental impacts from electricity generation | 0 | 0 | 0.58651 | 0.52885 | -0.057657 | 0.90169 | The Northwest Energy Efficiency Alliance is providing marketing support for the Performance Tested Comfort System (PCTS). PTCS offers training and certification services to utilities and contractors. | The Department of Energy revised its standards for central air conditioners and heat pumps. These standards will require a minimum SEER 13 and HSPF 7.7 effective January 21, 2006. | 49.1984
Pre80 Single Family Construction Convert Zonal Heating w/oCAC to HP w/PTCS - Zone 1 Heat - Zone 1 Cool | Heat Pump must be Energy Star labeled and installed in substantial compliance with the RTF's Appendix H - "Air Source Heat Pump Installation Standards." Duct systems and heat pump installation must be PTCS(tm) or equivalent certified. | Single Family Dwellings with Zonal Heating without existing Central Air Conditioning built prior to 1980 | Heating Zone 1 - Cooling Zone 1 | 7042.59 | 0.79453 | 188.4689 | 18 | Deemed | 3346.3908 | 3601.5531 | 0.38313 | 0.99695 | 1.9554 | 0.0026299 | 0.05233 | 1.9554 | 0.30957 | 0.0098998 | 0.04844 | 0.36746 | -1.588 | 0.18792 | 0.15705 | 2.6167 | 0.17323 | Increased comfort | Reduced environmental impacts from electricity generation | 0 | 0 | 2.0104 | 0.54069 | -1.4697 | 0.26895 | The Northwest Energy Efficiency Alliance is providing marketing support for the Performance Tested Comfort System (PCTS). PTCS offers training and certification services to utilities and contractors. | The Department of Energy revised its standards for central air conditioners and heat pumps. These standards will require a minimum SEER 13 and HSPF 7.7 effective January 21, 2006. | 168.6385
Pre80 Single Family Construction Convert Zonal Heating w/oCAC to HP w/PTCS - Zone 1 Heat - Zone 2 Cool | Heat Pump must be Energy Star labeled and installed in substantial compliance with the RTF's Appendix H - "Air Source Heat Pump Installation Standards." Duct systems and heat pump installation must be PTCS(tm) or equivalent certified. | Single Family Dwellings with Zonal Heating without existing Central Air Conditioning built prior to 1980 | Heating Zone 1 - Cooling Zone 2 | 7042.59 | 0.79453 | 188.4689 | 18 | Deemed | 2999.1327 | 3227.8166 | 0.42749 | 0.99695 | 2.1818 | 0.0029345 | 0.058389 | 2.1818 | 0.27275 | 0.011046 | 0.045012 | 0.32831 | -1.8535 | 0.15047 | 0.15555 | 2.3657 | 0.17475 | Increased comfort | Reduced environmental impacts from electricity generation | 0 | 0 | 2.2432 | 0.50306 | -1.7401 | 0.22426 | The Northwest Energy Efficiency Alliance is providing marketing support for the Performance Tested Comfort System (PCTS). PTCS offers training and certification services to utilities and contractors. | The Department of Energy revised its standards for central air conditioners and heat pumps. These standards will require a minimum SEER 13 and HSPF 7.7 effective January 21, 2006. | 188.1645
Pre80 Single Family Construction Convert Zonal Heating w/oCAC to HP w/PTCS - Zone 1 Heat - Zone 3 Cool | Heat Pump must be Energy Star labeled and installed in substantial compliance with the RTF's Appendix H - "Air Source Heat Pump Installation Standards." Duct systems and heat pump installation must be PTCS(tm) or equivalent certified. | Single Family Dwellings with Zonal Heating without existing Central Air Conditioning built prior to 1980 | Heating Zone 1 - Cooling Zone 3 | 7042.59 | 0.79453 | 188.4689 | 18 | Deemed | 2357.4459 | 2537.2012 | 0.54385 | 0.99695 | 2.7757 | 0.0037332 | 0.074282 | 2.7757 | 0.14136 | 0.014053 | 0.03254 | 0.18731 | -2.5884 | 0.067483 | 0.15162 | 1.902 | 0.17873 | Increased comfort | Reduced environmental impacts from electricity generation | 0 | 0 | 2.8537 | 0.36605 | -2.4877 | 0.12827 | The Northwest Energy Efficiency Alliance is providing marketing support for the Performance Tested Comfort System (PCTS). PTCS offers training and certification services to utilities and contractors. | The Department of Energy revised its standards for central air conditioners and heat pumps. These standards will require a minimum SEER 13 and HSPF 7.7 effective January 21, 2006. | 239.3821
Pre80 Single Family Construction Convert Zonal Heating w/oCAC to HP w/PTCS - Zone 2 Heat - Zone 1 Cool | Heat Pump must be Energy Star labeled and installed in substantial compliance with the RTF's Appendix H - "Air Source Heat Pump Installation Standards." Duct systems and heat pump installation must be PTCS(tm) or equivalent certified. | Single Family Dwellings with Zonal Heating without existing Central Air Conditioning built prior to 1980 | Heating Zone 2 - Cooling Zone 1 | 7042.59 | 0.79453 | 188.4689 | 18 | Deemed | 4527.7452 | 4872.9858 | 0.37579 | 1.3231 | 1.4452 | 0.0019438 | 0.038676 | 1.4452 | 0.33101 | 0.0097102 | 0.050541 | 0.39082 | -1.0544 | 0.27042 | 0.1573 | 3.5353 | 0.17298 | Increased comfort | Reduced environmental impacts from electricity generation | 0 | 0 | 1.4859 | 0.5638 | -0.92206 | 0.37944 | The Northwest Energy Efficiency Alliance is providing marketing support for the Performance Tested Comfort System (PCTS). PTCS offers training and certification services to utilities and contractors. | The Department of Energy revised its standards for central air conditioners and heat pumps. These standards will require a minimum SEER 13 and HSPF 7.7 effective January 21, 2006. | 124.6383
Pre80 Single Family Construction Convert Zonal Heating w/oCAC to HP w/PTCS - Zone 2 Heat - Zone 2 Cool | Heat Pump must be Energy Star labeled and installed in substantial compliance with the RTF's Appendix H - "Air Source Heat Pump Installation Standards." Duct systems and heat pump installation must be PTCS(tm) or equivalent certified. | Single Family Dwellings with Zonal Heating without existing Central Air Conditioning built prior to 1980 | Heating Zone 2 - Cooling Zone 2 | 7042.59 | 0.79453 | 188.4689 | 18 | Deemed | 4180.4871 | 4499.2492 | 0.407 | 1.3231 | 1.5653 | 0.0021052 | 0.041889 | 1.5653 | 0.30638 | 0.010517 | 0.048257 | 0.36467 | -1.2006 | 0.23298 | 0.15624 | 3.2843 | 0.17404 | Increased comfort | Reduced environmental impacts from electricity generation | 0 | 0 | 1.6093 | 0.53872 | -1.0706 | 0.33476 | The Northwest Energy Efficiency Alliance is providing marketing support for the Performance Tested Comfort System (PCTS). PTCS offers training and certification services to utilities and contractors. | The Department of Energy revised its standards for central air conditioners and heat pumps. These standards will require a minimum SEER 13 and HSPF 7.7 effective January 21, 2006. | 134.9915
Pre80 Single Family Construction Convert Zonal Heating w/oCAC to HP w/PTCS - Zone 2 Heat - Zone 3 Cool | Heat Pump must be Energy Star labeled and installed in substantial compliance with the RTF's Appendix H - "Air Source Heat Pump Installation Standards." Duct systems and heat pump installation must be PTCS(tm) or equivalent certified. | Single Family Dwellings with Zonal Heating without existing Central Air Conditioning built prior to 1980 | Heating Zone 2 - Cooling Zone 3 | 7042.59 | 0.79453 | 188.4689 | 18 | Deemed | 3538.8003 | 3808.6338 | 0.48081 | 1.3231 | 1.8491 | 0.0024869 | 0.049485 | 1.8491 | 0.22494 | 0.012424 | 0.040537 | 0.27734 | -1.5718 | 0.14998 | 0.15375 | 2.8206 | 0.17657 | Increased comfort | Reduced environmental impacts from electricity generation | 0 | 0 | 1.9011 | 0.45391 | -1.4472 | 0.23876 | The Northwest Energy Efficiency Alliance is providing marketing support for the Performance Tested Comfort System (PCTS). PTCS offers training and certification services to utilities and contractors. | The Department of Energy revised its standards for central air conditioners and heat pumps. These standards will require a minimum SEER 13 and HSPF 7.7 effective January 21, 2006. | 159.4694
Pre80 Single Family Construction Convert Zonal Heating w/oCAC to HP w/PTCS - Zone 3 Heat - Zone 1 Cool | Heat Pump must be Energy Star labeled and installed in substantial compliance with the RTF's Appendix H - "Air Source Heat Pump Installation Standards." Duct systems and heat pump installation must be PTCS(tm) or equivalent certified. | Single Family Dwellings with Zonal Heating without existing Central Air Conditioning built prior to 1980 | Heating Zone 3 - Cooling Zone 1 | 7042.59 | 0.79453 | 188.4689 | 18 | Deemed | 5490.4113 | 5909.0551 | 0.37214 | 1.5888 | 1.1918 | 0.0016029 | 0.031895 | 1.1918 | 0.33739 | 0.009616 | 0.051158 | 0.39773 | -0.79411 | 0.33371 | 0.15742 | 4.2839 | 0.17285 | Increased comfort | Reduced environmental impacts from electricity generation | 0 | 0 | 1.2253 | 0.57058 | -0.65475 | 0.46565 | The Northwest Energy Efficiency Alliance is providing marketing support for the Performance Tested Comfort System (PCTS). PTCS offers training and certification services to utilities and contractors. | The Department of Energy revised its standards for central air conditioners and heat pumps. These standards will require a minimum SEER 13 and HSPF 7.7 effective January 21, 2006. | 102.7847
Pre80 Single Family Construction Convert Zonal Heating w/oCAC to HP w/PTCS - Zone 3 Heat - Zone 2 Cool | Heat Pump must be Energy Star labeled and installed in substantial compliance with the RTF's Appendix H - "Air Source Heat Pump Installation Standards." Duct systems and heat pump installation must be PTCS(tm) or equivalent certified. | Single Family Dwellings with Zonal Heating without existing Central Air Conditioning built prior to 1980 | Heating Zone 3 - Cooling Zone 2 | 7042.59 | 0.79453 | 188.4689 | 18 | Deemed | 5143.1532 | 5535.3186 | 0.39727 | 1.5888 | 1.2723 | 0.0017112 | 0.034048 | 1.2723 | 0.31779 | 0.010265 | 0.049343 | 0.37694 | -0.89536 | 0.29626 | 0.15657 | 4.0329 | 0.17371 | Increased comfort | Reduced environmental impacts from electricity generation | 0 | 0 | 1.3081 | 0.55065 | -0.75741 | 0.42097 | The Northwest Energy Efficiency Alliance is providing marketing support for the Performance Tested Comfort System (PCTS). PTCS offers training and certification services to utilities and contractors. | The Department of Energy revised its standards for central air conditioners and heat pumps. These standards will require a minimum SEER 13 and HSPF 7.7 effective January 21, 2006. | 109.7246
Pre80 Single Family Construction Convert Zonal Heating w/oCAC to HP w/PTCS - Zone 3 Heat - Zone 3 Cool | Heat Pump must be Energy Star labeled and installed in substantial compliance with the RTF's Appendix H - "Air Source Heat Pump Installation Standards." Duct systems and heat pump installation must be PTCS(tm) or equivalent certified. | Single Family Dwellings with Zonal Heating without existing Central Air Conditioning built prior to 1980 | Heating Zone 3 - Cooling Zone 3 | 7042.59 | 0.79453 | 188.4689 | 18 | Deemed | 4501.4664 | 4844.7032 | 0.4539 | 1.5888 | 1.4537 | 0.0019551 | 0.038902 | 1.4537 | 0.2554 | 0.011729 | 0.043428 | 0.31003 | -1.1436 | 0.21327 | 0.15466 | 3.5691 | 0.17565 | Increased comfort | Reduced environmental impacts from electricity generation | 0 | 0 | 1.4945 | 0.48568 | -1.0088 | 0.32497 | The Northwest Energy Efficiency Alliance is providing marketing support for the Performance Tested Comfort System (PCTS). PTCS offers training and certification services to utilities and contractors. | The Department of Energy revised its standards for central air conditioners and heat pumps. These standards will require a minimum SEER 13 and HSPF 7.7 effective January 21, 2006. | 125.3659
Pre80 Single Family Construction HP Upgrade w/PTCS - Zone 1 Heat - Zone 1 Cool | Heat Pump must be rated HSPF 8.0 and SEER 13 or higher and be installed in substantial compliance with the applicable specifications for Air Source Heat Pump Installation provided in the RTF's Appendix H - "Air Source Heat Pump Installation Standards." D | Single Family Dwellings with existing air source heat pump built prior to 1980 | Heating Zone 1 - Cooling Zone 1 | 1040.16 | 0 | 0 | 18 | Deemed | 2998.4122 | 3227.0411 | 0.33967 | 0.79195 | 0.32233 | 0 | 0 | 0.32233 | 0.34022 | 0.0087769 | 0.051255 | 0.39986 | 0.077532 | 1.2405 | 0.18483 | 2.3244 | 0.17174 | Increased comfort | Reduced environmental impacts from electricity generation | 0 | 0 | 0.32233 | 0.5716 | 0.24927 | 1.7733 | The Environmental Protection Agency maintains a list of qualifying Energy Star models at www.epa.gov/energystar | The Department of Energy revised its standards for central air conditioners and heat pumps. These standards will require a minimum SEER 13 and HSPF 7.7 effective January 21, 2006. | 27.0377
Pre80 Single Family Construction HP Upgrade w/PTCS - Zone 1 Heat - Zone 2 Cool | Heat Pump must be rated HSPF 8.0 and SEER 13 or higher and be installed in substantial compliance with the applicable specifications for Air Source Heat Pump Installation provided in the RTF's Appendix H - "Air Source Heat Pump Installation Standards." D | Single Family Dwellings with existing air source heat pump built prior to 1980 | Heating Zone 1 - Cooling Zone 2 | 1040.16 | 0 | 0 | 18 | Deemed | 3173.1077 | 3415.0572 | 0.32097 | 0.79195 | 0.30458 | 0 | 0 | 0.30458 | 0.35601 | 0.0082937 | 0.052727 | 0.41665 | 0.11207 | 1.368 | 0.18414 | 2.4507 | 0.1711 | Increased comfort | Reduced environmental impacts from electricity generation | 0 | 0 | 0.30458 | 0.58775 | 0.28317 | 1.9297 | The Environmental Protection Agency maintains a list of qualifying Energy Star models at www.epa.gov/energystar | The Department of Energy revised its standards for central air conditioners and heat pumps. These standards will require a minimum SEER 13 and HSPF 7.7 effective January 21, 2006. | 25.5492
Pre80 Single Family Construction HP Upgrade w/PTCS - Zone 1 Heat - Zone 3 Cool | Heat Pump must be rated HSPF 8.0 and SEER 13 or higher and be installed in substantial compliance with the applicable specifications for Air Source Heat Pump Installation provided in the RTF's Appendix H - "Air Source Heat Pump Installation Standards." D | Single Family Dwellings with existing air source heat pump built prior to 1980 | Heating Zone 1 - Cooling Zone 3 | 1040.16 | 0 | 0 | 18 | Deemed | 3495.42 | 3761.9458 | 0.29137 | 0.79195 | 0.27649 | 0 | 0 | 0.27649 | 0.39277 | 0.0075289 | 0.056233 | 0.45619 | 0.1797 | 1.6499 | 0.18305 | 2.6836 | 0.17008 | Increased comfort | Reduced environmental impacts from electricity generation | 0 | 0 | 0.27649 | 0.62627 | 0.34978 | 2.2651 | The Environmental Protection Agency maintains a list of qualifying Energy Star models at www.epa.gov/energystar | The Department of Energy revised its standards for central air conditioners and heat pumps. These standards will require a minimum SEER 13 and HSPF 7.7 effective January 21, 2006. | 23.1933
Pre80 Single Family Construction HP Upgrade w/PTCS - Zone 2 Heat - Zone 1 Cool | Heat Pump must be rated HSPF 8.0 and SEER 13 or higher and be installed in substantial compliance with the applicable specifications for Air Source Heat Pump Installation provided in the RTF's Appendix H - "Air Source Heat Pump Installation Standards." D | Single Family Dwellings with existing air source heat pump built prior to 1980 | Heating Zone 2 - Cooling Zone 1 | 1040.16 | 0 | 0 | 18 | Deemed | 4463.765 | 4804.1271 | 0.3447 | 1.1965 | 0.21651 | 0 | 0 | 0.21651 | 0.35159 | 0.0089069 | 0.052421 | 0.41251 | 0.196 | 1.9053 | 0.18502 | 3.4639 | 0.17191 | Increased comfort | Reduced environmental impacts from electricity generation | 0 | 0 | 0.21651 | 0.58442 | 0.36791 | 2.6992 | The Environmental Protection Agency maintains a list of qualifying Energy Star models at www.epa.gov/energystar | The Department of Energy revised its standards for central air conditioners and heat pumps. These standards will require a minimum SEER 13 and HSPF 7.7 effective January 21, 2006. | 18.1619
Pre80 Single Family Construction HP Upgrade w/PTCS - Zone 2 Heat - Zone 2 Cool | Heat Pump must be rated HSPF 8.0 and SEER 13 or higher and be installed in substantial compliance with the applicable specifications for Air Source Heat Pump Installation provided in the RTF's Appendix H - "Air Source Heat Pump Installation Standards." D | Single Family Dwellings with existing air source heat pump built prior to 1980 | Heating Zone 2 - Cooling Zone 2 | 1040.16 | 0 | 0 | 18 | Deemed | 4638.4605 | 4992.1431 | 0.33172 | 1.1965 | 0.20836 | 0 | 0 | 0.20836 | 0.36196 | 0.0085715 | 0.053383 | 0.42353 | 0.21517 | 2.0327 | 0.18454 | 3.5901 | 0.17147 | Increased comfort | Reduced environmental impacts from electricity generation | 0 | 0 | 0.20836 | 0.59499 | 0.38663 | 2.8556 | The Environmental Protection Agency maintains a list of qualifying Energy Star models at www.epa.gov/energystar | The Department of Energy revised its standards for central air conditioners and heat pumps. These standards will require a minimum SEER 13 and HSPF 7.7 effective January 21, 2006. | 17.4778
Pre80 Single Family Construction HP Upgrade w/PTCS - Zone 2 Heat - Zone 3 Cool | Heat Pump must be rated HSPF 8.0 and SEER 13 or higher and be installed in substantial compliance with the applicable specifications for Air Source Heat Pump Installation provided in the RTF's Appendix H - "Air Source Heat Pump Installation Standards." D | Single Family Dwellings with existing air source heat pump built prior to 1980 | Heating Zone 2 - Cooling Zone 3 | 1040.16 | 0 | 0 | 18 | Deemed | 4960.7729 | 5339.0318 | 0.31017 | 1.1965 | 0.19482 | 0 | 0 | 0.19482 | 0.38748 | 0.0080146 | 0.055811 | 0.45094 | 0.25612 | 2.3146 | 0.18375 | 3.8231 | 0.17073 | Increased comfort | Reduced environmental impacts from electricity generation | 0 | 0 | 0.19482 | 0.62167 | 0.42684 | 3.191 | The Environmental Protection Agency maintains a list of qualifying Energy Star models at www.epa.gov/energystar | The Department of Energy revised its standards for central air conditioners and heat pumps. These standards will require a minimum SEER 13 and HSPF 7.7 effective January 21, 2006. | 16.3423
Pre80 Single Family Construction HP Upgrade w/PTCS - Zone 3 Heat - Zone 1 Cool | Heat Pump must be rated HSPF 8.0 and SEER 13 or higher and be installed in substantial compliance with the applicable specifications for Air Source Heat Pump Installation provided in the RTF's Appendix H - "Air Source Heat Pump Installation Standards." D | Single Family Dwellings with existing air source heat pump built prior to 1980 | Heating Zone 3 - Cooling Zone 1 | 1040.16 | 0 | 0 | 18 | Deemed | 5149.2049 | 5541.8317 | 0.34607 | 1.3857 | 0.18769 | 0 | 0 | 0.18769 | 0.35437 | 0.0089423 | 0.052706 | 0.41561 | 0.22792 | 2.2143 | 0.18507 | 3.9969 | 0.17196 | Increased comfort | Reduced environmental impacts from electricity generation | 0 | 0 | 0.18769 | 0.58757 | 0.39988 | 3.1305 | The Environmental Protection Agency maintains a list of qualifying Energy Star models at www.epa.gov/energystar | The Department of Energy revised its standards for central air conditioners and heat pumps. These standards will require a minimum SEER 13 and HSPF 7.7 effective January 21, 2006. | 15.7442
Pre80 Single Family Construction HP Upgrade w/PTCS - Zone 3 Heat - Zone 2 Cool | Heat Pump must be rated HSPF 8.0 and SEER 13 or higher and be installed in substantial compliance with the applicable specifications for Air Source Heat Pump Installation provided in the RTF's Appendix H - "Air Source Heat Pump Installation Standards." D | Single Family Dwellings with existing air source heat pump built prior to 1980 | Heating Zone 3 - Cooling Zone 2 | 1040.16 | 0 | 0 | 18 | Deemed | 5323.9004 | 5729.8478 | 0.33472 | 1.3857 | 0.18153 | 0 | 0 | 0.18153 | 0.36331 | 0.0086489 | 0.053536 | 0.42511 | 0.24357 | 2.3418 | 0.18465 | 4.1231 | 0.17157 | Increased comfort | Reduced environmental impacts from electricity generation | 0 | 0 | 0.18153 | 0.59667 | 0.41514 | 3.2869 | The Environmental Protection Agency maintains a list of qualifying Energy Star models at www.epa.gov/energystar | The Department of Energy revised its standards for central air conditioners and heat pumps. These standards will require a minimum SEER 13 and HSPF 7.7 effective January 21, 2006. | 15.2276
Pre80 Single Family Construction HP Upgrade w/PTCS - Zone 3 Heat - Zone 3 Cool | Heat Pump must be rated HSPF 8.0 and SEER 13 or higher and be installed in substantial compliance with the applicable specifications for Air Source Heat Pump Installation provided in the RTF's Appendix H - "Air Source Heat Pump Installation Standards." D | Single Family Dwellings with existing air source heat pump built prior to 1980 | Heating Zone 3 - Cooling Zone 3 | 1040.16 | 0 | 0 | 18 | Deemed | 5646.2127 | 6076.7365 | 0.31561 | 1.3857 | 0.17117 | 0 | 0 | 0.17117 | 0.38565 | 0.0081552 | 0.05566 | 0.4491 | 0.27793 | 2.6237 | 0.18395 | 4.3561 | 0.17091 | Increased comfort | Reduced environmental impacts from electricity generation | 0 | 0 | 0.17117 | 0.62001 | 0.44884 | 3.6222 | The Environmental Protection Agency maintains a list of qualifying Energy Star models at www.epa.gov/energystar | The Department of Energy revised its standards for central air conditioners and heat pumps. These standards will require a minimum SEER 13 and HSPF 7.7 effective January 21, 2006. | 14.3584
Pre94 Manufactured Home CAC Upgrade SEER w/PTCS - Cooling Zone 1 | Central AC must be rated SEER 12 or higher and be installed in substantial compliance with the applicable specifications for Air Source Heating Pump Installation provided in the RTF's Appendix H - "Air Source Heat Pump Installation Standards." Duct syste | Manufactured Home with existing central air conditioning system built prior to 1994 | Cooling Zone 1 | 646 | 0.3 | 0.93903 | 18 | Deemed | 207.5668 | 223.3938 | 0 | 0 | 2.8917 | 0.015897 | 0.0042035 | 2.8917 | 0.57977 | 0 | 0.073262 | 0.65304 | -2.2387 | 0.22583 | 0.17231 | 0.15001 | 0.1601 | Increased comfort | Reduced environmental impacts from electricity generation | 0 | 0 | 2.9118 | 0.81314 | -2.0987 | 0.27925 | The Environmental Protection Agency maintains a list of qualifying Energy Star models at www.epa.gov/energystar | The Department of Energy revised its standards for central air conditioners and heat pumps. These standards will require a minimum SEER 13 and HSPF 7.7 effective January 21, 2006. | 244.2553
Pre94 Manufactured Home CAC Upgrade SEER w/PTCS - Cooling Zone 2 | Central AC must be rated SEER 12 or higher and be installed in substantial compliance with the applicable specifications for Air Source Heating Pump Installation provided in the RTF's Appendix H - "Air Source Heat Pump Installation Standards." Duct syste | Manufactured Home with existing central air conditioning system built prior to 1994 | Cooling Zone 2 | 646 | 0.3 | 0.93903 | 18 | Deemed | 377.1361 | 405.8927 | 0 | 0 | 1.5915 | 0.0087495 | 0.0023135 | 1.5915 | 0.60687 | 0 | 0.075972 | 0.68285 | -0.9087 | 0.42905 | 0.17231 | 0.27256 | 0.1601 | Increased comfort | Reduced environmental impacts from electricity generation | 0 | 0 | 1.6026 | 0.84295 | -0.75966 | 0.52599 | The Environmental Protection Agency maintains a list of qualifying Energy Star models at www.epa.gov/energystar | The Department of Energy revised its standards for central air conditioners and heat pumps. These standards will require a minimum SEER 13 and HSPF 7.7 effective January 21, 2006. | 134.4324
Pre94 Manufactured Home CAC Upgrade SEER w/PTCS - Cooling Zone 3 | Central AC must be rated SEER 12 or higher and be installed in substantial compliance with the applicable specifications for Air Source Heating Pump Installation provided in the RTF's Appendix H - "Air Source Heat Pump Installation Standards." Duct syste | Manufactured Home with existing central air conditioning system built prior to 1994 | Cooling Zone 3 | 646 | 0.3 | 0.93903 | 18 | Deemed | 603.8354 | 649.8778 | 0 | 0 | 0.99403 | 0.0054647 | 0.0014449 | 0.99403 | 0.68291 | 0 | 0.083576 | 0.76649 | -0.22754 | 0.77109 | 0.17231 | 0.43639 | 0.1601 | Increased comfort | Reduced environmental impacts from electricity generation | 0 | 0 | 1.0009 | 0.92659 | -0.074346 | 0.92572 | The Environmental Protection Agency maintains a list of qualifying Energy Star models at www.epa.gov/energystar | The Department of Energy revised its standards for central air conditioners and heat pumps. These standards will require a minimum SEER 13 and HSPF 7.7 effective January 21, 2006. | 83.9621
Pre94 Manufactured Home Convert FAF w/CAC to HP w/PTCS - Zone 1 Heat - Zone 1 Cool | Heat Pump must be rated HSPF 8.0 or higher and SEER 12 or higher. Heat pumps must be installed in substantial compliance with the RTF's Appendix H - "Air Source Heat Pump Installation Standards." Duct systems and heat pump installation must be PTCS(tm) | Manufactured Home with Electric Forced-Air Furnaces with existing Central Air Conditioning built prior to 1994, NonSGC | Heating Zone 1 - Cooling Zone 1 | 3855.21 | 0.82 | 15.5666 | 18 | Deemed | 5344.0216 | 5751.5032 | 0.336 | 1.3962 | 0.6703 | 0.0017063 | 0.0027065 | 0.6703 | 0.34281 | 0.008682 | 0.051493 | 0.4026 | -0.2677 | 0.60062 | 0.15864 | 4.1398 | 0.17161 | Increased comfort | Reduced environmental impacts from electricity generation | 0 | 0 | 0.67471 | 0.57421 | -0.1005 | 0.85104 | The Northwest Energy Efficiency Alliance is providing marketing support for the Performance Tested Comfort System (PCTS). PTCS offers training and certification services to utilities and contractors. | The Department of Energy revised its standards for central air conditioners and heat pumps. These standards will require a minimum SEER 12 and HSPF 7.7 effective January 21, 2006. | 56.5969
Pre94 Manufactured Home Convert FAF w/CAC to HP w/PTCS - Zone 1 Heat - Zone 2 Cool | Heat Pump must be rated HSPF 8.0 or higher and SEER 12 or higher. Heat pumps must be installed in substantial compliance with the RTF's Appendix H - "Air Source Heat Pump Installation Standards." Duct systems and heat pump installation must be PTCS(tm) | Manufactured Home with Electric Forced-Air Furnaces with existing Central Air Conditioning built prior to 1994, NonSGC | Heating Zone 1 - Cooling Zone 2 | 3855.21 | 0.82 | 15.5666 | 18 | Deemed | 5408.138 | 5820.5085 | 0.33201 | 1.3962 | 0.66235 | 0.001686 | 0.0026744 | 0.66235 | 0.34738 | 0.008579 | 0.051927 | 0.40749 | -0.25485 | 0.61523 | 0.15878 | 4.1861 | 0.17148 | Increased comfort | Reduced environmental impacts from electricity generation | 0 | 0 | 0.66671 | 0.57897 | -0.08774 | 0.8684 | The Northwest Energy Efficiency Alliance is providing marketing support for the Performance Tested Comfort System (PCTS). PTCS offers training and certification services to utilities and contractors. | The Department of Energy revised its standards for central air conditioners and heat pumps. These standards will require a minimum SEER 12 and HSPF 7.7 effective January 21, 2006. | 55.9259
Pre94 Manufactured Home Convert FAF w/CAC to HP w/PTCS - Zone 1 Heat - Zone 3 Cool | Heat Pump must be rated HSPF 8.0 or higher and SEER 12 or higher. Heat pumps must be installed in substantial compliance with the RTF's Appendix H - "Air Source Heat Pump Installation Standards." Duct systems and heat pump installation must be PTCS(tm) | Manufactured Home with Electric Forced-Air Furnaces with existing Central Air Conditioning built prior to 1994, NonSGC | Heating Zone 1 - Cooling Zone 3 | 3855.21 | 0.82 | 15.5666 | 18 | Deemed | 5620.2403 | 6048.7836 | 0.31948 | 1.3962 | 0.63735 | 0.0016224 | 0.0025735 | 0.63735 | 0.36478 | 0.0082553 | 0.053595 | 0.42625 | -0.2111 | 0.66879 | 0.1592 | 4.3394 | 0.17105 | Increased comfort | Reduced environmental impacts from electricity generation | 0 | 0 | 0.64155 | 0.5973 | -0.044248 | 0.93103 | The Northwest Energy Efficiency Alliance is providing marketing support for the Performance Tested Comfort System (PCTS). PTCS offers training and certification services to utilities and contractors. | The Department of Energy revised its standards for central air conditioners and heat pumps. These standards will require a minimum SEER 12 and HSPF 7.7 effective January 21, 2006. | 53.8153
Pre94 Manufactured Home Convert FAF w/CAC to HP w/PTCS - Zone 2 Heat - Zone 1 Cool | Heat Pump must be rated HSPF 8.0 or higher and SEER 12 or higher. Heat pumps must be installed in substantial compliance with the RTF's Appendix H - "Air Source Heat Pump Installation Standards." Duct systems and heat pump installation must be PTCS(tm) | Manufactured Home with Electric Forced-Air Furnaces with existing Central Air Conditioning built prior to 1994, NonSGC | Heating Zone 2 - Cooling Zone 1 | 3855.21 | 0.82 | 15.5666 | 18 | Deemed | 7159.4545 | 7705.3629 | 0.34081 | 1.8974 | 0.50033 | 0.0012736 | 0.0020202 | 0.50033 | 0.35416 | 0.0088065 | 0.052656 | 0.41522 | -0.085103 | 0.8299 | 0.15848 | 5.5514 | 0.17178 | Increased comfort | Reduced environmental impacts from electricity generation | 0 | 0 | 0.50362 | 0.587 | 0.08338 | 1.1656 | The Northwest Energy Efficiency Alliance is providing marketing support for the Performance Tested Comfort System (PCTS). PTCS offers training and certification services to utilities and contractors. | The Department of Energy revised its standards for central air conditioners and heat pumps. These standards will require a minimum SEER 12 and HSPF 7.7 effective January 21, 2006. | 42.2455
Pre94 Manufactured Home Convert FAF w/CAC to HP w/PTCS - Zone 2 Heat - Zone 2 Cool | Heat Pump must be rated HSPF 8.0 or higher and SEER 12 or higher. Heat pumps must be installed in substantial compliance with the RTF's Appendix H - "Air Source Heat Pump Installation Standards." Duct systems and heat pump installation must be PTCS(tm) | Manufactured Home with Electric Forced-Air Furnaces with existing Central Air Conditioning built prior to 1994, NonSGC | Heating Zone 2 - Cooling Zone 2 | 3855.21 | 0.82 | 15.5666 | 18 | Deemed | 7223.5709 | 7774.3682 | 0.33779 | 1.8974 | 0.49589 | 0.0012623 | 0.0020023 | 0.49589 | 0.35748 | 0.0087283 | 0.05297 | 0.41878 | -0.077107 | 0.84451 | 0.15858 | 5.5978 | 0.17167 | Increased comfort | Reduced environmental impacts from electricity generation | 0 | 0 | 0.49915 | 0.59045 | 0.091303 | 1.1829 | The Northwest Energy Efficiency Alliance is providing marketing support for the Performance Tested Comfort System (PCTS). PTCS offers training and certification services to utilities and contractors. | The Department of Energy revised its standards for central air conditioners and heat pumps. These standards will require a minimum SEER 12 and HSPF 7.7 effective January 21, 2006. | 41.8706
Pre94 Manufactured Home Convert FAF w/CAC to HP w/PTCS - Zone 2 Heat - Zone 3 Cool | Heat Pump must be rated HSPF 8.0 or higher and SEER 12 or higher. Heat pumps must be installed in substantial compliance with the RTF's Appendix H - "Air Source Heat Pump Installation Standards." Duct systems and heat pump installation must be PTCS(tm) | Manufactured Home with Electric Forced-Air Furnaces with existing Central Air Conditioning built prior to 1994, NonSGC | Heating Zone 2 - Cooling Zone 3 | 3855.21 | 0.82 | 15.5666 | 18 | Deemed | 7435.6732 | 8002.6433 | 0.32815 | 1.8974 | 0.48174 | 0.0012263 | 0.0019452 | 0.48174 | 0.37034 | 0.0084793 | 0.054201 | 0.43264 | -0.049104 | 0.89807 | 0.15891 | 5.7511 | 0.17134 | Increased comfort | Reduced environmental impacts from electricity generation | 0 | 0 | 0.48491 | 0.60398 | 0.11907 | 1.2455 | The Northwest Energy Efficiency Alliance is providing marketing support for the Performance Tested Comfort System (PCTS). PTCS offers training and certification services to utilities and contractors. | The Department of Energy revised its standards for central air conditioners and heat pumps. These standards will require a minimum SEER 12 and HSPF 7.7 effective January 21, 2006. | 40.6762
Pre94 Manufactured Home Convert FAF w/CAC to HP w/PTCS - Zone 3 Heat - Zone 1 Cool | Heat Pump must be rated HSPF 8.0 or higher and SEER 12 or higher. Heat pumps must be installed in substantial compliance with the RTF's Appendix H - "Air Source Heat Pump Installation Standards." Duct systems and heat pump installation must be PTCS(tm) | Manufactured Home with Electric Forced-Air Furnaces with existing Central Air Conditioning built prior to 1994, NonSGC | Heating Zone 3 - Cooling Zone 1 | 3855.21 | 0.82 | 15.5666 | 18 | Deemed | 8305.3195 | 8938.6001 | 0.34277 | 2.2137 | 0.4313 | 0.0010979 | 0.0017415 | 0.4313 | 0.35652 | 0.0088571 | 0.052903 | 0.41788 | -0.013423 | 0.96888 | 0.15841 | 6.4425 | 0.17184 | Increased comfort | Reduced environmental impacts from electricity generation | 0 | 0 | 0.43414 | 0.58972 | 0.15558 | 1.3584 | The Northwest Energy Efficiency Alliance is providing marketing support for the Performance Tested Comfort System (PCTS). PTCS offers training and certification services to utilities and contractors. | The Department of Energy revised its standards for central air conditioners and heat pumps. These standards will require a minimum SEER 12 and HSPF 7.7 effective January 21, 2006. | 36.417
Pre94 Manufactured Home Convert FAF w/CAC to HP w/PTCS - Zone 3 Heat - Zone 2 Cool | Heat Pump must be rated HSPF 8.0 or higher and SEER 12 or higher. Heat pumps must be installed in substantial compliance with the RTF's Appendix H - "Air Source Heat Pump Installation Standards." Duct systems and heat pump installation must be PTCS(tm) | Manufactured Home with Electric Forced-Air Furnaces with existing Central Air Conditioning built prior to 1994, NonSGC | Heating Zone 3 - Cooling Zone 2 | 3855.21 | 0.82 | 15.5666 | 18 | Deemed | 8369.4358 | 9007.6053 | 0.34015 | 2.2137 | 0.428 | 0.0010895 | 0.0017282 | 0.428 | 0.35936 | 0.0087892 | 0.053172 | 0.42092 | -0.0070702 | 0.98348 | 0.1585 | 6.4888 | 0.17175 | Increased comfort | Reduced environmental impacts from electricity generation | 0 | 0 | 0.43081 | 0.59268 | 0.16187 | 1.3757 | The Northwest Energy Efficiency Alliance is providing marketing support for the Performance Tested Comfort System (PCTS). PTCS offers training and certification services to utilities and contractors. | The Department of Energy revised its standards for central air conditioners and heat pumps. These standards will require a minimum SEER 12 and HSPF 7.7 effective January 21, 2006. | 36.138
Pre94 Manufactured Home Convert FAF w/CAC to HP w/PTCS - Zone 3 Heat - Zone 3 Cool | Heat Pump must be rated HSPF 8.0 or higher and SEER 12 or higher. Heat pumps must be installed in substantial compliance with the RTF's Appendix H - "Air Source Heat Pump Installation Standards." Duct systems and heat pump installation must be PTCS(tm) | Manufactured Home with Electric Forced-Air Furnaces with existing Central Air Conditioning built prior to 1994, NonSGC | Heating Zone 3 - Cooling Zone 3 | 3855.21 | 0.82 | 15.5666 | 18 | Deemed | 8581.5382 | 9235.8804 | 0.33174 | 2.2137 | 0.41742 | 0.0010626 | 0.0016855 | 0.41742 | 0.37046 | 0.008572 | 0.054234 | 0.43288 | 0.015462 | 1.037 | 0.15879 | 6.6421 | 0.17147 | Increased comfort | Reduced environmental impacts from electricity generation | 0 | 0 | 0.42016 | 0.60435 | 0.18418 | 1.4384 | The Northwest Energy Efficiency Alliance is providing marketing support for the Performance Tested Comfort System (PCTS). PTCS offers training and certification services to utilities and contractors. | The Department of Energy revised its standards for central air conditioners and heat pumps. These standards will require a minimum SEER 12 and HSPF 7.7 effective January 21, 2006. | 35.2449
Pre94 Manufactured Home Convert FAF w/o CAC to HP w/PTCS - Zone 1 Heat - Zone 1 Cool | Heat Pump must be rated HSPF 8.0 or higher and SEER 12 or higher. Heat pumps must be installed in substantial compliance with the RTF's Appendix H - "Air Source Heat Pump Installation Standards." Duct systems and heat pump installation must be PTCS(tm) | Manufactured Home with Electric Forced-Air Furnaces without existing Central Air Conditioning built prior to 1994, NonSGC | Heating Zone 1 - Cooling Zone 1 | 3855.21 | 80.98 | 195.2738 | 18 | Deemed | 4220.0166 | 4541.7929 | 0.42549 | 1.3962 | 0.84883 | 0.21256 | 0.042995 | 0.84883 | 0.2797 | 0.010994 | 0.045695 | 0.33589 | -0.51294 | 0.39571 | 0.15562 | 3.3274 | 0.17468 | Increased comfort | Reduced environmental impacts from electricity generation | 0 | 0 | 1.1044 | 0.51057 | -0.59382 | 0.46231 | The Northwest Energy Efficiency Alliance is providing marketing support for the Performance Tested Comfort System (PCTS). PTCS offers training and certification services to utilities and contractors. | The Department of Energy revised its standards for central air conditioners and heat pumps. These standards will require a minimum SEER 12 and HSPF 7.7 effective January 21, 2006. | 92.6397
Pre94 Manufactured Home Convert FAF w/o CAC to HP w/PTCS - Zone 1 Heat - Zone 2 Cool | Heat Pump must be rated HSPF 8.0 or higher and SEER 12 or higher. Heat pumps must be installed in substantial compliance with the RTF's Appendix H - "Air Source Heat Pump Installation Standards." Duct systems and heat pump installation must be PTCS(tm) | Manufactured Home with Electric Forced-Air Furnaces without existing Central Air Conditioning built prior to 1994, NonSGC | Heating Zone 1 - Cooling Zone 2 | 3855.21 | 80.98 | 195.2738 | 18 | Deemed | 4032.2201 | 4339.6769 | 0.44531 | 1.3962 | 0.88836 | 0.22246 | 0.044997 | 0.88836 | 0.25883 | 0.011506 | 0.043722 | 0.31354 | -0.57483 | 0.35294 | 0.15495 | 3.1917 | 0.17536 | Increased comfort | Reduced environmental impacts from electricity generation | 0 | 0 | 1.1558 | 0.48889 | -0.66693 | 0.42298 | The Northwest Energy Efficiency Alliance is providing marketing support for the Performance Tested Comfort System (PCTS). PTCS offers training and certification services to utilities and contractors. | The Department of Energy revised its standards for central air conditioners and heat pumps. These standards will require a minimum SEER 12 and HSPF 7.7 effective January 21, 2006. | 96.9543
Pre94 Manufactured Home Convert FAF w/o CAC to HP w/PTCS - Zone 1 Heat - Zone 3 Cool | Heat Pump must be rated HSPF 8.0 or higher and SEER 12 or higher. Heat pumps must be installed in substantial compliance with the RTF's Appendix H - "Air Source Heat Pump Installation Standards." Duct systems and heat pump installation must be PTCS(tm) | Manufactured Home with Electric Forced-Air Furnaces without existing Central Air Conditioning built prior to 1994, NonSGC | Heating Zone 1 - Cooling Zone 3 | 3855.21 | 80.98 | 195.2738 | 18 | Deemed | 3410.9737 | 3671.0605 | 0.52641 | 1.3962 | 1.0502 | 0.26298 | 0.053193 | 1.0502 | 0.15872 | 0.013602 | 0.034177 | 0.20589 | -0.84428 | 0.19605 | 0.15221 | 2.7427 | 0.17813 | Increased comfort | Reduced environmental impacts from electricity generation | 0 | 0 | 1.3663 | 0.38402 | -0.98231 | 0.28106 | The Northwest Energy Efficiency Alliance is providing marketing support for the Performance Tested Comfort System (PCTS). PTCS offers training and certification services to utilities and contractors. | The Department of Energy revised its standards for central air conditioners and heat pumps. These standards will require a minimum SEER 12 and HSPF 7.7 effective January 21, 2006. | 114.6127
Pre94 Manufactured Home Convert FAF w/o CAC to HP w/PTCS - Zone 2 Heat - Zone 1 Cool | Heat Pump must be rated HSPF 8.0 or higher and SEER 12 or higher. Heat pumps must be installed in substantial compliance with the RTF's Appendix H - "Air Source Heat Pump Installation Standards." Duct systems and heat pump installation must be PTCS(tm) | Manufactured Home with Electric Forced-Air Furnaces without existing Central Air Conditioning built prior to 1994, NonSGC | Heating Zone 2 - Cooling Zone 1 | 3855.21 | 80.98 | 195.2738 | 18 | Deemed | 6035.4496 | 6495.6526 | 0.40429 | 1.8974 | 0.59351 | 0.14862 | 0.030062 | 0.59351 | 0.31215 | 0.010447 | 0.048818 | 0.37094 | -0.22257 | 0.62499 | 0.15633 | 4.7391 | 0.17395 | Increased comfort | Reduced environmental impacts from electricity generation | 0 | 0 | 0.77219 | 0.54489 | -0.2273 | 0.70564 | The Northwest Energy Efficiency Alliance is providing marketing support for the Performance Tested Comfort System (PCTS). PTCS offers training and certification services to utilities and contractors. | The Department of Energy revised its standards for central air conditioners and heat pumps. These standards will require a minimum SEER 12 and HSPF 7.7 effective January 21, 2006. | 64.7741
Pre94 Manufactured Home Convert FAF w/o CAC to HP w/PTCS - Zone 2 Heat - Zone 2 Cool | Heat Pump must be rated HSPF 8.0 or higher and SEER 12 or higher. Heat pumps must be installed in substantial compliance with the RTF's Appendix H - "Air Source Heat Pump Installation Standards." Duct systems and heat pump installation must be PTCS(tm) | Manufactured Home with Electric Forced-Air Furnaces without existing Central Air Conditioning built prior to 1994, NonSGC | Heating Zone 2 - Cooling Zone 2 | 3855.21 | 80.98 | 195.2738 | 18 | Deemed | 5847.6531 | 6293.5366 | 0.41727 | 1.8974 | 0.61257 | 0.1534 | 0.031028 | 0.61257 | 0.2988 | 0.010782 | 0.047558 | 0.35665 | -0.25592 | 0.58222 | 0.1559 | 4.6034 | 0.1744 | Increased comfort | Reduced environmental impacts from electricity generation | 0 | 0 | 0.79699 | 0.53104 | -0.26595 | 0.66631 | The Northwest Energy Efficiency Alliance is providing marketing support for the Performance Tested Comfort System (PCTS). PTCS offers training and certification services to utilities and contractors. | The Department of Energy revised its standards for central air conditioners and heat pumps. These standards will require a minimum SEER 12 and HSPF 7.7 effective January 21, 2006. | 66.8544
Pre94 Manufactured Home Convert FAF w/o CAC to HP w/PTCS - Zone 2 Heat - Zone 3 Cool | Heat Pump must be rated HSPF 8.0 or higher and SEER 12 or higher. Heat pumps must be installed in substantial compliance with the RTF's Appendix H - "Air Source Heat Pump Installation Standards." Duct systems and heat pump installation must be PTCS(tm) | Manufactured Home with Electric Forced-Air Furnaces without existing Central Air Conditioning built prior to 1994, NonSGC | Heating Zone 2 - Cooling Zone 3 | 3855.21 | 80.98 | 195.2738 | 18 | Deemed | 5226.4067 | 5624.9202 | 0.46687 | 1.8974 | 0.68538 | 0.17163 | 0.034716 | 0.68538 | 0.23822 | 0.012064 | 0.041784 | 0.29152 | -0.39386 | 0.42533 | 0.15422 | 4.1544 | 0.1761 | Increased comfort | Reduced environmental impacts from electricity generation | 0 | 0 | 0.89173 | 0.46761 | -0.42412 | 0.52439 | The Northwest Energy Efficiency Alliance is providing marketing support for the Performance Tested Comfort System (PCTS). PTCS offers training and certification services to utilities and contractors. | The Department of Energy revised its standards for central air conditioners and heat pumps. These standards will require a minimum SEER 12 and HSPF 7.7 effective January 21, 2006. | 74.8011
Pre94 Manufactured Home Convert FAF w/o CAC to HP w/PTCS - Zone 3 Heat - Zone 1 Cool | Heat Pump must be rated HSPF 8.0 or higher and SEER 12 or higher. Heat pumps must be installed in substantial compliance with the RTF's Appendix H - "Air Source Heat Pump Installation Standards." Duct systems and heat pump installation must be PTCS(tm) | Manufactured Home with Electric Forced-Air Furnaces without existing Central Air Conditioning built prior to 1994, NonSGC | Heating Zone 3 - Cooling Zone 1 | 3855.21 | 80.98 | 195.2738 | 18 | Deemed | 7181.3145 | 7728.8898 | 0.39642 | 2.2137 | 0.49881 | 0.12491 | 0.025265 | 0.49881 | 0.32157 | 0.010243 | 0.049716 | 0.38107 | -0.11774 | 0.76396 | 0.1566 | 5.6301 | 0.17368 | Increased comfort | Reduced environmental impacts from electricity generation | 0 | 0 | 0.64898 | 0.55475 | -0.094228 | 0.85481 | The Northwest Energy Efficiency Alliance is providing marketing support for the Performance Tested Comfort System (PCTS). PTCS offers training and certification services to utilities and contractors. | The Department of Energy revised its standards for central air conditioners and heat pumps. These standards will require a minimum SEER 12 and HSPF 7.7 effective January 21, 2006. | 54.4387
Pre94 Manufactured Home Convert FAF w/o CAC to HP w/PTCS - Zone 3 Heat - Zone 2 Cool | Heat Pump must be rated HSPF 8.0 or higher and SEER 12 or higher. Heat pumps must be installed in substantial compliance with the RTF's Appendix H - "Air Source Heat Pump Installation Standards." Duct systems and heat pump installation must be PTCS(tm) | Manufactured Home with Electric Forced-Air Furnaces without existing Central Air Conditioning built prior to 1994, NonSGC | Heating Zone 3 - Cooling Zone 2 | 3855.21 | 80.98 | 195.2738 | 18 | Deemed | 6993.518 | 7526.7737 | 0.40707 | 2.2137 | 0.5122 | 0.12826 | 0.025944 | 0.5122 | 0.31067 | 0.010518 | 0.048686 | 0.36939 | -0.14281 | 0.72119 | 0.15624 | 5.4944 | 0.17405 | Increased comfort | Reduced environmental impacts from electricity generation | 0 | 0 | 0.66641 | 0.54344 | -0.12297 | 0.81548 | The Northwest Energy Efficiency Alliance is providing marketing support for the Performance Tested Comfort System (PCTS). PTCS offers training and certification services to utilities and contractors. | The Department of Energy revised its standards for central air conditioners and heat pumps. These standards will require a minimum SEER 12 and HSPF 7.7 effective January 21, 2006. | 55.9005
Pre94 Manufactured Home Convert FAF w/o CAC to HP w/PTCS - Zone 3 Heat - Zone 3 Cool | Heat Pump must be rated HSPF 8.0 or higher and SEER 12 or higher. Heat pumps must be installed in substantial compliance with the RTF's Appendix H - "Air Source Heat Pump Installation Standards." Duct systems and heat pump installation must be PTCS(tm) | Manufactured Home with Electric Forced-Air Furnaces without existing Central Air Conditioning built prior to 1994, NonSGC | Heating Zone 3 - Cooling Zone 3 | 3855.21 | 80.98 | 195.2738 | 18 | Deemed | 6372.2716 | 6858.1573 | 0.44675 | 2.2137 | 0.56214 | 0.14077 | 0.028473 | 0.56214 | 0.26214 | 0.011544 | 0.044061 | 0.31722 | -0.24492 | 0.56431 | 0.1549 | 5.0454 | 0.17541 | Increased comfort | Reduced environmental impacts from electricity generation | 0 | 0 | 0.73138 | 0.49262 | -0.23875 | 0.67356 | The Northwest Energy Efficiency Alliance is providing marketing support for the Performance Tested Comfort System (PCTS). PTCS offers training and certification services to utilities and contractors. | The Department of Energy revised its standards for central air conditioners and heat pumps. These standards will require a minimum SEER 12 and HSPF 7.7 effective January 21, 2006. | 61.3503
Pre94 Manufactured Home HP Upgrade w/PTCS - Zone 1 Heat - Zone 1 Cool | Heat Pump must be rated HSPF 8.0 and SEER 12 or higher and be installed in substantial compliance with the applicable specifications for Air Source Heating Pump Installation provided in the RTF's Appendix H - "Air Source Heat Pump Installation Standards. | Manufactured Home with existing central air conditioning system built prior to 1994 | Heating Zone 1 - Cooling Zone 1 | 900.16 | 0.79453 | 15.0241 | 18 | Deemed | 2364.6361 | 2544.9396 | 0.32384 | 0.59545 | 0.3537 | 0.0037218 | 0.0059035 | 0.3537 | 0.35139 | 0.0083678 | 0.052281 | 0.41166 | 0.057952 | 1.1638 | 0.18425 | 1.8273 | 0.1712 | Increased comfort | Reduced environmental impacts from electricity generation | 0 | 0 | 0.36333 | 0.58285 | 0.21952 | 1.6042 | The Environmental Protection Agency maintains a list of qualifying Energy Star models at www.epa.gov/energystar | The Department of Energy revised its standards for central air conditioners and heat pumps. These standards will require a minimum SEER 13 and HSPF 7.7 effective January 21, 2006. | 30.4774
Pre94 Manufactured Home HP Upgrade w/PTCS - Zone 1 Heat - Zone 2 Cool | Heat Pump must be rated HSPF 8.0 and SEER 12 or higher and be installed in substantial compliance with the applicable specifications for Air Source Heating Pump Installation provided in the RTF's Appendix H - "Air Source Heat Pump Installation Standards. | Manufactured Home with existing central air conditioning system built prior to 1994 | Heating Zone 1 - Cooling Zone 2 | 900.16 | 0.79453 | 15.0241 | 18 | Deemed | 2534.2054 | 2727.4386 | 0.30217 | 0.59545 | 0.33004 | 0.0034728 | 0.0055085 | 0.33004 | 0.3707 | 0.0078079 | 0.054088 | 0.43224 | 0.10221 | 1.3097 | 0.18345 | 1.9499 | 0.17045 | Increased comfort | Reduced environmental impacts from electricity generation | 0 | 0 | 0.33902 | 0.6027 | 0.26368 | 1.7778 | The Environmental Protection Agency maintains a list of qualifying Energy Star models at www.epa.gov/energystar | The Department of Energy revised its standards for central air conditioners and heat pumps. These standards will require a minimum SEER 13 and HSPF 7.7 effective January 21, 2006. | 28.4381
Pre94 Manufactured Home HP Upgrade w/PTCS - Zone 1 Heat - Zone 3 Cool | Heat Pump must be rated HSPF 8.0 and SEER 12 or higher and be installed in substantial compliance with the applicable specifications for Air Source Heating Pump Installation provided in the RTF's Appendix H - "Air Source Heat Pump Installation Standards. | Manufactured Home with existing central air conditioning system built prior to 1994 | Heating Zone 1 - Cooling Zone 3 | 900.16 | 0.79453 | 15.0241 | 18 | Deemed | 2760.9047 | 2971.4236 | 0.27736 | 0.59545 | 0.30294 | 0.0031877 | 0.0050562 | 0.30294 | 0.40673 | 0.0071668 | 0.057548 | 0.47111 | 0.16818 | 1.5552 | 0.18254 | 2.1137 | 0.1696 | Increased comfort | Reduced environmental impacts from electricity generation | 0 | 0 | 0.31118 | 0.64072 | 0.32954 | 2.059 | The Environmental Protection Agency maintains a list of qualifying Energy Star models at www.epa.gov/energystar | The Department of Energy revised its standards for central air conditioners and heat pumps. These standards will require a minimum SEER 13 and HSPF 7.7 effective January 21, 2006. | 26.103
Pre94 Manufactured Home HP Upgrade w/PTCS - Zone 2 Heat - Zone 1 Cool | Heat Pump must be rated HSPF 8.0 and SEER 12 or higher and be installed in substantial compliance with the applicable specifications for Air Source Heating Pump Installation provided in the RTF's Appendix H - "Air Source Heat Pump Installation Standards. | Manufactured Home with existing central air conditioning system built prior to 1994 | Heating Zone 2 - Cooling Zone 1 | 900.16 | 0.79453 | 15.0241 | 18 | Deemed | 3546.5165 | 3816.9384 | 0.33422 | 0.9217 | 0.23583 | 0.0024815 | 0.0039362 | 0.23583 | 0.35853 | 0.0086361 | 0.053054 | 0.41982 | 0.18399 | 1.7802 | 0.18463 | 2.7464 | 0.17155 | Increased comfort | Reduced environmental impacts from electricity generation | 0 | 0 | 0.24225 | 0.59138 | 0.34913 | 2.4412 | The Environmental Protection Agency maintains a list of qualifying Energy Star models at www.epa.gov/energystar | The Department of Energy revised its standards for central air conditioners and heat pumps. These standards will require a minimum SEER 13 and HSPF 7.7 effective January 21, 2006. | 20.3207
Pre94 Manufactured Home HP Upgrade w/PTCS - Zone 2 Heat - Zone 2 Cool | Heat Pump must be rated HSPF 8.0 and SEER 12 or higher and be installed in substantial compliance with the applicable specifications for Air Source Heating Pump Installation provided in the RTF's Appendix H - "Air Source Heat Pump Installation Standards. | Manufactured Home with existing central air conditioning system built prior to 1994 | Heating Zone 2 - Cooling Zone 2 | 900.16 | 0.79453 | 15.0241 | 18 | Deemed | 3716.0858 | 3999.4374 | 0.31897 | 0.9217 | 0.22507 | 0.0023683 | 0.0037566 | 0.22507 | 0.37137 | 0.0082421 | 0.054251 | 0.43349 | 0.20842 | 1.926 | 0.18407 | 2.8689 | 0.17103 | Increased comfort | Reduced environmental impacts from electricity generation | 0 | 0 | 0.2312 | 0.60452 | 0.37332 | 2.6148 | The Environmental Protection Agency maintains a list of qualifying Energy Star models at www.epa.gov/energystar | The Department of Energy revised its standards for central air conditioners and heat pumps. These standards will require a minimum SEER 13 and HSPF 7.7 effective January 21, 2006. | 19.3935
Pre94 Manufactured Home HP Upgrade w/PTCS - Zone 2 Heat - Zone 3 Cool | Heat Pump must be rated HSPF 8.0 and SEER 12 or higher and be installed in substantial compliance with the applicable specifications for Air Source Heating Pump Installation provided in the RTF's Appendix H - "Air Source Heat Pump Installation Standards. | Manufactured Home with existing central air conditioning system built prior to 1994 | Heating Zone 2 - Cooling Zone 3 | 900.16 | 0.79453 | 15.0241 | 18 | Deemed | 3942.7851 | 4243.4224 | 0.30063 | 0.9217 | 0.21213 | 0.0022321 | 0.0035406 | 0.21213 | 0.39656 | 0.0077682 | 0.056665 | 0.46064 | 0.24851 | 2.1715 | 0.18339 | 3.0327 | 0.1704 | Increased comfort | Reduced environmental impacts from electricity generation | 0 | 0 | 0.2179 | 0.63104 | 0.41314 | 2.896 | The Environmental Protection Agency maintains a list of qualifying Energy Star models at www.epa.gov/energystar | The Department of Energy revised its standards for central air conditioners and heat pumps. These standards will require a minimum SEER 13 and HSPF 7.7 effective January 21, 2006. | 18.2784
Pre94 Manufactured Home HP Upgrade w/PTCS - Zone 3 Heat - Zone 1 Cool | Heat Pump must be rated HSPF 8.0 and SEER 12 or higher and be installed in substantial compliance with the applicable specifications for Air Source Heating Pump Installation provided in the RTF's Appendix H - "Air Source Heat Pump Installation Standards. | Manufactured Home with existing central air conditioning system built prior to 1994 | Heating Zone 3 - Cooling Zone 1 | 900.16 | 0.79453 | 15.0241 | 18 | Deemed | 4412.025 | 4748.442 | 0.3383 | 1.1606 | 0.18957 | 0.0019947 | 0.003164 | 0.18957 | 0.35943 | 0.0087415 | 0.053168 | 0.42094 | 0.23138 | 2.2205 | 0.18478 | 3.4194 | 0.17169 | Increased comfort | Reduced environmental impacts from electricity generation | 0 | 0 | 0.19473 | 0.59264 | 0.39791 | 3.0434 | The Environmental Protection Agency maintains a list of qualifying Energy Star models at www.epa.gov/energystar | The Department of Energy revised its standards for central air conditioners and heat pumps. These standards will require a minimum SEER 13 and HSPF 7.7 effective January 21, 2006. | 16.3344
Pre94 Manufactured Home HP Upgrade w/PTCS - Zone 3 Heat - Zone 2 Cool | Heat Pump must be rated HSPF 8.0 and SEER 12 or higher and be installed in substantial compliance with the applicable specifications for Air Source Heating Pump Installation provided in the RTF's Appendix H - "Air Source Heat Pump Installation Standards. | Manufactured Home with existing central air conditioning system built prior to 1994 | Heating Zone 3 - Cooling Zone 2 | 900.16 | 0.79453 | 15.0241 | 18 | Deemed | 4581.5944 | 4930.9409 | 0.32578 | 1.1606 | 0.18255 | 0.0019209 | 0.0030469 | 0.18255 | 0.36982 | 0.0084179 | 0.054135 | 0.43199 | 0.24944 | 2.3664 | 0.18432 | 3.5419 | 0.17126 | Increased comfort | Reduced environmental impacts from electricity generation | 0 | 0 | 0.18752 | 0.60325 | 0.41573 | 3.217 | The Environmental Protection Agency maintains a list of qualifying Energy Star models at www.epa.gov/energystar | The Department of Energy revised its standards for central air conditioners and heat pumps. These standards will require a minimum SEER 13 and HSPF 7.7 effective January 21, 2006. | 15.7299
Pre94 Manufactured Home HP Upgrade w/PTCS - Zone 3 Heat - Zone 3 Cool | Heat Pump must be rated HSPF 8.0 and SEER 12 or higher and be installed in substantial compliance with the applicable specifications for Air Source Heating Pump Installation provided in the RTF's Appendix H - "Air Source Heat Pump Installation Standards. | Manufactured Home with existing central air conditioning system built prior to 1994 | Heating Zone 3 - Cooling Zone 3 | 900.16 | 0.79453 | 15.0241 | 18 | Deemed | 4808.2936 | 5174.926 | 0.31042 | 1.1606 | 0.17395 | 0.0018303 | 0.0029033 | 0.17395 | 0.39054 | 0.0080211 | 0.056119 | 0.45432 | 0.28037 | 2.6118 | 0.18375 | 3.7057 | 0.17074 | Increased comfort | Reduced environmental impacts from electricity generation | 0 | 0 | 0.17868 | 0.62506 | 0.44638 | 3.4982 | The Environmental Protection Agency maintains a list of qualifying Energy Star models at www.epa.gov/energystar | The Department of Energy revised its standards for central air conditioners and heat pumps. These standards will require a minimum SEER 13 and HSPF 7.7 effective January 21, 2006. | 14.9882
SGC Manufactured Home CAC Upgrade SEER w/PTCS - Cooling Zone 1 | Central AC must be rated SEER 12 or higher and be installed in substantial compliance with the applicable specifications for Air Source Heating Pump Installation provided in the RTF's Appendix H - "Air Source Heat Pump Installation Standards." Duct syste | Super Good Cents Manufactured Home with existing or proposed central air conditioning system | Cooling Zone 1 | 646 | 0.3 | 0.93903 | 18 | Deemed | 101.0887 | 108.7967 | 0 | 0 | 5.9377 | 0.032642 | 0.008631 | 5.9377 | 0.57977 | 0 | 0.073262 | 0.65304 | -5.2846 | 0.10998 | 0.17231 | 0.073057 | 0.1601 | Increased comfort | Reduced environmental impacts from electricity generation | 0 | 0 | 5.9789 | 0.81314 | -5.1658 | 0.136 | The Environmental Protection Agency maintains a list of qualifying Energy Star models at www.epa.gov/energystar | The Department of Energy revised its standards for central air conditioners and heat pumps. These standards will require a minimum SEER 13 and HSPF 7.7 effective January 21, 2006. | 501.5327
SGC Manufactured Home CAC Upgrade SEER w/PTCS - Cooling Zone 2 | Central AC must be rated SEER 12 or higher and be installed in substantial compliance with the applicable specifications for Air Source Heating Pump Installation provided in the RTF's Appendix H - "Air Source Heat Pump Installation Standards." Duct syste | Super Good Cents Manufactured Home with existing or proposed central air conditioning system | Cooling Zone 2 | 646 | 0.3 | 0.93903 | 18 | Deemed | 214.6695 | 231.0381 | 0 | 0 | 2.7961 | 0.015371 | 0.0040644 | 2.7961 | 0.60687 | 0 | 0.075972 | 0.68285 | -2.1132 | 0.24422 | 0.17231 | 0.15514 | 0.1601 | Increased comfort | Reduced environmental impacts from electricity generation | 0 | 0 | 2.8155 | 0.84295 | -1.9725 | 0.2994 | The Environmental Protection Agency maintains a list of qualifying Energy Star models at www.epa.gov/energystar | The Department of Energy revised its standards for central air conditioners and heat pumps. These standards will require a minimum SEER 13 and HSPF 7.7 effective January 21, 2006. | 236.1737
SGC Manufactured Home CAC Upgrade SEER w/PTCS - Cooling Zone 3 | Central AC must be rated SEER 12 or higher and be installed in substantial compliance with the applicable specifications for Air Source Heating Pump Installation provided in the RTF's Appendix H - "Air Source Heat Pump Installation Standards." Duct syste | Super Good Cents Manufactured Home with existing or proposed central air conditioning system | Cooling Zone 3 | 646 | 0.3 | 0.93903 | 18 | Deemed | 457.7626 | 492.667 | 0 | 0 | 1.3112 | 0.0072084 | 0.001906 | 1.3112 | 0.68291 | 0 | 0.083576 | 0.76649 | -0.54474 | 0.58456 | 0.17231 | 0.33083 | 0.1601 | Increased comfort | Reduced environmental impacts from electricity generation | 0 | 0 | 1.3203 | 0.92659 | -0.39375 | 0.70178 | The Environmental Protection Agency maintains a list of qualifying Energy Star models at www.epa.gov/energystar | The Department of Energy revised its standards for central air conditioners and heat pumps. These standards will require a minimum SEER 13 and HSPF 7.7 effective January 21, 2006. | 110.7546
SGC Manufactured Home Convert FAF w/CAC to HP w/PTCS - Zone 1 Heat - Zone 1 Cool | Heat Pump must be rated HSPF 8.0 or higher and SEER 12 or higher. Heat pumps must be installed in substantial compliance with the RTF's Appendix H - "Air Source Heat Pump Installation Standards." Duct systems and heat pump installation must be PTCS(tm) | SGC Manufactured Home with Electric Forced-Air Furnaces with existing Central Air Conditioning | Heating Zone 1 - Cooling Zone 1 | 3360 | 0.82 | 15.5666 | 18 | Deemed | 4557.4302 | 4904.9343 | 0.32847 | 1.1641 | 0.68502 | 0.0020008 | 0.0031737 | 0.68502 | 0.34812 | 0.0084876 | 0.051981 | 0.4082 | -0.27682 | 0.59589 | 0.1589 | 3.5251 | 0.17135 | Increased comfort | Reduced environmental impacts from electricity generation | 0 | 0 | 0.6902 | 0.57956 | -0.11064 | 0.8397 | The Northwest Energy Efficiency Alliance is providing marketing support for the Performance Tested Comfort System (PCTS). PTCS offers training and certification services to utilities and contractors. | The Department of Energy revised its standards for central air conditioners and heat pumps. These standards will require a minimum SEER 12 and HSPF 7.7 effective January 21, 2006. | 57.8963
SGC Manufactured Home Convert FAF w/CAC to HP w/PTCS - Zone 1 Heat - Zone 2 Cool | Heat Pump must be rated HSPF 8.0 or higher and SEER 12 or higher. Heat pumps must be installed in substantial compliance with the RTF's Appendix H - "Air Source Heat Pump Installation Standards." Duct systems and heat pump installation must be PTCS(tm) | SGC Manufactured Home with Electric Forced-Air Furnaces with existing Central Air Conditioning | Heating Zone 1 - Cooling Zone 2 | 3360 | 0.82 | 15.5666 | 18 | Deemed | 4648.0794 | 5002.4955 | 0.32207 | 1.1641 | 0.67166 | 0.0019617 | 0.0031118 | 0.67166 | 0.35515 | 0.0083221 | 0.052647 | 0.41574 | -0.25592 | 0.61897 | 0.15911 | 3.5906 | 0.17114 | Increased comfort | Reduced environmental impacts from electricity generation | 0 | 0 | 0.67674 | 0.58688 | -0.089861 | 0.86722 | The Northwest Energy Efficiency Alliance is providing marketing support for the Performance Tested Comfort System (PCTS). PTCS offers training and certification services to utilities and contractors. | The Department of Energy revised its standards for central air conditioners and heat pumps. These standards will require a minimum SEER 12 and HSPF 7.7 effective January 21, 2006. | 56.7671
SGC Manufactured Home Convert FAF w/CAC to HP w/PTCS - Zone 1 Heat - Zone 3 Cool | Heat Pump must be rated HSPF 8.0 or higher and SEER 12 or higher. Heat pumps must be installed in substantial compliance with the RTF's Appendix H - "Air Source Heat Pump Installation Standards." Duct systems and heat pump installation must be PTCS(tm) | SGC Manufactured Home with Electric Forced-Air Furnaces with existing Central Air Conditioning | Heating Zone 1 - Cooling Zone 3 | 3360 | 0.82 | 15.5666 | 18 | Deemed | 4842.5516 | 5211.7962 | 0.30913 | 1.1641 | 0.64469 | 0.001883 | 0.0029868 | 0.64469 | 0.37508 | 0.0079878 | 0.054566 | 0.43728 | -0.20742 | 0.67827 | 0.15955 | 3.7312 | 0.17069 | Increased comfort | Reduced environmental impacts from electricity generation | 0 | 0 | 0.64956 | 0.60797 | -0.041593 | 0.93597 | The Northwest Energy Efficiency Alliance is providing marketing support for the Performance Tested Comfort System (PCTS). PTCS offers training and certification services to utilities and contractors. | The Department of Energy revised its standards for central air conditioners and heat pumps. These standards will require a minimum SEER 12 and HSPF 7.7 effective January 21, 2006. | 54.4874
SGC Manufactured Home Convert FAF w/CAC to HP w/PTCS - Zone 2 Heat - Zone 1 Cool | Heat Pump must be rated HSPF 8.0 or higher and SEER 12 or higher. Heat pumps must be installed in substantial compliance with the RTF's Appendix H - "Air Source Heat Pump Installation Standards." Duct systems and heat pump installation must be PTCS(tm) | SGC Manufactured Home with Electric Forced-Air Furnaces with existing Central Air Conditioning | Heating Zone 2 - Cooling Zone 1 | 3360 | 0.82 | 15.5666 | 18 | Deemed | 6196.0799 | 6668.531 | 0.33549 | 1.6164 | 0.50386 | 0.0014716 | 0.0023343 | 0.50386 | 0.35769 | 0.0086689 | 0.052978 | 0.41894 | -0.084918 | 0.83146 | 0.15866 | 4.7993 | 0.17159 | Increased comfort | Reduced environmental impacts from electricity generation | 0 | 0 | 0.50767 | 0.59054 | 0.082871 | 1.1632 | The Northwest Energy Efficiency Alliance is providing marketing support for the Performance Tested Comfort System (PCTS). PTCS offers training and certification services to utilities and contractors. | The Department of Energy revised its standards for central air conditioners and heat pumps. These standards will require a minimum SEER 12 and HSPF 7.7 effective January 21, 2006. | 42.5847
SGC Manufactured Home Convert FAF w/CAC to HP w/PTCS - Zone 2 Heat - Zone 2 Cool | Heat Pump must be rated HSPF 8.0 or higher and SEER 12 or higher. Heat pumps must be installed in substantial compliance with the RTF's Appendix H - "Air Source Heat Pump Installation Standards." Duct systems and heat pump installation must be PTCS(tm) | SGC Manufactured Home with Electric Forced-Air Furnaces with existing Central Air Conditioning | Heating Zone 2 - Cooling Zone 2 | 3360 | 0.82 | 15.5666 | 18 | Deemed | 6286.7292 | 6766.0923 | 0.33065 | 1.6164 | 0.49659 | 0.0014504 | 0.0023007 | 0.49659 | 0.36275 | 0.0085439 | 0.053456 | 0.42436 | -0.072233 | 0.85454 | 0.15882 | 4.8648 | 0.17143 | Increased comfort | Reduced environmental impacts from electricity generation | 0 | 0 | 0.50035 | 0.59579 | 0.095445 | 1.1908 | The Northwest Energy Efficiency Alliance is providing marketing support for the Performance Tested Comfort System (PCTS). PTCS offers training and certification services to utilities and contractors. | The Department of Energy revised its standards for central air conditioners and heat pumps. These standards will require a minimum SEER 12 and HSPF 7.7 effective January 21, 2006. | 41.9707
SGC Manufactured Home Convert FAF w/CAC to HP w/PTCS - Zone 2 Heat - Zone 3 Cool | Heat Pump must be rated HSPF 8.0 or higher and SEER 12 or higher. Heat pumps must be installed in substantial compliance with the RTF's Appendix H - "Air Source Heat Pump Installation Standards." Duct systems and heat pump installation must be PTCS(tm) | SGC Manufactured Home with Electric Forced-Air Furnaces with existing Central Air Conditioning | Heating Zone 2 - Cooling Zone 3 | 3360 | 0.82 | 15.5666 | 18 | Deemed | 6481.2013 | 6975.393 | 0.32073 | 1.6164 | 0.48169 | 0.0014069 | 0.0022317 | 0.48169 | 0.37741 | 0.0082875 | 0.054866 | 0.44019 | -0.041502 | 0.91384 | 0.15916 | 5.0054 | 0.17109 | Increased comfort | Reduced environmental impacts from electricity generation | 0 | 0 | 0.48533 | 0.61128 | 0.12595 | 1.2595 | The Northwest Energy Efficiency Alliance is providing marketing support for the Performance Tested Comfort System (PCTS). PTCS offers training and certification services to utilities and contractors. | The Department of Energy revised its standards for central air conditioners and heat pumps. These standards will require a minimum SEER 12 and HSPF 7.7 effective January 21, 2006. | 40.7113
SGC Manufactured Home Convert FAF w/CAC to HP w/PTCS - Zone 3 Heat - Zone 1 Cool | Heat Pump must be rated HSPF 8.0 or higher and SEER 12 or higher. Heat pumps must be installed in substantial compliance with the RTF's Appendix H - "Air Source Heat Pump Installation Standards." Duct systems and heat pump installation must be PTCS(tm) | SGC Manufactured Home with Electric Forced-Air Furnaces with existing Central Air Conditioning | Heating Zone 3 - Cooling Zone 1 | 3360 | 0.82 | 15.5666 | 18 | Deemed | 7237.8355 | 7789.7205 | 0.3383 | 1.904 | 0.43134 | 0.0012598 | 0.0019984 | 0.43134 | 0.35943 | 0.0087414 | 0.053168 | 0.42095 | -0.010392 | 0.97591 | 0.15856 | 5.6094 | 0.17169 | Increased comfort | Reduced environmental impacts from electricity generation | 0 | 0 | 0.4346 | 0.59264 | 0.15804 | 1.3637 | The Northwest Energy Efficiency Alliance is providing marketing support for the Performance Tested Comfort System (PCTS). PTCS offers training and certification services to utilities and contractors. | The Department of Energy revised its standards for central air conditioners and heat pumps. These standards will require a minimum SEER 12 and HSPF 7.7 effective January 21, 2006. | 36.4554
SGC Manufactured Home Convert FAF w/CAC to HP w/PTCS - Zone 3 Heat - Zone 2 Cool | Heat Pump must be rated HSPF 8.0 or higher and SEER 12 or higher. Heat pumps must be installed in substantial compliance with the RTF's Appendix H - "Air Source Heat Pump Installation Standards." Duct systems and heat pump installation must be PTCS(tm) | SGC Manufactured Home with Electric Forced-Air Furnaces with existing Central Air Conditioning | Heating Zone 3 - Cooling Zone 2 | 3360 | 0.82 | 15.5666 | 18 | Deemed | 7328.4848 | 7887.2818 | 0.33411 | 1.904 | 0.426 | 0.0012442 | 0.0019736 | 0.426 | 0.36375 | 0.0086333 | 0.053576 | 0.42557 | -0.00043151 | 0.99899 | 0.15871 | 5.6749 | 0.17155 | Increased comfort | Reduced environmental impacts from electricity generation | 0 | 0 | 0.42922 | 0.59712 | 0.1679 | 1.3912 | The Northwest Energy Efficiency Alliance is providing marketing support for the Performance Tested Comfort System (PCTS). PTCS offers training and certification services to utilities and contractors. | The Department of Energy revised its standards for central air conditioners and heat pumps. These standards will require a minimum SEER 12 and HSPF 7.7 effective January 21, 2006. | 36.0045
SGC Manufactured Home Convert FAF w/CAC to HP w/PTCS - Zone 3 Heat - Zone 3 Cool | Heat Pump must be rated HSPF 8.0 or higher and SEER 12 or higher. Heat pumps must be installed in substantial compliance with the RTF's Appendix H - "Air Source Heat Pump Installation Standards." Duct systems and heat pump installation must be PTCS(tm) | SGC Manufactured Home with Electric Forced-Air Furnaces with existing Central Air Conditioning | Heating Zone 3 - Cooling Zone 3 | 3360 | 0.82 | 15.5666 | 18 | Deemed | 7522.957 | 8096.5824 | 0.32548 | 1.904 | 0.41499 | 0.0012121 | 0.0019226 | 0.41499 | 0.37636 | 0.0084101 | 0.054788 | 0.43918 | 0.024188 | 1.0583 | 0.159 | 5.8155 | 0.17125 | Increased comfort | Reduced environmental impacts from electricity generation | 0 | 0 | 0.41812 | 0.61043 | 0.19231 | 1.4599 | The Northwest Energy Efficiency Alliance is providing marketing support for the Performance Tested Comfort System (PCTS). PTCS offers training and certification services to utilities and contractors. | The Department of Energy revised its standards for central air conditioners and heat pumps. These standards will require a minimum SEER 12 and HSPF 7.7 effective January 21, 2006. | 35.0737
SGC Manufactured Home Convert FAF w/o CAC to HP w/PTCS - Zone 1 Heat - Zone 1 Cool | Heat Pump must be rated HSPF 8.0 or higher and SEER 12 or higher. Heat pumps must be installed in substantial compliance with the RTF's Appendix H - "Air Source Heat Pump Installation Standards." Duct systems and heat pump installation must be PTCS(tm) | SGC Manufactured Home with Electric Forced-Air Furnaces without existing Central Air Conditioning | Heating Zone 1 - Cooling Zone 1 | 3360 | 80.98 | 195.2738 | 18 | Deemed | 3181.6422 | 3424.2424 | 0.47051 | 1.1641 | 0.98124 | 0.28193 | 0.057027 | 0.98124 | 0.24795 | 0.012158 | 0.042778 | 0.30233 | -0.67891 | 0.30811 | 0.1541 | 2.5308 | 0.17622 | Increased comfort | Reduced environmental impacts from electricity generation | 0 | 0 | 1.3202 | 0.47855 | -0.84165 | 0.36248 | The Northwest Energy Efficiency Alliance is providing marketing support for the Performance Tested Comfort System (PCTS). PTCS offers training and certification services to utilities and contractors. | The Department of Energy revised its standards for central air conditioners and heat pumps. These standards will require a minimum SEER 12 and HSPF 7.7 effective January 21, 2006. | 110.7429
SGC Manufactured Home Convert FAF w/o CAC to HP w/PTCS - Zone 1 Heat - Zone 2 Cool | Heat Pump must be rated HSPF 8.0 or higher and SEER 12 or higher. Heat pumps must be installed in substantial compliance with the RTF's Appendix H - "Air Source Heat Pump Installation Standards." Duct systems and heat pump installation must be PTCS(tm) | SGC Manufactured Home with Electric Forced-Air Furnaces without existing Central Air Conditioning | Heating Zone 1 - Cooling Zone 2 | 3360 | 80.98 | 195.2738 | 18 | Deemed | 2906.0725 | 3127.6606 | 0.51513 | 1.1641 | 1.0743 | 0.30867 | 0.062434 | 1.0743 | 0.20426 | 0.013311 | 0.038665 | 0.25563 | -0.81865 | 0.23795 | 0.15259 | 2.3317 | 0.17775 | Increased comfort | Reduced environmental impacts from electricity generation | 0 | 0 | 1.4454 | 0.43338 | -1.012 | 0.29984 | The Northwest Energy Efficiency Alliance is providing marketing support for the Performance Tested Comfort System (PCTS). PTCS offers training and certification services to utilities and contractors. | The Department of Energy revised its standards for central air conditioners and heat pumps. These standards will require a minimum SEER 12 and HSPF 7.7 effective January 21, 2006. | 121.2441
SGC Manufactured Home Convert FAF w/o CAC to HP w/PTCS - Zone 1 Heat - Zone 3 Cool | Heat Pump must be rated HSPF 8.0 or higher and SEER 12 or higher. Heat pumps must be installed in substantial compliance with the RTF's Appendix H - "Air Source Heat Pump Installation Standards." Duct systems and heat pump installation must be PTCS(tm) | SGC Manufactured Home with Electric Forced-Air Furnaces without existing Central Air Conditioning | Heating Zone 1 - Cooling Zone 3 | 3360 | 80.98 | 195.2738 | 18 | Deemed | 2314.8857 | 2491.3958 | 0.64668 | 1.1641 | 1.3486 | 0.3875 | 0.078379 | 1.3486 | 0.03896 | 0.01671 | 0.02289 | 0.077803 | -1.2708 | 0.05769 | 0.14814 | 1.9044 | 0.18225 | Increased comfort | Reduced environmental impacts from electricity generation | 0 | 0 | 1.8145 | 0.26006 | -1.5545 | 0.14332 | The Northwest Energy Efficiency Alliance is providing marketing support for the Performance Tested Comfort System (PCTS). PTCS offers training and certification services to utilities and contractors. | The Department of Energy revised its standards for central air conditioners and heat pumps. These standards will require a minimum SEER 12 and HSPF 7.7 effective January 21, 2006. | 152.208
SGC Manufactured Home Convert FAF w/o CAC to HP w/PTCS - Zone 2 Heat - Zone 1 Cool | Heat Pump must be rated HSPF 8.0 or higher and SEER 12 or higher. Heat pumps must be installed in substantial compliance with the RTF's Appendix H - "Air Source Heat Pump Installation Standards." Duct systems and heat pump installation must be PTCS(tm) | SGC Manufactured Home with Electric Forced-Air Furnaces without existing Central Air Conditioning | Heating Zone 2 - Cooling Zone 1 | 3360 | 80.98 | 195.2738 | 18 | Deemed | 4820.2919 | 5187.8392 | 0.43124 | 1.6164 | 0.64767 | 0.18609 | 0.037641 | 0.64767 | 0.2943 | 0.011143 | 0.047188 | 0.35213 | -0.29554 | 0.54368 | 0.15542 | 3.805 | 0.17487 | Increased comfort | Reduced environmental impacts from electricity generation | 0 | 0 | 0.8714 | 0.527 | -0.3444 | 0.60478 | The Northwest Energy Efficiency Alliance is providing marketing support for the Performance Tested Comfort System (PCTS). PTCS offers training and certification services to utilities and contractors. | The Department of Energy revised its standards for central air conditioners and heat pumps. These standards will require a minimum SEER 12 and HSPF 7.7 effective January 21, 2006. | 73.096
SGC Manufactured Home Convert FAF w/o CAC to HP w/PTCS - Zone 2 Heat - Zone 2 Cool | Heat Pump must be rated HSPF 8.0 or higher and SEER 12 or higher. Heat pumps must be installed in substantial compliance with the RTF's Appendix H - "Air Source Heat Pump Installation Standards." Duct systems and heat pump installation must be PTCS(tm) | SGC Manufactured Home with Electric Forced-Air Furnaces without existing Central Air Conditioning | Heating Zone 2 - Cooling Zone 2 | 3360 | 80.98 | 195.2738 | 18 | Deemed | 4544.7223 | 4891.2573 | 0.45739 | 1.6164 | 0.68694 | 0.19737 | 0.039923 | 0.68694 | 0.26917 | 0.011819 | 0.044826 | 0.32528 | -0.36166 | 0.47352 | 0.15454 | 3.6059 | 0.17577 | Increased comfort | Reduced environmental impacts from electricity generation | 0 | 0 | 0.92424 | 0.50105 | -0.42318 | 0.54213 | The Northwest Energy Efficiency Alliance is providing marketing support for the Performance Tested Comfort System (PCTS). PTCS offers training and certification services to utilities and contractors. | The Department of Energy revised its standards for central air conditioners and heat pumps. These standards will require a minimum SEER 12 and HSPF 7.7 effective January 21, 2006. | 77.5282
SGC Manufactured Home Convert FAF w/o CAC to HP w/PTCS - Zone 2 Heat - Zone 3 Cool | Heat Pump must be rated HSPF 8.0 or higher and SEER 12 or higher. Heat pumps must be installed in substantial compliance with the RTF's Appendix H - "Air Source Heat Pump Installation Standards." Duct systems and heat pump installation must be PTCS(tm) | SGC Manufactured Home with Electric Forced-Air Furnaces without existing Central Air Conditioning | Heating Zone 2 - Cooling Zone 3 | 3360 | 80.98 | 195.2738 | 18 | Deemed | 3953.5354 | 4254.9925 | 0.52579 | 1.6164 | 0.78966 | 0.22689 | 0.045893 | 0.78966 | 0.1821 | 0.013586 | 0.03651 | 0.23158 | -0.55808 | 0.29326 | 0.15223 | 3.1786 | 0.17811 | Increased comfort | Reduced environmental impacts from electricity generation | 0 | 0 | 1.0624 | 0.40969 | -0.65275 | 0.38561 | The Northwest Energy Efficiency Alliance is providing marketing support for the Performance Tested Comfort System (PCTS). PTCS offers training and certification services to utilities and contractors. | The Department of Energy revised its standards for central air conditioners and heat pumps. These standards will require a minimum SEER 12 and HSPF 7.7 effective January 21, 2006. | 89.1213
SGC Manufactured Home Convert FAF w/o CAC to HP w/PTCS - Zone 3 Heat - Zone 1 Cool | Heat Pump must be rated HSPF 8.0 or higher and SEER 12 or higher. Heat pumps must be installed in substantial compliance with the RTF's Appendix H - "Air Source Heat Pump Installation Standards." Duct systems and heat pump installation must be PTCS(tm) | SGC Manufactured Home with Electric Forced-Air Furnaces without existing Central Air Conditioning | Heating Zone 3 - Cooling Zone 1 | 3360 | 80.98 | 195.2738 | 18 | Deemed | 5862.0475 | 6309.0287 | 0.41769 | 1.904 | 0.53257 | 0.15302 | 0.030951 | 0.53257 | 0.30772 | 0.010793 | 0.048453 | 0.36648 | -0.16609 | 0.68813 | 0.15588 | 4.6151 | 0.17441 | Increased comfort | Reduced environmental impacts from electricity generation | 0 | 0 | 0.71654 | 0.54089 | -0.17566 | 0.75486 | The Northwest Energy Efficiency Alliance is providing marketing support for the Performance Tested Comfort System (PCTS). PTCS offers training and certification services to utilities and contractors. | The Department of Energy revised its standards for central air conditioners and heat pumps. These standards will require a minimum SEER 12 and HSPF 7.7 effective January 21, 2006. | 60.106
SGC Manufactured Home Convert FAF w/o CAC to HP w/PTCS - Zone 3 Heat - Zone 2 Cool | Heat Pump must be rated HSPF 8.0 or higher and SEER 12 or higher. Heat pumps must be installed in substantial compliance with the RTF's Appendix H - "Air Source Heat Pump Installation Standards." Duct systems and heat pump installation must be PTCS(tm) | SGC Manufactured Home with Electric Forced-Air Furnaces without existing Central Air Conditioning | Heating Zone 3 - Cooling Zone 2 | 3360 | 80.98 | 195.2738 | 18 | Deemed | 5586.4779 | 6012.4468 | 0.4383 | 1.904 | 0.55884 | 0.16057 | 0.032478 | 0.55884 | 0.28794 | 0.011325 | 0.046593 | 0.34535 | -0.21349 | 0.61797 | 0.15518 | 4.416 | 0.17512 | Increased comfort | Reduced environmental impacts from electricity generation | 0 | 0 | 0.75189 | 0.52046 | -0.23143 | 0.69221 | The Northwest Energy Efficiency Alliance is providing marketing support for the Performance Tested Comfort System (PCTS). PTCS offers training and certification services to utilities and contractors. | The Department of Energy revised its standards for central air conditioners and heat pumps. These standards will require a minimum SEER 12 and HSPF 7.7 effective January 21, 2006. | 63.0709
SGC Manufactured Home Convert FAF w/o CAC to HP w/PTCS - Zone 3 Heat - Zone 3 Cool | Heat Pump must be rated HSPF 8.0 or higher and SEER 12 or higher. Heat pumps must be installed in substantial compliance with the RTF's Appendix H - "Air Source Heat Pump Installation Standards." Duct systems and heat pump installation must be PTCS(tm) | SGC Manufactured Home with Electric Forced-Air Furnaces without existing Central Air Conditioning | Heating Zone 3 - Cooling Zone 3 | 3360 | 80.98 | 195.2738 | 18 | Deemed | 4995.2911 | 5376.182 | 0.49017 | 1.904 | 0.62498 | 0.17957 | 0.036322 | 0.62498 | 0.22124 | 0.012666 | 0.040221 | 0.27356 | -0.35142 | 0.4377 | 0.15343 | 3.9887 | 0.17689 | Increased comfort | Reduced environmental impacts from electricity generation | 0 | 0 | 0.84087 | 0.45045 | -0.39042 | 0.53569 | The Northwest Energy Efficiency Alliance is providing marketing support for the Performance Tested Comfort System (PCTS). PTCS offers training and certification services to utilities and contractors. | The Department of Energy revised its standards for central air conditioners and heat pumps. These standards will require a minimum SEER 12 and HSPF 7.7 effective January 21, 2006. | 70.5353
SGC Manufactured Home HP Upgrade w/PTCS - Zone 1 Heat - Zone 1 Cool | Heat Pump must be rated HSPF 8.0 and SEER 12 or higher and be installed in substantial compliance with the applicable specifications for Air Source Heating Pump Installation provided in the RTF's Appendix H - "Air Source Heat Pump Installation Standards. | Super Good Cents Manufactured Home with existing or proposed central air conditioning system | Heating Zone 1 - Cooling Zone 1 | 900.16 | 0.79453 | 15.0241 | 18 | Deemed | 1880.8094 | 2024.2211 | 0.33592 | 0.49128 | 0.44469 | 0.0046793 | 0.0074222 | 0.44469 | 0.34287 | 0.00868 | 0.051498 | 0.40265 | -0.042041 | 0.90546 | 0.18469 | 1.457 | 0.17161 | Increased comfort | Reduced environmental impacts from electricity generation | 0 | 0 | 0.45679 | 0.57426 | 0.11747 | 1.2572 | The Environmental Protection Agency maintains a list of qualifying Energy Star models at www.epa.gov/energystar | The Department of Energy revised its standards for central air conditioners and heat pumps. These standards will require a minimum SEER 13 and HSPF 7.7 effective January 21, 2006. | 38.3175
SGC Manufactured Home HP Upgrade w/PTCS - Zone 1 Heat - Zone 2 Cool | Heat Pump must be rated HSPF 8.0 and SEER 12 or higher and be installed in substantial compliance with the applicable specifications for Air Source Heating Pump Installation provided in the RTF's Appendix H - "Air Source Heat Pump Installation Standards. | Super Good Cents Manufactured Home with existing or proposed central air conditioning system | Heating Zone 1 - Cooling Zone 2 | 900.16 | 0.79453 | 15.0241 | 18 | Deemed | 1994.3902 | 2146.4625 | 0.31679 | 0.49128 | 0.41937 | 0.0044128 | 0.0069995 | 0.41937 | 0.35928 | 0.0081857 | 0.053029 | 0.42012 | 0.00075242 | 1.0018 | 0.18399 | 1.539 | 0.17095 | Increased comfort | Reduced environmental impacts from electricity generation | 0 | 0 | 0.43078 | 0.59107 | 0.16029 | 1.3721 | The Environmental Protection Agency maintains a list of qualifying Energy Star models at www.epa.gov/energystar | The Department of Energy revised its standards for central air conditioners and heat pumps. These standards will require a minimum SEER 13 and HSPF 7.7 effective January 21, 2006. | 36.1353
SGC Manufactured Home HP Upgrade w/PTCS - Zone 1 Heat - Zone 3 Cool | Heat Pump must be rated HSPF 8.0 and SEER 12 or higher and be installed in substantial compliance with the applicable specifications for Air Source Heating Pump Installation provided in the RTF's Appendix H - "Air Source Heat Pump Installation Standards. | Super Good Cents Manufactured Home with existing or proposed central air conditioning system | Heating Zone 1 - Cooling Zone 3 | 900.16 | 0.79453 | 15.0241 | 18 | Deemed | 2237.4833 | 2408.0914 | 0.28237 | 0.49128 | 0.37381 | 0.0039334 | 0.006239 | 0.37381 | 0.40173 | 0.0072963 | 0.057078 | 0.46578 | 0.091971 | 1.246 | 0.18272 | 1.7147 | 0.16978 | Increased comfort | Reduced environmental impacts from electricity generation | 0 | 0 | 0.38398 | 0.63555 | 0.25157 | 1.6552 | The Environmental Protection Agency maintains a list of qualifying Energy Star models at www.epa.gov/energystar | The Department of Energy revised its standards for central air conditioners and heat pumps. These standards will require a minimum SEER 13 and HSPF 7.7 effective January 21, 2006. | 32.2093
SGC Manufactured Home HP Upgrade w/PTCS - Zone 2 Heat - Zone 1 Cool | Heat Pump must be rated HSPF 8.0 and SEER 12 or higher and be installed in substantial compliance with the applicable specifications for Air Source Heating Pump Installation provided in the RTF's Appendix H - "Air Source Heat Pump Installation Standards. | Super Good Cents Manufactured Home with existing or proposed central air conditioning system | Heating Zone 2 - Cooling Zone 1 | 900.16 | 0.79453 | 15.0241 | 18 | Deemed | 2917.8618 | 3140.3488 | 0.3427 | 0.77756 | 0.28664 | 0.0030162 | 0.0047842 | 0.28664 | 0.35291 | 0.0088552 | 0.052542 | 0.41391 | 0.12727 | 1.444 | 0.18494 | 2.2634 | 0.17184 | Increased comfort | Reduced environmental impacts from electricity generation | 0 | 0 | 0.29444 | 0.58575 | 0.29131 | 1.9894 | The Environmental Protection Agency maintains a list of qualifying Energy Star models at www.epa.gov/energystar | The Department of Energy revised its standards for central air conditioners and heat pumps. These standards will require a minimum SEER 13 and HSPF 7.7 effective January 21, 2006. | 24.6989
SGC Manufactured Home HP Upgrade w/PTCS - Zone 2 Heat - Zone 2 Cool | Heat Pump must be rated HSPF 8.0 and SEER 12 or higher and be installed in substantial compliance with the applicable specifications for Air Source Heating Pump Installation provided in the RTF's Appendix H - "Air Source Heat Pump Installation Standards. | Super Good Cents Manufactured Home with existing or proposed central air conditioning system | Heating Zone 2 - Cooling Zone 2 | 900.16 | 0.79453 | 15.0241 | 18 | Deemed | 3031.4426 | 3262.5901 | 0.32986 | 0.77756 | 0.2759 | 0.0029032 | 0.004605 | 0.2759 | 0.36333 | 0.0085234 | 0.05351 | 0.42498 | 0.14908 | 1.5403 | 0.18447 | 2.3454 | 0.1714 | Increased comfort | Reduced environmental impacts from electricity generation | 0 | 0 | 0.28341 | 0.59638 | 0.31297 | 2.1043 | The Environmental Protection Agency maintains a list of qualifying Energy Star models at www.epa.gov/energystar | The Department of Energy revised its standards for central air conditioners and heat pumps. These standards will require a minimum SEER 13 and HSPF 7.7 effective January 21, 2006. | 23.7735
SGC Manufactured Home HP Upgrade w/PTCS - Zone 2 Heat - Zone 3 Cool | Heat Pump must be rated HSPF 8.0 and SEER 12 or higher and be installed in substantial compliance with the applicable specifications for Air Source Heating Pump Installation provided in the RTF's Appendix H - "Air Source Heat Pump Installation Standards. | Super Good Cents Manufactured Home with existing or proposed central air conditioning system | Heating Zone 2 - Cooling Zone 3 | 900.16 | 0.79453 | 15.0241 | 18 | Deemed | 3274.5357 | 3524.219 | 0.30537 | 0.77756 | 0.25542 | 0.0026877 | 0.0042631 | 0.25542 | 0.39204 | 0.0078907 | 0.05624 | 0.45582 | 0.2004 | 1.7846 | 0.18357 | 2.5211 | 0.17056 | Increased comfort | Reduced environmental impacts from electricity generation | 0 | 0 | 0.26237 | 0.62638 | 0.36401 | 2.3874 | The Environmental Protection Agency maintains a list of qualifying Energy Star models at www.epa.gov/energystar | The Department of Energy revised its standards for central air conditioners and heat pumps. These standards will require a minimum SEER 13 and HSPF 7.7 effective January 21, 2006. | 22.0086
SGC Manufactured Home HP Upgrade w/PTCS - Zone 3 Heat - Zone 1 Cool | Heat Pump must be rated HSPF 8.0 and SEER 12 or higher and be installed in substantial compliance with the applicable specifications for Air Source Heating Pump Installation provided in the RTF's Appendix H - "Air Source Heat Pump Installation Standards. | Super Good Cents Manufactured Home with existing or proposed central air conditioning system | Heating Zone 3 - Cooling Zone 1 | 900.16 | 0.79453 | 15.0241 | 18 | Deemed | 3683.9584 | 3964.8602 | 0.34526 | 0.98903 | 0.22703 | 0.002389 | 0.0037893 | 0.22703 | 0.3549 | 0.0089213 | 0.052755 | 0.41617 | 0.18914 | 1.8331 | 0.18504 | 2.8591 | 0.17193 | Increased comfort | Reduced environmental impacts from electricity generation | 0 | 0 | 0.23321 | 0.5881 | 0.35489 | 2.5217 | The Environmental Protection Agency maintains a list of qualifying Energy Star models at www.epa.gov/energystar | The Department of Energy revised its standards for central air conditioners and heat pumps. These standards will require a minimum SEER 13 and HSPF 7.7 effective January 21, 2006. | 19.5626
SGC Manufactured Home HP Upgrade w/PTCS - Zone 3 Heat - Zone 2 Cool | Heat Pump must be rated HSPF 8.0 and SEER 12 or higher and be installed in substantial compliance with the applicable specifications for Air Source Heating Pump Installation provided in the RTF's Appendix H - "Air Source Heat Pump Installation Standards. | Super Good Cents Manufactured Home with existing or proposed central air conditioning system | Heating Zone 3 - Cooling Zone 2 | 900.16 | 0.79453 | 15.0241 | 18 | Deemed | 3797.5392 | 4087.1016 | 0.33493 | 0.98903 | 0.22024 | 0.0023175 | 0.003676 | 0.22024 | 0.36316 | 0.0086545 | 0.053521 | 0.42494 | 0.2047 | 1.9294 | 0.18466 | 2.9412 | 0.17158 | Increased comfort | Reduced environmental impacts from electricity generation | 0 | 0 | 0.22624 | 0.59652 | 0.37028 | 2.6367 | The Environmental Protection Agency maintains a list of qualifying Energy Star models at www.epa.gov/energystar | The Department of Energy revised its standards for central air conditioners and heat pumps. These standards will require a minimum SEER 13 and HSPF 7.7 effective January 21, 2006. | 18.9775
SGC Manufactured Home HP Upgrade w/PTCS - Zone 3 Heat - Zone 3 Cool | Heat Pump must be rated HSPF 8.0 and SEER 12 or higher and be installed in substantial compliance with the applicable specifications for Air Source Heating Pump Installation provided in the RTF's Appendix H - "Air Source Heat Pump Installation Standards. | Super Good Cents Manufactured Home with existing or proposed central air conditioning system | Heating Zone 3 - Cooling Zone 3 | 900.16 | 0.79453 | 15.0241 | 18 | Deemed | 4040.6323 | 4348.7305 | 0.31478 | 0.98903 | 0.20699 | 0.0021781 | 0.0034548 | 0.20699 | 0.38643 | 0.0081338 | 0.055733 | 0.44993 | 0.24294 | 2.1737 | 0.18392 | 3.1168 | 0.17089 | Increased comfort | Reduced environmental impacts from electricity generation | 0 | 0 | 0.21263 | 0.62082 | 0.40819 | 2.9198 | The Environmental Protection Agency maintains a list of qualifying Energy Star models at www.epa.gov/energystar | The Department of Energy revised its standards for central air conditioners and heat pumps. These standards will require a minimum SEER 13 and HSPF 7.7 effective January 21, 2006. | 17.8358
Single Family Forced Air Furnace w/CAC - PTCS Duct Sealing and System O&M Heat Zone 1 - Cool Zone 1 | Work must meet PTCS certification or equivalent requirements | Single Family Dwellings with Forced-Air Furnaces and Central Air Conditioning | Heating Zone 1 - Cooling Zone 1 | 600 | 0 | 0 | 20 | Deemed | 1189.3439 | 1280.0314 | 0.34625 | 0.2608 | 0.53234 | 0 | 0 | 0.53234 | 0.38247 | 0.0088348 | 0.055499 | 0.4464 | -0.085939 | 0.95235 | 0.19222 | 0.7611 | 0.17188 | Increased comfort | Reduced environmental impacts from electricity generation | 0 | 0 | 0.53234 | 0.61829 | 0.085946 | 1.1614 | The Northwest Energy Efficiency Alliance is providing marketing support for the Performance Tested Comfort System (PCTS). PTCS offers training and certification services to utilities and contractors through Climate Crafters (http://www.climatecrafters.or |  | 36.8301
Single Family Forced Air Furnace w/CAC - PTCS Duct Sealing and System O&M Heat Zone 1 - Cool Zone 2 | Work must meet PTCS certification or equivalent requirements | Single Family Dwellings with Forced-Air Furnaces and Central Air Conditioning | Heating Zone 1 - Cooling Zone 2 | 825 | 0 | 0 | 20 | Deemed | 1291.2195 | 1389.675 | 0.31893 | 0.2608 | 0.67422 | 0 | 0 | 0.67422 | 0.4119 | 0.0081377 | 0.058543 | 0.47821 | -0.19601 | 0.80552 | 0.19047 | 0.83472 | 0.17364 | Increased comfort | Reduced environmental impacts from electricity generation | 0 | 0 | 0.67422 | 0.65185 | -0.022373 | 0.96682 | The Northwest Energy Efficiency Alliance is providing marketing support for the Performance Tested Comfort System (PCTS). PTCS offers training and certification services to utilities and contractors through Climate Crafters (http://www.climatecrafters.or |  | 46.6459
Single Family Forced Air Furnace w/CAC - PTCS Duct Sealing and System O&M Heat Zone 1 - Cool Zone 3 | Work must meet PTCS certification or equivalent requirements | Single Family Dwellings with Forced-Air Furnaces and Central Air Conditioning | Heating Zone 1 - Cooling Zone 3 | 600 | 0 | 0 | 20 | Deemed | 1523.0358 | 1639.1673 | 0.27039 | 0.2608 | 0.41571 | 0 | 0 | 0.41571 | 0.4858 | 0.0068991 | 0.066113 | 0.5585 | 0.14279 | 1.5258 | 0.18735 | 1.0023 | 0.17676 | Increased comfort | Reduced environmental impacts from electricity generation | 0 | 0 | 0.41571 | 0.73525 | 0.31955 | 1.7687 | The Northwest Energy Efficiency Alliance is providing marketing support for the Performance Tested Comfort System (PCTS). PTCS offers training and certification services to utilities and contractors through Climate Crafters (http://www.climatecrafters.or |  | 28.7608
Single Family Forced Air Furnace w/CAC - PTCS Duct Sealing and System O&M Heat Zone 2 - Cool Zone 1 | Work must meet PTCS certification or equivalent requirements | Single Family Dwellings with Forced-Air Furnaces and Central Air Conditioning | Heating Zone 2 - Cooling Zone 1 | 600 | 0 | 0 | 20 | Deemed | 1425.4971 | 1534.1913 | 0.35085 | 0.31673 | 0.44415 | 0 | 0 | 0.44415 | 0.37884 | 0.008952 | 0.05512 | 0.44251 | -0.0016423 | 1.1315 | 0.19251 | 0.91065 | 0.17159 | Increased comfort | Reduced environmental impacts from electricity generation | 0 | 0 | 0.44415 | 0.6141 | 0.16995 | 1.3826 | The Northwest Energy Efficiency Alliance is providing marketing support for the Performance Tested Comfort System (PCTS). PTCS offers training and certification services to utilities and contractors through Climate Crafters (http://www.climatecrafters.or |  | 30.7287
Single Family Forced Air Furnace w/CAC - PTCS Duct Sealing and System O&M Heat Zone 2 - Cool Zone 2 | Work must meet PTCS certification or equivalent requirements | Single Family Dwellings with Forced-Air Furnaces and Central Air Conditioning | Heating Zone 2 - Cooling Zone 2 | 600 | 0 | 0 | 20 | Deemed | 1527.3727 | 1643.8348 | 0.32745 | 0.31673 | 0.41453 | 0 | 0 | 0.41453 | 0.40396 | 0.0083549 | 0.057718 | 0.46966 | 0.055129 | 1.2867 | 0.19101 | 0.98428 | 0.17309 | Increased comfort | Reduced environmental impacts from electricity generation | 0 | 0 | 0.41453 | 0.64275 | 0.22822 | 1.5506 | The Northwest Energy Efficiency Alliance is providing marketing support for the Performance Tested Comfort System (PCTS). PTCS offers training and certification services to utilities and contractors through Climate Crafters (http://www.climatecrafters.or |  | 28.6791
Single Family Forced Air Furnace w/CAC - PTCS Duct Sealing and System O&M Heat Zone 2 - Cool Zone 3 | Work must meet PTCS certification or equivalent requirements | Single Family Dwellings with Forced-Air Furnaces and Central Air Conditioning | Heating Zone 2 - Cooling Zone 3 | 600 | 0 | 0 | 20 | Deemed | 1759.189 | 1893.3272 | 0.2843 | 0.31673 | 0.3599 | 0 | 0 | 0.3599 | 0.46899 | 0.007254 | 0.06438 | 0.54029 | 0.18039 | 1.7049 | 0.18824 | 1.1518 | 0.17586 | Increased comfort | Reduced environmental impacts from electricity generation | 0 | 0 | 0.3599 | 0.71616 | 0.35625 | 1.9899 | The Northwest Energy Efficiency Alliance is providing marketing support for the Performance Tested Comfort System (PCTS). PTCS offers training and certification services to utilities and contractors through Climate Crafters (http://www.climatecrafters.or |  | 24.8999
Single Family Forced Air Furnace w/CAC - PTCS Duct Sealing and System O&M Heat Zone 3 - Cool Zone 1 | Work must meet PTCS certification or equivalent requirements | Single Family Dwellings with Forced-Air Furnaces and Central Air Conditioning | Heating Zone 3 - Cooling Zone 1 | 600 | 0 | 0 | 20 | Deemed | 1604.5661 | 1726.9143 | 0.35343 | 0.35915 | 0.39458 | 0 | 0 | 0.39458 | 0.37348 | 0.009018 | 0.054574 | 0.43667 | 0.042083 | 1.2568 | 0.19268 | 1.0241 | 0.17142 | Increased comfort | Reduced environmental impacts from electricity generation | 0 | 0 | 0.39458 | 0.60809 | 0.21351 | 1.5411 | The Northwest Energy Efficiency Alliance is providing marketing support for the Performance Tested Comfort System (PCTS). PTCS offers training and certification services to utilities and contractors through Climate Crafters (http://www.climatecrafters.or |  | 27.2994
Single Family Forced Air Furnace w/CAC - PTCS Duct Sealing and System O&M Heat Zone 3 - Cool Zone 2 | Work must meet PTCS certification or equivalent requirements | Single Family Dwellings with Forced-Air Furnaces and Central Air Conditioning | Heating Zone 3 - Cooling Zone 2 | 600 | 0 | 0 | 20 | Deemed | 1706.4417 | 1836.5578 | 0.33233 | 0.35915 | 0.37103 | 0 | 0 | 0.37103 | 0.39629 | 0.0084796 | 0.056933 | 0.46131 | 0.090287 | 1.4121 | 0.19133 | 1.0977 | 0.17278 | Increased comfort | Reduced environmental impacts from electricity generation | 0 | 0 | 0.37103 | 0.63409 | 0.26306 | 1.709 | The Northwest Energy Efficiency Alliance is providing marketing support for the Performance Tested Comfort System (PCTS). PTCS offers training and certification services to utilities and contractors through Climate Crafters (http://www.climatecrafters.or |  | 25.6696
Single Family Forced Air Furnace w/CAC - PTCS Duct Sealing and System O&M Heat Zone 3 - Cool Zone 3 | Work must meet PTCS certification or equivalent requirements | Single Family Dwellings with Forced-Air Furnaces and Central Air Conditioning | Heating Zone 3 - Cooling Zone 3 | 600 | 0 | 0 | 20 | Deemed | 1938.258 | 2086.0502 | 0.29259 | 0.35915 | 0.32665 | 0 | 0 | 0.32665 | 0.45622 | 0.0074654 | 0.063073 | 0.52642 | 0.19977 | 1.8302 | 0.18878 | 1.2652 | 0.17533 | Increased comfort | Reduced environmental impacts from electricity generation | 0 | 0 | 0.32665 | 0.70176 | 0.3751 | 2.1483 | The Northwest Energy Efficiency Alliance is providing marketing support for the Performance Tested Comfort System (PCTS). PTCS offers training and certification services to utilities and contractors through Climate Crafters (http://www.climatecrafters.or |  | 22.5995
Single Family Forced Air Furnace w/CAC - PTCS Duct Sealing and Weatherization Heat Zone 1 - Cool Zone 1 | Work must meet PTCS certification or equivalent requirements | Single Family Dwellings with Forced-Air Furnaces and Central Air Conditioning | Heating Zone 1 - Cooling Zone 1 | 375 | 0 | 0 | 25 | Deemed | 3484.5929 | 3750.2931 | 0.36908 | 0.81447 | 0.099992 | 0 | 0 | 0.099992 | 0.36198 | 0.0094172 | 0.053367 | 0.42434 | 0.32435 | 4.2437 | 0.19368 | 2.2109 | 0.17042 | Increased comfort | Reduced environmental impacts from electricity generation | 0 | 0 | 0.099992 | 0.59476 | 0.49477 | 5.9481 | The Northwest Energy Efficiency Alliance is providing marketing support for the Performance Tested Comfort System (PCTS). PTCS offers training and certification services to utilities and contractors through Climate Crafters (http://www.climatecrafters.or |  | 6.918
Single Family Forced Air Furnace w/CAC - PTCS Duct Sealing and Weatherization Heat Zone 1 - Cool Zone 2 | Work must meet PTCS certification or equivalent requirements | Single Family Dwellings with Forced-Air Furnaces and Central Air Conditioning | Heating Zone 1 - Cooling Zone 2 | 375 | 0 | 0 | 25 | Deemed | 3536.6443 | 3806.3135 | 0.36365 | 0.81447 | 0.098521 | 0 | 0 | 0.098521 | 0.36778 | 0.0092786 | 0.053966 | 0.43061 | 0.33209 | 4.3707 | 0.19334 | 2.2485 | 0.17077 | Increased comfort | Reduced environmental impacts from electricity generation | 0 | 0 | 0.098521 | 0.60137 | 0.50285 | 6.104 | The Northwest Energy Efficiency Alliance is providing marketing support for the Performance Tested Comfort System (PCTS). PTCS offers training and certification services to utilities and contractors through Climate Crafters (http://www.climatecrafters.or |  | 6.8162
Single Family Forced Air Furnace w/CAC - PTCS Duct Sealing and Weatherization Heat Zone 1 - Cool Zone 3 | Work must meet PTCS certification or equivalent requirements | Single Family Dwellings with Forced-Air Furnaces and Central Air Conditioning | Heating Zone 1 - Cooling Zone 3 | 375 | 0 | 0 | 25 | Deemed | 3663.757 | 3943.1185 | 0.35103 | 0.81447 | 0.095102 | 0 | 0 | 0.095102 | 0.386 | 0.0089566 | 0.055834 | 0.45038 | 0.35528 | 4.7357 | 0.19253 | 2.3404 | 0.17158 | Increased comfort | Reduced environmental impacts from electricity generation | 0 | 0 | 0.095102 | 0.62196 | 0.52686 | 6.5399 | The Northwest Energy Efficiency Alliance is providing marketing support for the Performance Tested Comfort System (PCTS). PTCS offers training and certification services to utilities and contractors through Climate Crafters (http://www.climatecrafters.or |  | 6.5797
Single Family Forced Air Furnace w/CAC - PTCS Duct Sealing and Weatherization Heat Zone 2 - Cool Zone 1 | Work must meet PTCS certification or equivalent requirements | Single Family Dwellings with Forced-Air Furnaces and Central Air Conditioning | Heating Zone 2 - Cooling Zone 1 | 375 | 0 | 0 | 25 | Deemed | 4181.1537 | 4499.9667 | 0.3699 | 0.97946 | 0.083334 | 0 | 0 | 0.083334 | 0.36178 | 0.0094381 | 0.053343 | 0.42413 | 0.34079 | 5.0895 | 0.19374 | 2.652 | 0.17037 | Increased comfort | Reduced environmental impacts from electricity generation | 0 | 0 | 0.083334 | 0.59449 | 0.51116 | 7.1339 | The Northwest Energy Efficiency Alliance is providing marketing support for the Performance Tested Comfort System (PCTS). PTCS offers training and certification services to utilities and contractors through Climate Crafters (http://www.climatecrafters.or |  | 5.7655
Single Family Forced Air Furnace w/CAC - PTCS Duct Sealing and Weatherization Heat Zone 2 - Cool Zone 2 | Work must meet PTCS certification or equivalent requirements | Single Family Dwellings with Forced-Air Furnaces and Central Air Conditioning | Heating Zone 2 - Cooling Zone 2 | 375 | 0 | 0 | 25 | Deemed | 4233.2051 | 4555.987 | 0.36535 | 0.97946 | 0.082309 | 0 | 0 | 0.082309 | 0.36662 | 0.009322 | 0.053844 | 0.42937 | 0.34706 | 5.2165 | 0.19344 | 2.6896 | 0.17066 | Increased comfort | Reduced environmental impacts from electricity generation | 0 | 0 | 0.082309 | 0.60002 | 0.51771 | 7.2899 | The Northwest Energy Efficiency Alliance is providing marketing support for the Performance Tested Comfort System (PCTS). PTCS offers training and certification services to utilities and contractors through Climate Crafters (http://www.climatecrafters.or |  | 5.6946
Single Family Forced Air Furnace w/CAC - PTCS Duct Sealing and Weatherization Heat Zone 2 - Cool Zone 3 | Work must meet PTCS certification or equivalent requirements | Single Family Dwellings with Forced-Air Furnaces and Central Air Conditioning | Heating Zone 2 - Cooling Zone 3 | 375 | 0 | 0 | 25 | Deemed | 4360.3178 | 4692.792 | 0.3547 | 0.97946 | 0.07991 | 0 | 0 | 0.07991 | 0.38196 | 0.0090503 | 0.055417 | 0.44602 | 0.36611 | 5.5815 | 0.19276 | 2.7815 | 0.17134 | Increased comfort | Reduced environmental impacts from electricity generation | 0 | 0 | 0.07991 | 0.61736 | 0.53745 | 7.7257 | The Northwest Energy Efficiency Alliance is providing marketing support for the Performance Tested Comfort System (PCTS). PTCS offers training and certification services to utilities and contractors through Climate Crafters (http://www.climatecrafters.or |  | 5.5286
Single Family Forced Air Furnace w/CAC - PTCS Duct Sealing and Weatherization Heat Zone 3 - Cool Zone 1 | Work must meet PTCS certification or equivalent requirements | Single Family Dwellings with Forced-Air Furnaces and Central Air Conditioning | Heating Zone 3 - Cooling Zone 1 | 375 | 0 | 0 | 25 | Deemed | 4775.8396 | 5139.9974 | 0.37041 | 1.1203 | 0.072957 | 0 | 0 | 0.072957 | 0.35813 | 0.0094511 | 0.052976 | 0.42013 | 0.34717 | 5.7585 | 0.19377 | 3.0286 | 0.17033 | Increased comfort | Reduced environmental impacts from electricity generation | 0 | 0 | 0.072957 | 0.59046 | 0.5175 | 8.0932 | The Northwest Energy Efficiency Alliance is providing marketing support for the Performance Tested Comfort System (PCTS). PTCS offers training and certification services to utilities and contractors through Climate Crafters (http://www.climatecrafters.or |  | 5.0476
Single Family Forced Air Furnace w/CAC - PTCS Duct Sealing and Weatherization Heat Zone 3 - Cool Zone 2 | Work must meet PTCS certification or equivalent requirements | Single Family Dwellings with Forced-Air Furnaces and Central Air Conditioning | Heating Zone 3 - Cooling Zone 2 | 375 | 0 | 0 | 25 | Deemed | 4827.891 | 5196.0177 | 0.36641 | 1.1203 | 0.072171 | 0 | 0 | 0.072171 | 0.36242 | 0.0093492 | 0.05342 | 0.42476 | 0.35259 | 5.8855 | 0.19351 | 3.0662 | 0.17059 | Increased comfort | Reduced environmental impacts from electricity generation | 0 | 0 | 0.072171 | 0.59535 | 0.52318 | 8.2492 | The Northwest Energy Efficiency Alliance is providing marketing support for the Performance Tested Comfort System (PCTS). PTCS offers training and certification services to utilities and contractors through Climate Crafters (http://www.climatecrafters.or |  | 4.9931
Single Family Forced Air Furnace w/CAC - PTCS Duct Sealing and Weatherization Heat Zone 3 - Cool Zone 3 | Work must meet PTCS certification or equivalent requirements | Single Family Dwellings with Forced-Air Furnaces and Central Air Conditioning | Heating Zone 3 - Cooling Zone 3 | 375 | 0 | 0 | 25 | Deemed | 4955.0037 | 5332.8227 | 0.35701 | 1.1203 | 0.070319 | 0 | 0 | 0.070319 | 0.37602 | 0.0091094 | 0.054815 | 0.43953 | 0.36921 | 6.2505 | 0.19291 | 3.1581 | 0.17119 | Increased comfort | Reduced environmental impacts from electricity generation | 0 | 0 | 0.070319 | 0.61073 | 0.54041 | 8.685 | The Northwest Energy Efficiency Alliance is providing marketing support for the Performance Tested Comfort System (PCTS). PTCS offers training and certification services to utilities and contractors through Climate Crafters (http://www.climatecrafters.or |  | 4.865
Single Family Forced Air Furnace w/CAC - PTCS Duct Sealing Heat Zone 1 - Cool Zone 1 | Work must meet PTCS certification or equivalent requirements | Single Family Dwellings with Forced-Air Furnaces and Central Air Conditioning | Heating Zone 1 - Cooling Zone 1 | 375 | 0 | 0 | 20 | Deemed | 1146.9696 | 1234.426 | 0.35904 | 0.2608 | 0.34501 | 0 | 0 | 0.34501 | 0.37099 | 0.0091612 | 0.054304 | 0.43404 | 0.089033 | 1.4288 | 0.19304 | 0.73047 | 0.17106 | Increased comfort | Reduced environmental impacts from electricity generation | 0 | 0 | 0.34501 | 0.6051 | 0.2601 | 1.7539 | The Northwest Energy Efficiency Alliance is providing marketing support for the Performance Tested Comfort System (PCTS). PTCS offers training and certification services to utilities and contractors through Climate Crafters (http://www.climatecrafters.or |  | 23.8692
Single Family Forced Air Furnace w/CAC - PTCS Duct Sealing Heat Zone 1 - Cool Zone 2 | Work must meet PTCS certification or equivalent requirements | Single Family Dwellings with Forced-Air Furnaces and Central Air Conditioning | Heating Zone 1 - Cooling Zone 2 | 375 | 0 | 0 | 20 | Deemed | 1199.021 | 1290.4463 | 0.34346 | 0.2608 | 0.33003 | 0 | 0 | 0.33003 | 0.3877 | 0.0087635 | 0.056033 | 0.4521 | 0.12207 | 1.5558 | 0.19204 | 0.76809 | 0.17206 | Increased comfort | Reduced environmental impacts from electricity generation | 0 | 0 | 0.33003 | 0.62416 | 0.29413 | 1.8912 | The Northwest Energy Efficiency Alliance is providing marketing support for the Performance Tested Comfort System (PCTS). PTCS offers training and certification services to utilities and contractors through Climate Crafters (http://www.climatecrafters.or |  | 22.833
Single Family Forced Air Furnace w/CAC - PTCS Duct Sealing Heat Zone 1 - Cool Zone 3 | Work must meet PTCS certification or equivalent requirements | Single Family Dwellings with Forced-Air Furnaces and Central Air Conditioning | Heating Zone 1 - Cooling Zone 3 | 375 | 0 | 0 | 20 | Deemed | 1326.1336 | 1427.2513 | 0.31054 | 0.2608 | 0.29839 | 0 | 0 | 0.29839 | 0.43611 | 0.0079235 | 0.060995 | 0.50467 | 0.20628 | 1.9208 | 0.18993 | 0.85996 | 0.17418 | Increased comfort | Reduced environmental impacts from electricity generation | 0 | 0 | 0.29839 | 0.67885 | 0.38045 | 2.275 | The Northwest Energy Efficiency Alliance is providing marketing support for the Performance Tested Comfort System (PCTS). PTCS offers training and certification services to utilities and contractors through Climate Crafters (http://www.climatecrafters.or |  | 20.6444
Single Family Forced Air Furnace w/CAC - PTCS Duct Sealing Heat Zone 2 - Cool Zone 1 | Work must meet PTCS certification or equivalent requirements | Single Family Dwellings with Forced-Air Furnaces and Central Air Conditioning | Heating Zone 2 - Cooling Zone 1 | 375 | 0 | 0 | 20 | Deemed | 1383.1228 | 1488.5859 | 0.3616 | 0.31673 | 0.2861 | 0 | 0 | 0.2861 | 0.36921 | 0.0092263 | 0.054117 | 0.43214 | 0.14604 | 1.7154 | 0.1932 | 0.88003 | 0.1709 | Increased comfort | Reduced environmental impacts from electricity generation | 0 | 0 | 0.2861 | 0.60304 | 0.31694 | 2.1078 | The Northwest Energy Efficiency Alliance is providing marketing support for the Performance Tested Comfort System (PCTS). PTCS offers training and certification services to utilities and contractors through Climate Crafters (http://www.climatecrafters.or |  | 19.7938
Single Family Forced Air Furnace w/CAC - PTCS Duct Sealing Heat Zone 2 - Cool Zone 2 | Work must meet PTCS certification or equivalent requirements | Single Family Dwellings with Forced-Air Furnaces and Central Air Conditioning | Heating Zone 2 - Cooling Zone 2 | 375 | 0 | 0 | 20 | Deemed | 1435.1742 | 1544.6062 | 0.34848 | 0.31673 | 0.27572 | 0 | 0 | 0.27572 | 0.38324 | 0.0088917 | 0.055568 | 0.44729 | 0.17157 | 1.8424 | 0.19236 | 0.91765 | 0.17174 | Increased comfort | Reduced environmental impacts from electricity generation | 0 | 0 | 0.27572 | 0.61904 | 0.34331 | 2.2451 | The Northwest Energy Efficiency Alliance is providing marketing support for the Performance Tested Comfort System (PCTS). PTCS offers training and certification services to utilities and contractors through Climate Crafters (http://www.climatecrafters.or |  | 19.0759
Single Family Forced Air Furnace w/CAC - PTCS Duct Sealing Heat Zone 2 - Cool Zone 3 | Work must meet PTCS certification or equivalent requirements | Single Family Dwellings with Forced-Air Furnaces and Central Air Conditioning | Heating Zone 2 - Cooling Zone 3 | 375 | 0 | 0 | 20 | Deemed | 1562.2868 | 1681.4112 | 0.32013 | 0.31673 | 0.25329 | 0 | 0 | 0.25329 | 0.42469 | 0.0081682 | 0.059818 | 0.49231 | 0.23902 | 2.2074 | 0.19054 | 1.0095 | 0.17356 | Increased comfort | Reduced environmental impacts from electricity generation | 0 | 0 | 0.25329 | 0.66587 | 0.41258 | 2.6289 | The Northwest Energy Efficiency Alliance is providing marketing support for the Performance Tested Comfort System (PCTS). PTCS offers training and certification services to utilities and contractors through Climate Crafters (http://www.climatecrafters.or |  | 17.5239
Single Family Forced Air Furnace w/CAC - PTCS Duct Sealing Heat Zone 3 - Cool Zone 1 | Work must meet PTCS certification or equivalent requirements | Single Family Dwellings with Forced-Air Furnaces and Central Air Conditioning | Heating Zone 3 - Cooling Zone 1 | 375 | 0 | 0 | 20 | Deemed | 1562.1918 | 1681.3089 | 0.36302 | 0.35915 | 0.2533 | 0 | 0 | 0.2533 | 0.36481 | 0.0092626 | 0.053672 | 0.42733 | 0.17402 | 1.9159 | 0.1933 | 0.99343 | 0.17081 | Increased comfort | Reduced environmental impacts from electricity generation | 0 | 0 | 0.2533 | 0.59813 | 0.34483 | 2.3613 | The Northwest Energy Efficiency Alliance is providing marketing support for the Performance Tested Comfort System (PCTS). PTCS offers training and certification services to utilities and contractors through Climate Crafters (http://www.climatecrafters.or |  | 17.5249
Single Family Forced Air Furnace w/CAC - PTCS Duct Sealing Heat Zone 3 - Cool Zone 2 | Work must meet PTCS certification or equivalent requirements | Single Family Dwellings with Forced-Air Furnaces and Central Air Conditioning | Heating Zone 3 - Cooling Zone 2 | 375 | 0 | 0 | 20 | Deemed | 1614.2432 | 1737.3292 | 0.35131 | 0.35915 | 0.24514 | 0 | 0 | 0.24514 | 0.37742 | 0.0089639 | 0.054976 | 0.44096 | 0.19582 | 2.0429 | 0.19254 | 1.031 | 0.17156 | Increased comfort | Reduced environmental impacts from electricity generation | 0 | 0 | 0.24514 | 0.61252 | 0.36738 | 2.4987 | The Northwest Energy Efficiency Alliance is providing marketing support for the Performance Tested Comfort System (PCTS). PTCS offers training and certification services to utilities and contractors through Climate Crafters (http://www.climatecrafters.or |  | 16.9598
Single Family Forced Air Furnace w/CAC - PTCS Duct Sealing Heat Zone 3 - Cool Zone 3 | Work must meet PTCS certification or equivalent requirements | Single Family Dwellings with Forced-Air Furnaces and Central Air Conditioning | Heating Zone 3 - Cooling Zone 3 | 375 | 0 | 0 | 20 | Deemed | 1741.3558 | 1874.1342 | 0.32567 | 0.35915 | 0.22724 | 0 | 0 | 0.22724 | 0.41504 | 0.0083096 | 0.058833 | 0.48181 | 0.25456 | 2.4079 | 0.1909 | 1.1229 | 0.17321 | Increased comfort | Reduced environmental impacts from electricity generation | 0 | 0 | 0.22724 | 0.65501 | 0.42777 | 2.8824 | The Northwest Energy Efficiency Alliance is providing marketing support for the Performance Tested Comfort System (PCTS). PTCS offers training and certification services to utilities and contractors through Climate Crafters (http://www.climatecrafters.or |  | 15.7218
Single Family Forced Air Furnace w/CAC - PTCS Duct Sealing, System O&M and Weatherization Heat Zone 1 - Cool Zone 1 | Work must meet PTCS certification or equivalent requirements | Single Family Dwellings with Forced-Air Furnaces and Central Air Conditioning | Heating Zone 1 - Cooling Zone 1 | 600 | 0 | 0 | 25 | Deemed | 3526.9673 | 3795.8985 | 0.36464 | 0.81447 | 0.15807 | 0 | 0 | 0.15807 | 0.36596 | 0.009304 | 0.053781 | 0.42863 | 0.27056 | 2.7117 | 0.1934 | 2.2415 | 0.1707 | Increased comfort | Reduced environmental impacts from electricity generation | 0 | 0 | 0.15807 | 0.59933 | 0.44127 | 3.7917 | The Northwest Energy Efficiency Alliance is providing marketing support for the Performance Tested Comfort System (PCTS). PTCS offers training and certification services to utilities and contractors through Climate Crafters (http://www.climatecrafters.or |  | 10.9358
Single Family Forced Air Furnace w/CAC - PTCS Duct Sealing, System O&M and Weatherization Heat Zone 1 - Cool Zone 2 | Work must meet PTCS certification or equivalent requirements | Single Family Dwellings with Forced-Air Furnaces and Central Air Conditioning | Heating Zone 1 - Cooling Zone 2 | 600 | 0 | 0 | 25 | Deemed | 3628.8428 | 3905.5421 | 0.35441 | 0.81447 | 0.15363 | 0 | 0 | 0.15363 | 0.3769 | 0.0090428 | 0.054912 | 0.44044 | 0.28681 | 2.8669 | 0.19274 | 2.3151 | 0.17136 | Increased comfort | Reduced environmental impacts from electricity generation | 0 | 0 | 0.15363 | 0.6118 | 0.45818 | 3.9824 | The Northwest Energy Efficiency Alliance is providing marketing support for the Performance Tested Comfort System (PCTS). PTCS offers training and certification services to utilities and contractors through Climate Crafters (http://www.climatecrafters.or |  | 10.6288
Single Family Forced Air Furnace w/CAC - PTCS Duct Sealing, System O&M and Weatherization Heat Zone 1 - Cool Zone 3 | Work must meet PTCS certification or equivalent requirements | Single Family Dwellings with Forced-Air Furnaces and Central Air Conditioning | Heating Zone 1 - Cooling Zone 3 | 600 | 0 | 0 | 25 | Deemed | 3860.6592 | 4155.0345 | 0.33313 | 0.81447 | 0.1444 | 0 | 0 | 0.1444 | 0.40815 | 0.0084998 | 0.058116 | 0.47438 | 0.32998 | 3.2851 | 0.19138 | 2.4827 | 0.17273 | Increased comfort | Reduced environmental impacts from electricity generation | 0 | 0 | 0.1444 | 0.64711 | 0.50271 | 4.4813 | The Northwest Energy Efficiency Alliance is providing marketing support for the Performance Tested Comfort System (PCTS). PTCS offers training and certification services to utilities and contractors through Climate Crafters (http://www.climatecrafters.or |  | 9.9906
Single Family Forced Air Furnace w/CAC - PTCS Duct Sealing, System O&M and Weatherization Heat Zone 2 - Cool Zone 1 | Work must meet PTCS certification or equivalent requirements | Single Family Dwellings with Forced-Air Furnaces and Central Air Conditioning | Heating Zone 2 - Cooling Zone 1 | 600 | 0 | 0 | 25 | Deemed | 4223.5281 | 4545.5721 | 0.36619 | 0.97946 | 0.132 | 0 | 0 | 0.132 | 0.3651 | 0.0093434 | 0.053689 | 0.42771 | 0.29571 | 3.2403 | 0.1935 | 2.6826 | 0.1706 | Increased comfort | Reduced environmental impacts from electricity generation | 0 | 0 | 0.132 | 0.59831 | 0.46632 | 4.5328 | The Northwest Energy Efficiency Alliance is providing marketing support for the Performance Tested Comfort System (PCTS). PTCS offers training and certification services to utilities and contractors through Climate Crafters (http://www.climatecrafters.or |  | 9.1322
Single Family Forced Air Furnace w/CAC - PTCS Duct Sealing, System O&M and Weatherization Heat Zone 2 - Cool Zone 2 | Work must meet PTCS certification or equivalent requirements | Single Family Dwellings with Forced-Air Furnaces and Central Air Conditioning | Heating Zone 2 - Cooling Zone 2 | 600 | 0 | 0 | 25 | Deemed | 4325.4036 | 4655.2156 | 0.35756 | 0.97946 | 0.12889 | 0 | 0 | 0.12889 | 0.37429 | 0.0091233 | 0.05464 | 0.43764 | 0.30876 | 3.3955 | 0.19295 | 2.7563 | 0.17116 | Increased comfort | Reduced environmental impacts from electricity generation | 0 | 0 | 0.12889 | 0.6088 | 0.47991 | 4.7235 | The Northwest Energy Efficiency Alliance is providing marketing support for the Performance Tested Comfort System (PCTS). PTCS offers training and certification services to utilities and contractors through Climate Crafters (http://www.climatecrafters.or |  | 8.9171
Single Family Forced Air Furnace w/CAC - PTCS Duct Sealing, System O&M and Weatherization Heat Zone 2 - Cool Zone 3 | Work must meet PTCS certification or equivalent requirements | Single Family Dwellings with Forced-Air Furnaces and Central Air Conditioning | Heating Zone 2 - Cooling Zone 3 | 600 | 0 | 0 | 25 | Deemed | 4557.22 | 4904.708 | 0.33937 | 0.97946 | 0.12233 | 0 | 0 | 0.12233 | 0.40091 | 0.0086592 | 0.057368 | 0.46654 | 0.34421 | 3.8137 | 0.19178 | 2.9238 | 0.17233 | Increased comfort | Reduced environmental impacts from electricity generation | 0 | 0 | 0.12233 | 0.63887 | 0.51653 | 5.2224 | The Northwest Energy Efficiency Alliance is providing marketing support for the Performance Tested Comfort System (PCTS). PTCS offers training and certification services to utilities and contractors through Climate Crafters (http://www.climatecrafters.or |  | 8.4635
Single Family Forced Air Furnace w/CAC - PTCS Duct Sealing, System O&M and Weatherization Heat Zone 3 - Cool Zone 1 | Work must meet PTCS certification or equivalent requirements | Single Family Dwellings with Forced-Air Furnaces and Central Air Conditioning | Heating Zone 3 - Cooling Zone 1 | 600 | 0 | 0 | 25 | Deemed | 4818.2139 | 5185.6028 | 0.36715 | 1.1203 | 0.1157 | 0 | 0 | 0.1157 | 0.36107 | 0.009368 | 0.053283 | 0.4233 | 0.3076 | 3.6584 | 0.19356 | 3.0592 | 0.17054 | Increased comfort | Reduced environmental impacts from electricity generation | 0 | 0 | 0.1157 | 0.59384 | 0.47814 | 5.1324 | The Northwest Energy Efficiency Alliance is providing marketing support for the Performance Tested Comfort System (PCTS). PTCS offers training and certification services to utilities and contractors through Climate Crafters (http://www.climatecrafters.or |  | 8.0051
Single Family Forced Air Furnace w/CAC - PTCS Duct Sealing, System O&M and Weatherization Heat Zone 3 - Cool Zone 2 | Work must meet PTCS certification or equivalent requirements | Single Family Dwellings with Forced-Air Furnaces and Central Air Conditioning | Heating Zone 3 - Cooling Zone 2 | 600 | 0 | 0 | 25 | Deemed | 4920.0895 | 5295.2463 | 0.35955 | 1.1203 | 0.11331 | 0 | 0 | 0.11331 | 0.36924 | 0.009174 | 0.054127 | 0.43213 | 0.31882 | 3.8137 | 0.19307 | 3.1329 | 0.17103 | Increased comfort | Reduced environmental impacts from electricity generation | 0 | 0 | 0.11331 | 0.60316 | 0.48985 | 5.3231 | The Northwest Energy Efficiency Alliance is providing marketing support for the Performance Tested Comfort System (PCTS). PTCS offers training and certification services to utilities and contractors through Climate Crafters (http://www.climatecrafters.or |  | 7.8393
Single Family Forced Air Furnace w/CAC - PTCS Duct Sealing, System O&M and Weatherization Heat Zone 3 - Cool Zone 3 | Work must meet PTCS certification or equivalent requirements | Single Family Dwellings with Forced-Air Furnaces and Central Air Conditioning | Heating Zone 3 - Cooling Zone 3 | 600 | 0 | 0 | 25 | Deemed | 5151.9059 | 5544.7387 | 0.34337 | 1.1203 | 0.10821 | 0 | 0 | 0.10821 | 0.39301 | 0.0087612 | 0.056564 | 0.45793 | 0.34972 | 4.2319 | 0.19203 | 3.3004 | 0.17207 | Increased comfort | Reduced environmental impacts from electricity generation | 0 | 0 | 0.10821 | 0.63 | 0.52179 | 5.822 | The Northwest Energy Efficiency Alliance is providing marketing support for the Performance Tested Comfort System (PCTS). PTCS offers training and certification services to utilities and contractors through Climate Crafters (http://www.climatecrafters.or |  | 7.4866
Single Family Forced Air Furnace w/CAC - PTCS System O&M and Weatherization Heat Zone 1 - Cool Zone 1 | Work must meet PTCS certification or equivalent requirements | Single Family Dwellings with Forced-Air Furnaces and Central Air Conditioning | Heating Zone 1 - Cooling Zone 1 | 225 | 0 | 0 | 25 | Deemed | 2379.9977 | 2561.4725 | 0.36734 | 0.55367 | 0.08784 | 0 | 0 | 0.08784 | 0.36354 | 0.0093729 | 0.053529 | 0.42602 | 0.33818 | 4.8499 | 0.19357 | 1.511 | 0.17053 | Increased comfort | Reduced environmental impacts from electricity generation | 0 | 0 | 0.08784 | 0.59655 | 0.50871 | 6.7913 | The Northwest Energy Efficiency Alliance is providing marketing support for the Performance Tested Comfort System (PCTS). PTCS offers training and certification services to utilities and contractors through Climate Crafters (http://www.climatecrafters.or |  | 6.0772
Single Family Forced Air Furnace w/CAC - PTCS System O&M and Weatherization Heat Zone 1 - Cool Zone 2 | Work must meet PTCS certification or equivalent requirements | Single Family Dwellings with Forced-Air Furnaces and Central Air Conditioning | Heating Zone 1 - Cooling Zone 2 | 225 | 0 | 0 | 25 | Deemed | 2429.8218 | 2615.0957 | 0.35981 | 0.55367 | 0.086039 | 0 | 0 | 0.086039 | 0.37157 | 0.0091807 | 0.054359 | 0.43469 | 0.34865 | 5.0523 | 0.19309 | 1.547 | 0.17101 | Increased comfort | Reduced environmental impacts from electricity generation | 0 | 0 | 0.086039 | 0.6057 | 0.51967 | 7.0399 | The Northwest Energy Efficiency Alliance is providing marketing support for the Performance Tested Comfort System (PCTS). PTCS offers training and certification services to utilities and contractors through Climate Crafters (http://www.climatecrafters.or |  | 5.9526
Single Family Forced Air Furnace w/CAC - PTCS System O&M and Weatherization Heat Zone 1 - Cool Zone 3 | Work must meet PTCS certification or equivalent requirements | Single Family Dwellings with Forced-Air Furnaces and Central Air Conditioning | Heating Zone 1 - Cooling Zone 3 | 225 | 0 | 0 | 25 | Deemed | 2534.5255 | 2727.7831 | 0.34494 | 0.55367 | 0.082485 | 0 | 0 | 0.082485 | 0.39353 | 0.0088014 | 0.05661 | 0.45854 | 0.37605 | 5.5591 | 0.19214 | 1.6227 | 0.17197 | Increased comfort | Reduced environmental impacts from electricity generation | 0 | 0 | 0.082485 | 0.63051 | 0.54802 | 7.6439 | The Northwest Energy Efficiency Alliance is providing marketing support for the Performance Tested Comfort System (PCTS). PTCS offers training and certification services to utilities and contractors through Climate Crafters (http://www.climatecrafters.or |  | 5.7067
Single Family Forced Air Furnace w/CAC - PTCS System O&M and Weatherization Heat Zone 2 - Cool Zone 1 | Work must meet PTCS certification or equivalent requirements | Single Family Dwellings with Forced-Air Furnaces and Central Air Conditioning | Heating Zone 2 - Cooling Zone 1 | 225 | 0 | 0 | 25 | Deemed | 2840.4053 | 3056.9862 | 0.36842 | 0.66272 | 0.073602 | 0 | 0 | 0.073602 | 0.3631 | 0.0094004 | 0.05348 | 0.42555 | 0.35195 | 5.7818 | 0.19364 | 1.8026 | 0.17046 | Increased comfort | Reduced environmental impacts from electricity generation | 0 | 0 | 0.073602 | 0.59601 | 0.52241 | 8.0978 | The Northwest Energy Efficiency Alliance is providing marketing support for the Performance Tested Comfort System (PCTS). PTCS offers training and certification services to utilities and contractors through Climate Crafters (http://www.climatecrafters.or |  | 5.0922
Single Family Forced Air Furnace w/CAC - PTCS System O&M and Weatherization Heat Zone 2 - Cool Zone 2 | Work must meet PTCS certification or equivalent requirements | Single Family Dwellings with Forced-Air Furnaces and Central Air Conditioning | Heating Zone 2 - Cooling Zone 2 | 225 | 0 | 0 | 25 | Deemed | 2890.2294 | 3110.6094 | 0.36207 | 0.66272 | 0.072333 | 0 | 0 | 0.072333 | 0.36985 | 0.0092384 | 0.054179 | 0.43285 | 0.36052 | 5.9841 | 0.19323 | 1.8386 | 0.17087 | Increased comfort | Reduced environmental impacts from electricity generation | 0 | 0 | 0.072333 | 0.60372 | 0.53139 | 8.3464 | The Northwest Energy Efficiency Alliance is providing marketing support for the Performance Tested Comfort System (PCTS). PTCS offers training and certification services to utilities and contractors through Climate Crafters (http://www.climatecrafters.or |  | 5.0044
Single Family Forced Air Furnace w/CAC - PTCS System O&M and Weatherization Heat Zone 2 - Cool Zone 3 | Work must meet PTCS certification or equivalent requirements | Single Family Dwellings with Forced-Air Furnaces and Central Air Conditioning | Heating Zone 2 - Cooling Zone 3 | 225 | 0 | 0 | 25 | Deemed | 2994.9331 | 3223.2968 | 0.34941 | 0.66272 | 0.069804 | 0 | 0 | 0.069804 | 0.3885 | 0.0089154 | 0.05609 | 0.4531 | 0.38329 | 6.491 | 0.19242 | 1.9143 | 0.17168 | Increased comfort | Reduced environmental impacts from electricity generation | 0 | 0 | 0.069804 | 0.62478 | 0.55497 | 8.9504 | The Northwest Energy Efficiency Alliance is providing marketing support for the Performance Tested Comfort System (PCTS). PTCS offers training and certification services to utilities and contractors through Climate Crafters (http://www.climatecrafters.or |  | 4.8294
Single Family Forced Air Furnace w/CAC - PTCS System O&M and Weatherization Heat Zone 3 - Cool Zone 1 | Work must meet PTCS certification or equivalent requirements | Single Family Dwellings with Forced-Air Furnaces and Central Air Conditioning | Heating Zone 3 - Cooling Zone 1 | 225 | 0 | 0 | 25 | Deemed | 3256.0222 | 3504.2939 | 0.36913 | 0.76116 | 0.064207 | 0 | 0 | 0.064207 | 0.35928 | 0.0094186 | 0.053096 | 0.42137 | 0.35716 | 6.5627 | 0.19369 | 2.0658 | 0.17042 | Increased comfort | Reduced environmental impacts from electricity generation | 0 | 0 | 0.064207 | 0.59178 | 0.52758 | 9.2168 | The Northwest Energy Efficiency Alliance is providing marketing support for the Performance Tested Comfort System (PCTS). PTCS offers training and certification services to utilities and contractors through Climate Crafters (http://www.climatecrafters.or |  | 4.4422
Single Family Forced Air Furnace w/CAC - PTCS System O&M and Weatherization Heat Zone 3 - Cool Zone 2 | Work must meet PTCS certification or equivalent requirements | Single Family Dwellings with Forced-Air Furnaces and Central Air Conditioning | Heating Zone 3 - Cooling Zone 2 | 225 | 0 | 0 | 25 | Deemed | 3305.8463 | 3557.9171 | 0.36357 | 0.76116 | 0.063239 | 0 | 0 | 0.063239 | 0.36524 | 0.0092766 | 0.053713 | 0.42781 | 0.36457 | 6.765 | 0.19333 | 2.1018 | 0.17077 | Increased comfort | Reduced environmental impacts from electricity generation | 0 | 0 | 0.063239 | 0.59859 | 0.53535 | 9.4654 | The Northwest Energy Efficiency Alliance is providing marketing support for the Performance Tested Comfort System (PCTS). PTCS offers training and certification services to utilities and contractors through Climate Crafters (http://www.climatecrafters.or |  | 4.3752
Single Family Forced Air Furnace w/CAC - PTCS System O&M and Weatherization Heat Zone 3 - Cool Zone 3 | Work must meet PTCS certification or equivalent requirements | Single Family Dwellings with Forced-Air Furnaces and Central Air Conditioning | Heating Zone 3 - Cooling Zone 3 | 225 | 0 | 0 | 25 | Deemed | 3410.55 | 3670.6045 | 0.35241 | 0.76116 | 0.061298 | 0 | 0 | 0.061298 | 0.38176 | 0.0089918 | 0.055405 | 0.44575 | 0.38445 | 7.2718 | 0.19261 | 2.1775 | 0.17149 | Increased comfort | Reduced environmental impacts from electricity generation | 0 | 0 | 0.061298 | 0.61724 | 0.55594 | 10.0694 | The Northwest Energy Efficiency Alliance is providing marketing support for the Performance Tested Comfort System (PCTS). PTCS offers training and certification services to utilities and contractors through Climate Crafters (http://www.climatecrafters.or |  | 4.2409
Single Family Forced Air Furnace w/CAC - PTCS System O&M Heat Zone 1 - Cool Zone 1 | Work must meet PTCS certification or equivalent requirements | Single Family Dwellings with Forced-Air Furnaces and Central Air Conditioning | Heating Zone 1 - Cooling Zone 1 | 225 | 0 | 0 | 5 | Deemed | 42.3743 | 45.6054 | 8.8261e-21 | 2.3685e-22 | 16.3845 | 0 | 0 | 16.3845 | 0.69322 | 2.252e-22 | 0.087853 | 0.78107 | -15.6035 | 0.15832 | 0.17 | 0.030624 | 0.19412 | Increased comfort | Reduced environmental impacts from electricity generation | 0 | 0 | 16.3845 | 0.97519 | -15.4093 | 0.059519 | The Northwest Energy Efficiency Alliance is providing marketing support for the Performance Tested Comfort System (PCTS). PTCS offers training and certification services to utilities and contractors through Climate Crafters (http://www.climatecrafters.or |  | 1133.566
Single Family Forced Air Furnace w/CAC - PTCS System O&M Heat Zone 1 - Cool Zone 2 | Work must meet PTCS certification or equivalent requirements | Single Family Dwellings with Forced-Air Furnaces and Central Air Conditioning | Heating Zone 1 - Cooling Zone 2 | 225 | 0 | 0 | 5 | Deemed | 92.1985 | 99.2286 | 4.0565e-21 | 2.3685e-22 | 7.5303 | 0 | 0 | 7.5303 | 0.72655 | 1.035e-22 | 0.091187 | 0.81774 | -6.7126 | 0.36064 | 0.17 | 0.066632 | 0.19412 | Increased comfort | Reduced environmental impacts from electricity generation | 0 | 0 | 7.5303 | 1.0119 | -6.5185 | 0.13437 | The Northwest Energy Efficiency Alliance is providing marketing support for the Performance Tested Comfort System (PCTS). PTCS offers training and certification services to utilities and contractors through Climate Crafters (http://www.climatecrafters.or |  | 520.986
Single Family Forced Air Furnace w/CAC - PTCS System O&M Heat Zone 1 - Cool Zone 3 | Work must meet PTCS certification or equivalent requirements | Single Family Dwellings with Forced-Air Furnaces and Central Air Conditioning | Heating Zone 1 - Cooling Zone 3 | 225 | 0 | 0 | 5 | Deemed | 196.9022 | 211.916 | 1.8994e-21 | 2.3685e-22 | 3.526 | 0 | 0 | 3.526 | 0.82044 | 4.8465e-23 | 0.10058 | 0.92102 | -2.605 | 0.86746 | 0.17 | 0.1423 | 0.19412 | Increased comfort | Reduced environmental impacts from electricity generation | 0 | 0 | 3.526 | 1.1151 | -2.4109 | 0.31626 | The Northwest Energy Efficiency Alliance is providing marketing support for the Performance Tested Comfort System (PCTS). PTCS offers training and certification services to utilities and contractors through Climate Crafters (http://www.climatecrafters.or |  | 243.9491
Single Family Forced Air Furnace w/CAC - PTCS System O&M Heat Zone 2 - Cool Zone 1 | Work must meet PTCS certification or equivalent requirements | Single Family Dwellings with Forced-Air Furnaces and Central Air Conditioning | Heating Zone 2 - Cooling Zone 1 | 225 | 0 | 0 | 5 | Deemed | 42.3743 | 45.6054 | 8.8261e-21 | 2.3685e-22 | 16.3845 | 0 | 0 | 16.3845 | 0.69322 | 2.252e-22 | 0.087853 | 0.78107 | -15.6035 | 0.15832 | 0.17 | 0.030624 | 0.19412 | Increased comfort | Reduced environmental impacts from electricity generation | 0 | 0 | 16.3845 | 0.97519 | -15.4093 | 0.059519 | The Northwest Energy Efficiency Alliance is providing marketing support for the Performance Tested Comfort System (PCTS). PTCS offers training and certification services to utilities and contractors through Climate Crafters (http://www.climatecrafters.or |  | 1133.566
Single Family Forced Air Furnace w/CAC - PTCS System O&M Heat Zone 2 - Cool Zone 2 | Work must meet PTCS certification or equivalent requirements | Single Family Dwellings with Forced-Air Furnaces and Central Air Conditioning | Heating Zone 2 - Cooling Zone 2 | 225 | 0 | 0 | 5 | Deemed | 92.1985 | 99.2286 | 4.0565e-21 | 2.3685e-22 | 7.5303 | 0 | 0 | 7.5303 | 0.72655 | 1.035e-22 | 0.091187 | 0.81774 | -6.7126 | 0.36064 | 0.17 | 0.066632 | 0.19412 | Increased comfort | Reduced environmental impacts from electricity generation | 0 | 0 | 7.5303 | 1.0119 | -6.5185 | 0.13437 | The Northwest Energy Efficiency Alliance is providing marketing support for the Performance Tested Comfort System (PCTS). PTCS offers training and certification services to utilities and contractors through Climate Crafters (http://www.climatecrafters.or |  | 520.986
Single Family Forced Air Furnace w/CAC - PTCS System O&M Heat Zone 2 - Cool Zone 3 | Work must meet PTCS certification or equivalent requirements | Single Family Dwellings with Forced-Air Furnaces and Central Air Conditioning | Heating Zone 2 - Cooling Zone 3 | 225 | 0 | 0 | 5 | Deemed | 196.9022 | 211.916 | 1.8994e-21 | 2.3685e-22 | 3.526 | 0 | 0 | 3.526 | 0.82044 | 4.8465e-23 | 0.10058 | 0.92102 | -2.605 | 0.86746 | 0.17 | 0.1423 | 0.19412 | Increased comfort | Reduced environmental impacts from electricity generation | 0 | 0 | 3.526 | 1.1151 | -2.4109 | 0.31626 | The Northwest Energy Efficiency Alliance is providing marketing support for the Performance Tested Comfort System (PCTS). PTCS offers training and certification services to utilities and contractors through Climate Crafters (http://www.climatecrafters.or |  | 243.9491
Single Family Forced Air Furnace w/CAC - PTCS System O&M Heat Zone 3 - Cool Zone 1 | Work must meet PTCS certification or equivalent requirements | Single Family Dwellings with Forced-Air Furnaces and Central Air Conditioning | Heating Zone 3 - Cooling Zone 1 | 225 | 0 | 0 | 5 | Deemed | 42.3743 | 45.6054 | 8.8261e-21 | 2.3685e-22 | 16.3845 | 0 | 0 | 16.3845 | 0.69322 | 2.252e-22 | 0.087853 | 0.78107 | -15.6035 | 0.15832 | 0.17 | 0.030624 | 0.19412 | Increased comfort | Reduced environmental impacts from electricity generation | 0 | 0 | 16.3845 | 0.97519 | -15.4093 | 0.059519 | The Northwest Energy Efficiency Alliance is providing marketing support for the Performance Tested Comfort System (PCTS). PTCS offers training and certification services to utilities and contractors through Climate Crafters (http://www.climatecrafters.or |  | 1133.566
Single Family Forced Air Furnace w/CAC - PTCS System O&M Heat Zone 3 - Cool Zone 2 | Work must meet PTCS certification or equivalent requirements | Single Family Dwellings with Forced-Air Furnaces and Central Air Conditioning | Heating Zone 3 - Cooling Zone 2 | 225 | 0 | 0 | 5 | Deemed | 92.1985 | 99.2286 | 4.0565e-21 | 2.3685e-22 | 7.5303 | 0 | 0 | 7.5303 | 0.72655 | 1.035e-22 | 0.091187 | 0.81774 | -6.7126 | 0.36064 | 0.17 | 0.066632 | 0.19412 | Increased comfort | Reduced environmental impacts from electricity generation | 0 | 0 | 7.5303 | 1.0119 | -6.5185 | 0.13437 | The Northwest Energy Efficiency Alliance is providing marketing support for the Performance Tested Comfort System (PCTS). PTCS offers training and certification services to utilities and contractors through Climate Crafters (http://www.climatecrafters.or |  | 520.986
Single Family Forced Air Furnace w/CAC - PTCS System O&M Heat Zone 3 - Cool Zone 3 | Work must meet PTCS certification or equivalent requirements | Single Family Dwellings with Forced-Air Furnaces and Central Air Conditioning | Heating Zone 3 - Cooling Zone 3 | 225 | 0 | 0 | 5 | Deemed | 196.9022 | 211.916 | 1.8994e-21 | 2.3685e-22 | 3.526 | 0 | 0 | 3.526 | 0.82044 | 4.8465e-23 | 0.10058 | 0.92102 | -2.605 | 0.86746 | 0.17 | 0.1423 | 0.19412 | Increased comfort | Reduced environmental impacts from electricity generation | 0 | 0 | 3.526 | 1.1151 | -2.4109 | 0.31626 | The Northwest Energy Efficiency Alliance is providing marketing support for the Performance Tested Comfort System (PCTS). PTCS offers training and certification services to utilities and contractors through Climate Crafters (http://www.climatecrafters.or |  | 243.9491
Single Family Forced Air Furnace w/o CAC - PTCS Duct Sealing and Weatherization Heat Zone 1 | Work must meet PTCS certification or equivalent requirements | Single Family Dwellings with Forced-Air Furnaces without Central Air Conditioning | Heating Zone 1 | 375 | 0 | 0 | 25 | Deemed | 3438.7259 | 3700.9287 | 0.374 | 0.81447 | 0.10133 | 0 | 0 | 0.10133 | 0.35757 | 0.0095428 | 0.052907 | 0.41958 | 0.31826 | 4.1409 | 0.194 | 2.1777 | 0.1701 | Increased comfort | Reduced environmental impacts from electricity generation | 0 | 0 | 0.10133 | 0.58969 | 0.48836 | 5.8197 | The Northwest Energy Efficiency Alliance is providing marketing support for the Performance Tested Comfort System (PCTS). PTCS offers training and certification services to utilities and contractors through Climate Crafters (http://www.climatecrafters.or |  | 7.0102
Single Family Forced Air Furnace w/o CAC - PTCS Duct Sealing and Weatherization Heat Zone 2 | Work must meet PTCS certification or equivalent requirements | Single Family Dwellings with Forced-Air Furnaces without Central Air Conditioning | Heating Zone 2 | 375 | 0 | 0 | 25 | Deemed | 4135.2867 | 4450.6023 | 0.374 | 0.97946 | 0.084258 | 0 | 0 | 0.084258 | 0.3581 | 0.0095428 | 0.05296 | 0.42017 | 0.33591 | 4.9867 | 0.194 | 2.6189 | 0.1701 | Increased comfort | Reduced environmental impacts from electricity generation | 0 | 0 | 0.084258 | 0.59027 | 0.50601 | 7.0055 | The Northwest Energy Efficiency Alliance is providing marketing support for the Performance Tested Comfort System (PCTS). PTCS offers training and certification services to utilities and contractors through Climate Crafters (http://www.climatecrafters.or |  | 5.8294
Single Family Forced Air Furnace w/o CAC - PTCS Duct Sealing and Weatherization Heat Zone 3 | Work must meet PTCS certification or equivalent requirements | Single Family Dwellings with Forced-Air Furnaces without Central Air Conditioning | Heating Zone 3 | 375 | 0 | 0 | 25 | Deemed | 4729.9726 | 5090.633 | 0.374 | 1.1203 | 0.073665 | 0 | 0 | 0.073665 | 0.35488 | 0.0095428 | 0.052638 | 0.41663 | 0.34296 | 5.6557 | 0.194 | 2.9955 | 0.1701 | Increased comfort | Reduced environmental impacts from electricity generation | 0 | 0 | 0.073665 | 0.58673 | 0.51306 | 7.9648 | The Northwest Energy Efficiency Alliance is providing marketing support for the Performance Tested Comfort System (PCTS). PTCS offers training and certification services to utilities and contractors through Climate Crafters (http://www.climatecrafters.or |  | 5.0965
Single Family Forced Air Furnace w/o CAC - PTCS Duct Sealing Heat Zone 1 | Work must meet PTCS certification or equivalent requirements | Single Family Dwellings with Forced-Air Furnaces without Central Air Conditioning | Heating Zone 1 | 375 | 0 | 0 | 20 | Deemed | 1101.1026 | 1185.0616 | 0.374 | 0.2608 | 0.35938 | 0 | 0 | 0.35938 | 0.35757 | 0.0095428 | 0.052907 | 0.41958 | 0.060206 | 1.3259 | 0.194 | 0.69732 | 0.1701 | Increased comfort | Reduced environmental impacts from electricity generation | 0 | 0 | 0.35938 | 0.58969 | 0.23031 | 1.6409 | The Northwest Energy Efficiency Alliance is providing marketing support for the Performance Tested Comfort System (PCTS). PTCS offers training and certification services to utilities and contractors through Climate Crafters (http://www.climatecrafters.or |  | 24.8635
Single Family Forced Air Furnace w/o CAC - PTCS Duct Sealing Heat Zone 2 | Work must meet PTCS certification or equivalent requirements | Single Family Dwellings with Forced-Air Furnaces without Central Air Conditioning | Heating Zone 2 | 375 | 0 | 0 | 20 | Deemed | 1337.2557 | 1439.2215 | 0.374 | 0.31673 | 0.29591 | 0 | 0 | 0.29591 | 0.3581 | 0.0095428 | 0.05296 | 0.42017 | 0.12426 | 1.6126 | 0.194 | 0.84688 | 0.1701 | Increased comfort | Reduced environmental impacts from electricity generation | 0 | 0 | 0.29591 | 0.59027 | 0.29436 | 1.9948 | The Northwest Energy Efficiency Alliance is providing marketing support for the Performance Tested Comfort System (PCTS). PTCS offers training and certification services to utilities and contractors through Climate Crafters (http://www.climatecrafters.or |  | 20.4727
Single Family Forced Air Furnace w/o CAC - PTCS Duct Sealing Heat Zone 3 | Work must meet PTCS certification or equivalent requirements | Single Family Dwellings with Forced-Air Furnaces without Central Air Conditioning | Heating Zone 3 | 375 | 0 | 0 | 20 | Deemed | 1516.3247 | 1631.9445 | 0.374 | 0.35915 | 0.26097 | 0 | 0 | 0.26097 | 0.35488 | 0.0095428 | 0.052638 | 0.41663 | 0.15566 | 1.8131 | 0.194 | 0.96028 | 0.1701 | Increased comfort | Reduced environmental impacts from electricity generation | 0 | 0 | 0.26097 | 0.58673 | 0.32576 | 2.2483 | The Northwest Energy Efficiency Alliance is providing marketing support for the Performance Tested Comfort System (PCTS). PTCS offers training and certification services to utilities and contractors through Climate Crafters (http://www.climatecrafters.or |  | 18.055
Single Family Heat Pump - PTCS Duct Sealing and System O&M Heat Zone 1 - Cool Zone 1 | Work must meet PTCS certification or equivalent requirements | Single Family Homes with air source heat pumps | Heating Zone 1 - Cooling Zone 1 | 650 | 0 | 0 | 20 | Deemed | 2619.4028 | 2819.1323 | 0.34304 | 0.69872 | 0.26185 | 0 | 0 | 0.26185 | 0.38805 | 0.010747 | 0.059722 | 0.45803 | 0.19617 | 1.9865 | 0.1584 | 2.032 | 0.20836 | Increased comfort | Reduced environmental impacts from electricity generation | 0 | 0 | 0.26185 | 0.66639 | 0.40454 | 2.5449 | The Northwest Energy Efficiency Alliance is providing marketing support for the Performance Tested Comfort System (PCTS). PTCS offers training and certification services to utilities and contractors through Climate Crafters (http://www.climatecrafters.or |  | 18.1163
Single Family Heat Pump - PTCS Duct Sealing and System O&M Heat Zone 1 - Cool Zone 2 | Work must meet PTCS certification or equivalent requirements | Single Family Homes with air source heat pumps | Heating Zone 1 - Cooling Zone 2 | 650 | 0 | 0 | 20 | Deemed | 2721.2784 | 2928.7759 | 0.3302 | 0.69872 | 0.25205 | 0 | 0 | 0.25205 | 0.4018 | 0.010345 | 0.061008 | 0.47268 | 0.22063 | 2.1298 | 0.15884 | 2.1056 | 0.20783 | Increased comfort | Reduced environmental impacts from electricity generation | 0 | 0 | 0.25205 | 0.68051 | 0.42846 | 2.6999 | The Northwest Energy Efficiency Alliance is providing marketing support for the Performance Tested Comfort System (PCTS). PTCS offers training and certification services to utilities and contractors through Climate Crafters (http://www.climatecrafters.or |  | 17.4381
Single Family Heat Pump - PTCS Duct Sealing and System O&M Heat Zone 1 - Cool Zone 3 | Work must meet PTCS certification or equivalent requirements | Single Family Homes with air source heat pumps | Heating Zone 1 - Cooling Zone 3 | 650 | 0 | 0 | 20 | Deemed | 2953.0948 | 3178.2682 | 0.30428 | 0.69872 | 0.23226 | 0 | 0 | 0.23226 | 0.44071 | 0.0095327 | 0.064719 | 0.51453 | 0.28226 | 2.5158 | 0.15971 | 2.2731 | 0.20675 | Increased comfort | Reduced environmental impacts from electricity generation | 0 | 0 | 0.23226 | 0.72128 | 0.48902 | 3.1054 | The Northwest Energy Efficiency Alliance is providing marketing support for the Performance Tested Comfort System (PCTS). PTCS offers training and certification services to utilities and contractors through Climate Crafters (http://www.climatecrafters.or |  | 16.0692
Single Family Heat Pump - PTCS Duct Sealing and System O&M Heat Zone 2 - Cool Zone 1 | Work must meet PTCS certification or equivalent requirements | Single Family Homes with air source heat pumps | Heating Zone 2 - Cooling Zone 1 | 650 | 0 | 0 | 20 | Deemed | 3589.7068 | 3863.4219 | 0.34627 | 0.96656 | 0.19107 | 0 | 0 | 0.19107 | 0.40419 | 0.010848 | 0.061359 | 0.4759 | 0.28483 | 2.8286 | 0.15829 | 2.7865 | 0.2085 | Increased comfort | Reduced environmental impacts from electricity generation | 0 | 0 | 0.19107 | 0.6844 | 0.49333 | 3.5819 | The Northwest Energy Efficiency Alliance is providing marketing support for the Performance Tested Comfort System (PCTS). PTCS offers training and certification services to utilities and contractors through Climate Crafters (http://www.climatecrafters.or |  | 13.2195
Single Family Heat Pump - PTCS Duct Sealing and System O&M Heat Zone 2 - Cool Zone 2 | Work must meet PTCS certification or equivalent requirements | Single Family Homes with air source heat pumps | Heating Zone 2 - Cooling Zone 2 | 650 | 0 | 0 | 20 | Deemed | 3691.5823 | 3973.0655 | 0.33672 | 0.96656 | 0.1858 | 0 | 0 | 0.1858 | 0.41388 | 0.010549 | 0.062262 | 0.48621 | 0.30041 | 2.9719 | 0.15862 | 2.8601 | 0.2081 | Increased comfort | Reduced environmental impacts from electricity generation | 0 | 0 | 0.1858 | 0.69432 | 0.50851 | 3.7369 | The Northwest Energy Efficiency Alliance is providing marketing support for the Performance Tested Comfort System (PCTS). PTCS offers training and certification services to utilities and contractors through Climate Crafters (http://www.climatecrafters.or |  | 12.8546
Single Family Heat Pump - PTCS Duct Sealing and System O&M Heat Zone 2 - Cool Zone 3 | Work must meet PTCS certification or equivalent requirements | Single Family Homes with air source heat pumps | Heating Zone 2 - Cooling Zone 3 | 650 | 0 | 0 | 20 | Deemed | 3923.3987 | 4222.5579 | 0.31682 | 0.96656 | 0.17482 | 0 | 0 | 0.17482 | 0.44245 | 0.0099257 | 0.06498 | 0.51691 | 0.34209 | 3.358 | 0.15929 | 3.0276 | 0.20727 | Increased comfort | Reduced environmental impacts from electricity generation | 0 | 0 | 0.17482 | 0.72418 | 0.54936 | 4.1424 | The Northwest Energy Efficiency Alliance is providing marketing support for the Performance Tested Comfort System (PCTS). PTCS offers training and certification services to utilities and contractors through Climate Crafters (http://www.climatecrafters.or |  | 12.0951
Single Family Heat Pump - PTCS Duct Sealing and System O&M Heat Zone 3 - Cool Zone 1 | Work must meet PTCS certification or equivalent requirements | Single Family Homes with air source heat pumps | Heating Zone 3 - Cooling Zone 1 | 650 | 0 | 0 | 20 | Deemed | 4280.7052 | 4607.1089 | 0.34768 | 1.1573 | 0.16023 | 0 | 0 | 0.16023 | 0.4074 | 0.010893 | 0.06169 | 0.47949 | 0.31926 | 3.3986 | 0.15825 | 3.3238 | 0.20856 | Increased comfort | Reduced environmental impacts from electricity generation | 0 | 0 | 0.16023 | 0.68805 | 0.52782 | 4.2941 | The Northwest Energy Efficiency Alliance is providing marketing support for the Performance Tested Comfort System (PCTS). PTCS offers training and certification services to utilities and contractors through Climate Crafters (http://www.climatecrafters.or |  | 11.0856
Single Family Heat Pump - PTCS Duct Sealing and System O&M Heat Zone 3 - Cool Zone 2 | Work must meet PTCS certification or equivalent requirements | Single Family Homes with air source heat pumps | Heating Zone 3 - Cooling Zone 2 | 650 | 0 | 0 | 20 | Deemed | 4382.5807 | 4716.7525 | 0.3396 | 1.1573 | 0.15651 | 0 | 0 | 0.15651 | 0.41549 | 0.010639 | 0.062443 | 0.48809 | 0.33159 | 3.5419 | 0.15852 | 3.3974 | 0.20822 | Increased comfort | Reduced environmental impacts from electricity generation | 0 | 0 | 0.15651 | 0.69631 | 0.53981 | 4.4491 | The Northwest Energy Efficiency Alliance is providing marketing support for the Performance Tested Comfort System (PCTS). PTCS offers training and certification services to utilities and contractors through Climate Crafters (http://www.climatecrafters.or |  | 10.8279
Single Family Heat Pump - PTCS Duct Sealing and System O&M Heat Zone 3 - Cool Zone 3 | Work must meet PTCS certification or equivalent requirements | Single Family Homes with air source heat pumps | Heating Zone 3 - Cooling Zone 3 | 650 | 0 | 0 | 20 | Deemed | 4614.3971 | 4966.2449 | 0.32254 | 1.1573 | 0.14864 | 0 | 0 | 0.14864 | 0.4397 | 0.010105 | 0.064745 | 0.5141 | 0.36545 | 3.9279 | 0.1591 | 3.565 | 0.20751 | Increased comfort | Reduced environmental impacts from electricity generation | 0 | 0 | 0.14864 | 0.72161 | 0.57296 | 4.8546 | The Northwest Energy Efficiency Alliance is providing marketing support for the Performance Tested Comfort System (PCTS). PTCS offers training and certification services to utilities and contractors through Climate Crafters (http://www.climatecrafters.or |  | 10.2839
Single Family Heat Pump - PTCS Duct Sealing and Weatherization Heat Zone 1 - Cool Zone 1 | Work must meet PTCS certification or equivalent requirements | Single Family Homes with air source heat pumps | Heating Zone 1 - Cooling Zone 1 | 425 | 0 | 0 | 25 | Deemed | 2605.4286 | 2804.0925 | 0.34875 | 0.70655 | 0.15156 | 0 | 0 | 0.15156 | 0.38297 | 0.010926 | 0.059254 | 0.45265 | 0.30109 | 2.9865 | 0.15821 | 2.0234 | 0.2086 | Increased comfort | Reduced environmental impacts from electricity generation | 0 | 0 | 0.15156 | 0.66125 | 0.50969 | 4.3628 | The Northwest Energy Efficiency Alliance is providing marketing support for the Performance Tested Comfort System (PCTS). PTCS offers training and certification services to utilities and contractors through Climate Crafters (http://www.climatecrafters.or |  | 10.486
Single Family Heat Pump - PTCS Duct Sealing and Weatherization Heat Zone 1 - Cool Zone 2 | Work must meet PTCS certification or equivalent requirements | Single Family Homes with air source heat pumps | Heating Zone 1 - Cooling Zone 2 | 425 | 0 | 0 | 25 | Deemed | 2657.48 | 2860.1128 | 0.34192 | 0.70655 | 0.1486 | 0 | 0 | 0.1486 | 0.39027 | 0.010712 | 0.059937 | 0.46043 | 0.31184 | 3.0986 | 0.15844 | 2.0611 | 0.20832 | Increased comfort | Reduced environmental impacts from electricity generation | 0 | 0 | 0.1486 | 0.66875 | 0.52016 | 4.5005 | The Northwest Energy Efficiency Alliance is providing marketing support for the Performance Tested Comfort System (PCTS). PTCS offers training and certification services to utilities and contractors through Climate Crafters (http://www.climatecrafters.or |  | 10.2806
Single Family Heat Pump - PTCS Duct Sealing and Weatherization Heat Zone 1 - Cool Zone 3 | Work must meet PTCS certification or equivalent requirements | Single Family Homes with air source heat pumps | Heating Zone 1 - Cooling Zone 3 | 425 | 0 | 0 | 25 | Deemed | 2784.5926 | 2996.9178 | 0.32631 | 0.70655 | 0.14181 | 0 | 0 | 0.14181 | 0.41321 | 0.010223 | 0.062122 | 0.48509 | 0.34328 | 3.4207 | 0.15897 | 2.1529 | 0.20767 | Increased comfort | Reduced environmental impacts from electricity generation | 0 | 0 | 0.14181 | 0.69276 | 0.55095 | 4.885 | The Northwest Energy Efficiency Alliance is providing marketing support for the Performance Tested Comfort System (PCTS). PTCS offers training and certification services to utilities and contractors through Climate Crafters (http://www.climatecrafters.or |  | 9.8113
Single Family Heat Pump - PTCS Duct Sealing and Weatherization Heat Zone 2 - Cool Zone 1 | Work must meet PTCS certification or equivalent requirements | Single Family Homes with air source heat pumps | Heating Zone 2 - Cooling Zone 1 | 425 | 0 | 0 | 25 | Deemed | 3388.3145 | 3646.6735 | 0.35019 | 0.92267 | 0.11654 | 0 | 0 | 0.11654 | 0.40092 | 0.010971 | 0.061059 | 0.47245 | 0.3559 | 4.0538 | 0.15816 | 2.6322 | 0.20866 | Increased comfort | Reduced environmental impacts from electricity generation | 0 | 0 | 0.11654 | 0.68111 | 0.56457 | 5.8442 | The Northwest Energy Efficiency Alliance is providing marketing support for the Performance Tested Comfort System (PCTS). PTCS offers training and certification services to utilities and contractors through Climate Crafters (http://www.climatecrafters.or |  | 8.0632
Single Family Heat Pump - PTCS Duct Sealing and Weatherization Heat Zone 2 - Cool Zone 2 | Work must meet PTCS certification or equivalent requirements | Single Family Homes with air source heat pumps | Heating Zone 2 - Cooling Zone 2 | 425 | 0 | 0 | 25 | Deemed | 3440.3659 | 3702.6938 | 0.3449 | 0.92267 | 0.11478 | 0 | 0 | 0.11478 | 0.40629 | 0.010805 | 0.061559 | 0.47816 | 0.36338 | 4.1659 | 0.15834 | 2.6698 | 0.20844 | Increased comfort | Reduced environmental impacts from electricity generation | 0 | 0 | 0.11478 | 0.6866 | 0.57182 | 5.9818 | The Northwest Energy Efficiency Alliance is providing marketing support for the Performance Tested Comfort System (PCTS). PTCS offers training and certification services to utilities and contractors through Climate Crafters (http://www.climatecrafters.or |  | 7.9412
Single Family Heat Pump - PTCS Duct Sealing and Weatherization Heat Zone 2 - Cool Zone 3 | Work must meet PTCS certification or equivalent requirements | Single Family Homes with air source heat pumps | Heating Zone 2 - Cooling Zone 3 | 425 | 0 | 0 | 25 | Deemed | 3567.4786 | 3839.4988 | 0.33261 | 0.92267 | 0.11069 | 0 | 0 | 0.11069 | 0.42362 | 0.01042 | 0.063207 | 0.49678 | 0.38608 | 4.4879 | 0.15876 | 2.7617 | 0.20793 | Increased comfort | Reduced environmental impacts from electricity generation | 0 | 0 | 0.11069 | 0.70471 | 0.59401 | 6.3664 | The Northwest Energy Efficiency Alliance is providing marketing support for the Performance Tested Comfort System (PCTS). PTCS offers training and certification services to utilities and contractors through Climate Crafters (http://www.climatecrafters.or |  | 7.6582
Single Family Heat Pump - PTCS Duct Sealing and Weatherization Heat Zone 3 - Cool Zone 1 | Work must meet PTCS certification or equivalent requirements | Single Family Homes with air source heat pumps | Heating Zone 3 - Cooling Zone 1 | 425 | 0 | 0 | 25 | Deemed | 4037.1808 | 4345.0158 | 0.35097 | 1.1018 | 0.097813 | 0 | 0 | 0.097813 | 0.4047 | 0.010995 | 0.061443 | 0.47664 | 0.37883 | 4.873 | 0.15814 | 3.1368 | 0.20869 | Increased comfort | Reduced environmental impacts from electricity generation | 0 | 0 | 0.097813 | 0.68533 | 0.58752 | 7.0066 | The Northwest Energy Efficiency Alliance is providing marketing support for the Performance Tested Comfort System (PCTS). PTCS offers training and certification services to utilities and contractors through Climate Crafters (http://www.climatecrafters.or |  | 6.7672
Single Family Heat Pump - PTCS Duct Sealing and Weatherization Heat Zone 3 - Cool Zone 2 | Work must meet PTCS certification or equivalent requirements | Single Family Homes with air source heat pumps | Heating Zone 3 - Cooling Zone 2 | 425 | 0 | 0 | 25 | Deemed | 4089.2322 | 4401.0361 | 0.3465 | 1.1018 | 0.096568 | 0 | 0 | 0.096568 | 0.40917 | 0.010855 | 0.061859 | 0.48139 | 0.38483 | 4.985 | 0.15829 | 3.1744 | 0.20851 | Increased comfort | Reduced environmental impacts from electricity generation | 0 | 0 | 0.096568 | 0.6899 | 0.59333 | 7.1442 | The Northwest Energy Efficiency Alliance is providing marketing support for the Performance Tested Comfort System (PCTS). PTCS offers training and certification services to utilities and contractors through Climate Crafters (http://www.climatecrafters.or |  | 6.6811
Single Family Heat Pump - PTCS Duct Sealing and Weatherization Heat Zone 3 - Cool Zone 3 | Work must meet PTCS certification or equivalent requirements | Single Family Homes with air source heat pumps | Heating Zone 3 - Cooling Zone 3 | 425 | 0 | 0 | 25 | Deemed | 4216.3448 | 4537.8411 | 0.33605 | 1.1018 | 0.093657 | 0 | 0 | 0.093657 | 0.42375 | 0.010528 | 0.063244 | 0.49705 | 0.40339 | 5.3071 | 0.15864 | 3.2662 | 0.20807 | Increased comfort | Reduced environmental impacts from electricity generation | 0 | 0 | 0.093657 | 0.70512 | 0.61146 | 7.5288 | The Northwest Energy Efficiency Alliance is providing marketing support for the Performance Tested Comfort System (PCTS). PTCS offers training and certification services to utilities and contractors through Climate Crafters (http://www.climatecrafters.or |  | 6.4797
Single Family Heat Pump - PTCS Duct Sealing Heat Zone 1 - Cool Zone 1 | Work must meet PTCS certification or equivalent requirements | Single Family Homes with air source heat pumps | Heating Zone 1 - Cooling Zone 1 | 425 | 0 | 0 | 20 | Deemed | 1118.3707 | 1203.6464 | 0.34044 | 0.29606 | 0.401 | 0 | 0 | 0.401 | 0.39036 | 0.010666 | 0.059935 | 0.46048 | 0.059471 | 1.3041 | 0.15849 | 0.86712 | 0.20826 | Increased comfort | Reduced environmental impacts from electricity generation | 0 | 0 | 0.401 | 0.66873 | 0.26773 | 1.6676 | The Northwest Energy Efficiency Alliance is providing marketing support for the Performance Tested Comfort System (PCTS). PTCS offers training and certification services to utilities and contractors through Climate Crafters (http://www.climatecrafters.or |  | 27.7436
Single Family Heat Pump - PTCS Duct Sealing Heat Zone 1 - Cool Zone 2 | Work must meet PTCS certification or equivalent requirements | Single Family Homes with air source heat pumps | Heating Zone 1 - Cooling Zone 2 | 425 | 0 | 0 | 20 | Deemed | 1170.4221 | 1259.6668 | 0.3253 | 0.29606 | 0.38317 | 0 | 0 | 0.38317 | 0.40662 | 0.010191 | 0.061456 | 0.4778 | 0.09463 | 1.4162 | 0.159 | 0.90474 | 0.20763 | Increased comfort | Reduced environmental impacts from electricity generation | 0 | 0 | 0.38317 | 0.68543 | 0.30226 | 1.7888 | The Northwest Energy Efficiency Alliance is providing marketing support for the Performance Tested Comfort System (PCTS). PTCS offers training and certification services to utilities and contractors through Climate Crafters (http://www.climatecrafters.or |  | 26.5098
Single Family Heat Pump - PTCS Duct Sealing Heat Zone 1 - Cool Zone 3 | Work must meet PTCS certification or equivalent requirements | Single Family Homes with air source heat pumps | Heating Zone 1 - Cooling Zone 3 | 425 | 0 | 0 | 20 | Deemed | 1297.5347 | 1396.4717 | 0.29343 | 0.29606 | 0.34563 | 0 | 0 | 0.34563 | 0.45424 | 0.009193 | 0.065997 | 0.52901 | 0.18338 | 1.7382 | 0.16008 | 0.9966 | 0.2063 | Increased comfort | Reduced environmental impacts from electricity generation | 0 | 0 | 0.34563 | 0.73532 | 0.38968 | 2.1274 | The Northwest Energy Efficiency Alliance is providing marketing support for the Performance Tested Comfort System (PCTS). PTCS offers training and certification services to utilities and contractors through Climate Crafters (http://www.climatecrafters.or |  | 23.9127
Single Family Heat Pump - PTCS Duct Sealing Heat Zone 2 - Cool Zone 1 | Work must meet PTCS certification or equivalent requirements | Single Family Homes with air source heat pumps | Heating Zone 2 - Cooling Zone 1 | 425 | 0 | 0 | 20 | Deemed | 1459.9629 | 1571.285 | 0.34385 | 0.39035 | 0.30718 | 0 | 0 | 0.30718 | 0.40621 | 0.010772 | 0.061545 | 0.47804 | 0.17086 | 1.7674 | 0.15838 | 1.1327 | 0.2084 | Increased comfort | Reduced environmental impacts from electricity generation | 0 | 0 | 0.30718 | 0.68644 | 0.37926 | 2.2346 | The Northwest Energy Efficiency Alliance is providing marketing support for the Performance Tested Comfort System (PCTS). PTCS offers training and certification services to utilities and contractors through Climate Crafters (http://www.climatecrafters.or |  | 21.2523
Single Family Heat Pump - PTCS Duct Sealing Heat Zone 2 - Cool Zone 2 | Work must meet PTCS certification or equivalent requirements | Single Family Homes with air source heat pumps | Heating Zone 2 - Cooling Zone 2 | 425 | 0 | 0 | 20 | Deemed | 1512.0143 | 1627.3053 | 0.33201 | 0.39035 | 0.29661 | 0 | 0 | 0.29661 | 0.41825 | 0.010402 | 0.062666 | 0.49085 | 0.19424 | 1.8794 | 0.15878 | 1.1704 | 0.20791 | Increased comfort | Reduced environmental impacts from electricity generation | 0 | 0 | 0.29661 | 0.69875 | 0.40215 | 2.3558 | The Northwest Energy Efficiency Alliance is providing marketing support for the Performance Tested Comfort System (PCTS). PTCS offers training and certification services to utilities and contractors through Climate Crafters (http://www.climatecrafters.or |  | 20.5207
Single Family Heat Pump - PTCS Duct Sealing Heat Zone 2 - Cool Zone 3 | Work must meet PTCS certification or equivalent requirements | Single Family Homes with air source heat pumps | Heating Zone 2 - Cooling Zone 3 | 425 | 0 | 0 | 20 | Deemed | 1639.1269 | 1764.1103 | 0.30626 | 0.39035 | 0.2736 | 0 | 0 | 0.2736 | 0.45505 | 0.0095949 | 0.066167 | 0.53038 | 0.25677 | 2.2015 | 0.15965 | 1.2622 | 0.20684 | Increased comfort | Reduced environmental impacts from electricity generation | 0 | 0 | 0.2736 | 0.73721 | 0.46361 | 2.6945 | The Northwest Energy Efficiency Alliance is providing marketing support for the Performance Tested Comfort System (PCTS). PTCS offers training and certification services to utilities and contractors through Climate Crafters (http://www.climatecrafters.or |  | 18.9293
Single Family Heat Pump - PTCS Duct Sealing Heat Zone 3 - Cool Zone 1 | Work must meet PTCS certification or equivalent requirements | Single Family Homes with air source heat pumps | Heating Zone 3 - Cooling Zone 1 | 425 | 0 | 0 | 20 | Deemed | 1722.8525 | 1854.2201 | 0.34555 | 0.46292 | 0.26031 | 0 | 0 | 0.26031 | 0.40916 | 0.010826 | 0.06185 | 0.48134 | 0.22103 | 2.1 | 0.15832 | 1.3372 | 0.20847 | Increased comfort | Reduced environmental impacts from electricity generation | 0 | 0 | 0.26031 | 0.68981 | 0.4295 | 2.65 | The Northwest Energy Efficiency Alliance is providing marketing support for the Performance Tested Comfort System (PCTS). PTCS offers training and certification services to utilities and contractors through Climate Crafters (http://www.climatecrafters.or |  | 18.0094
Single Family Heat Pump - PTCS Duct Sealing Heat Zone 3 - Cool Zone 2 | Work must meet PTCS certification or equivalent requirements | Single Family Homes with air source heat pumps | Heating Zone 3 - Cooling Zone 2 | 425 | 0 | 0 | 20 | Deemed | 1774.904 | 1910.2404 | 0.33542 | 0.46292 | 0.25267 | 0 | 0 | 0.25267 | 0.41932 | 0.010508 | 0.062797 | 0.49215 | 0.23948 | 2.2121 | 0.15866 | 1.3748 | 0.20805 | Increased comfort | Reduced environmental impacts from electricity generation | 0 | 0 | 0.25267 | 0.7002 | 0.44753 | 2.7712 | The Northwest Energy Efficiency Alliance is providing marketing support for the Performance Tested Comfort System (PCTS). PTCS offers training and certification services to utilities and contractors through Climate Crafters (http://www.climatecrafters.or |  | 17.4813
Single Family Heat Pump - PTCS Duct Sealing Heat Zone 3 - Cool Zone 3 | Work must meet PTCS certification or equivalent requirements | Single Family Homes with air source heat pumps | Heating Zone 3 - Cooling Zone 3 | 425 | 0 | 0 | 20 | Deemed | 1902.0166 | 2047.0454 | 0.313 | 0.46292 | 0.23579 | 0 | 0 | 0.23579 | 0.45097 | 0.009806 | 0.065805 | 0.52613 | 0.29034 | 2.5342 | 0.15942 | 1.4666 | 0.20712 | Increased comfort | Reduced environmental impacts from electricity generation | 0 | 0 | 0.23579 | 0.73325 | 0.49746 | 3.1098 | The Northwest Energy Efficiency Alliance is providing marketing support for the Performance Tested Comfort System (PCTS). PTCS offers training and certification services to utilities and contractors through Climate Crafters (http://www.climatecrafters.or |  | 16.313
Single Family Heat Pump - PTCS Duct Sealing, System O&M and Weatherization Heat Zone 1 - Cool Zone 1 | Work must meet PTCS certification or equivalent requirements | Single Family Homes with air source heat pumps | Heating Zone 1 - Cooling Zone 1 | 650 | 0 | 0 | 25 | Deemed | 4106.4607 | 4419.5784 | 0.34737 | 1.1092 | 0.14707 | 0 | 0 | 0.14707 | 0.38419 | 0.010883 | 0.059367 | 0.45395 | 0.30688 | 3.0866 | 0.15826 | 3.1883 | 0.20854 | Increased comfort | Reduced environmental impacts from electricity generation | 0 | 0 | 0.14707 | 0.66249 | 0.51542 | 4.5045 | The Northwest Energy Efficiency Alliance is providing marketing support for the Performance Tested Comfort System (PCTS). PTCS offers training and certification services to utilities and contractors through Climate Crafters (http://www.climatecrafters.or |  | 10.1753
Single Family Heat Pump - PTCS Duct Sealing, System O&M and Weatherization Heat Zone 1 - Cool Zone 2 | Work must meet PTCS certification or equivalent requirements | Single Family Homes with air source heat pumps | Heating Zone 1 - Cooling Zone 2 | 650 | 0 | 0 | 25 | Deemed | 4208.3363 | 4529.2219 | 0.33896 | 1.1092 | 0.14351 | 0 | 0 | 0.14351 | 0.39318 | 0.010619 | 0.060207 | 0.46352 | 0.32001 | 3.2299 | 0.15854 | 3.2619 | 0.20819 | Increased comfort | Reduced environmental impacts from electricity generation | 0 | 0 | 0.14351 | 0.67172 | 0.52821 | 4.6806 | The Northwest Energy Efficiency Alliance is providing marketing support for the Performance Tested Comfort System (PCTS). PTCS offers training and certification services to utilities and contractors through Climate Crafters (http://www.climatecrafters.or |  | 9.9289
Single Family Heat Pump - PTCS Duct Sealing, System O&M and Weatherization Heat Zone 1 - Cool Zone 3 | Work must meet PTCS certification or equivalent requirements | Single Family Homes with air source heat pumps | Heating Zone 1 - Cooling Zone 3 | 650 | 0 | 0 | 25 | Deemed | 4440.1527 | 4778.7143 | 0.32127 | 1.1092 | 0.13602 | 0 | 0 | 0.13602 | 0.41951 | 0.010065 | 0.062717 | 0.49183 | 0.35581 | 3.6159 | 0.15914 | 3.4295 | 0.20746 | Increased comfort | Reduced environmental impacts from electricity generation | 0 | 0 | 0.13602 | 0.69929 | 0.56327 | 5.1411 | The Northwest Energy Efficiency Alliance is providing marketing support for the Performance Tested Comfort System (PCTS). PTCS offers training and certification services to utilities and contractors through Climate Crafters (http://www.climatecrafters.or |  | 9.4106
Single Family Heat Pump - PTCS Duct Sealing, System O&M and Weatherization Heat Zone 2 - Cool Zone 1 | Work must meet PTCS certification or equivalent requirements | Single Family Homes with air source heat pumps | Heating Zone 2 - Cooling Zone 1 | 650 | 0 | 0 | 25 | Deemed | 5518.0585 | 5938.8104 | 0.34932 | 1.4989 | 0.10945 | 0 | 0 | 0.10945 | 0.40164 | 0.010944 | 0.061126 | 0.47322 | 0.36377 | 4.3236 | 0.15819 | 4.286 | 0.20862 | Increased comfort | Reduced environmental impacts from electricity generation | 0 | 0 | 0.10945 | 0.68184 | 0.57239 | 6.2297 | The Northwest Energy Efficiency Alliance is providing marketing support for the Performance Tested Comfort System (PCTS). PTCS offers training and certification services to utilities and contractors through Climate Crafters (http://www.climatecrafters.or |  | 7.5723
Single Family Heat Pump - PTCS Duct Sealing, System O&M and Weatherization Heat Zone 2 - Cool Zone 2 | Work must meet PTCS certification or equivalent requirements | Single Family Homes with air source heat pumps | Heating Zone 2 - Cooling Zone 2 | 650 | 0 | 0 | 25 | Deemed | 5619.934 | 6048.454 | 0.34299 | 1.4989 | 0.10747 | 0 | 0 | 0.10747 | 0.40806 | 0.010746 | 0.061723 | 0.48004 | 0.37257 | 4.4669 | 0.15841 | 4.3596 | 0.20836 | Increased comfort | Reduced environmental impacts from electricity generation | 0 | 0 | 0.10747 | 0.6884 | 0.58093 | 6.4058 | The Northwest Energy Efficiency Alliance is providing marketing support for the Performance Tested Comfort System (PCTS). PTCS offers training and certification services to utilities and contractors through Climate Crafters (http://www.climatecrafters.or |  | 7.435
Single Family Heat Pump - PTCS Duct Sealing, System O&M and Weatherization Heat Zone 2 - Cool Zone 3 | Work must meet PTCS certification or equivalent requirements | Single Family Homes with air source heat pumps | Heating Zone 2 - Cooling Zone 3 | 650 | 0 | 0 | 25 | Deemed | 5851.7504 | 6297.9464 | 0.3294 | 1.4989 | 0.10321 | 0 | 0 | 0.10321 | 0.42744 | 0.01032 | 0.063567 | 0.50086 | 0.39765 | 4.8529 | 0.15887 | 4.5271 | 0.2078 | Increased comfort | Reduced environmental impacts from electricity generation | 0 | 0 | 0.10321 | 0.70866 | 0.60545 | 6.8663 | The Northwest Energy Efficiency Alliance is providing marketing support for the Performance Tested Comfort System (PCTS). PTCS offers training and certification services to utilities and contractors through Climate Crafters (http://www.climatecrafters.or |  | 7.1405
Single Family Heat Pump - PTCS Duct Sealing, System O&M and Weatherization Heat Zone 3 - Cool Zone 1 | Work must meet PTCS certification or equivalent requirements | Single Family Homes with air source heat pumps | Heating Zone 3 - Cooling Zone 1 | 650 | 0 | 0 | 25 | Deemed | 6595.0334 | 7097.9047 | 0.35025 | 1.7962 | 0.091576 | 0 | 0 | 0.091576 | 0.40529 | 0.010973 | 0.061497 | 0.47726 | 0.38569 | 5.2116 | 0.15816 | 5.1234 | 0.20866 | Increased comfort | Reduced environmental impacts from electricity generation | 0 | 0 | 0.091576 | 0.68593 | 0.59435 | 7.4902 | The Northwest Energy Efficiency Alliance is providing marketing support for the Performance Tested Comfort System (PCTS). PTCS offers training and certification services to utilities and contractors through Climate Crafters (http://www.climatecrafters.or |  | 6.3357
Single Family Heat Pump - PTCS Duct Sealing, System O&M and Weatherization Heat Zone 3 - Cool Zone 2 | Work must meet PTCS certification or equivalent requirements | Single Family Homes with air source heat pumps | Heating Zone 3 - Cooling Zone 2 | 650 | 0 | 0 | 25 | Deemed | 6696.9089 | 7207.5482 | 0.34492 | 1.7962 | 0.090183 | 0 | 0 | 0.090183 | 0.41062 | 0.010806 | 0.061992 | 0.48293 | 0.39274 | 5.3549 | 0.15834 | 5.197 | 0.20844 | Increased comfort | Reduced environmental impacts from electricity generation | 0 | 0 | 0.090183 | 0.69137 | 0.60118 | 7.6663 | The Northwest Energy Efficiency Alliance is providing marketing support for the Performance Tested Comfort System (PCTS). PTCS offers training and certification services to utilities and contractors through Climate Crafters (http://www.climatecrafters.or |  | 6.2393
Single Family Heat Pump - PTCS Duct Sealing, System O&M and Weatherization Heat Zone 3 - Cool Zone 3 | Work must meet PTCS certification or equivalent requirements | Single Family Homes with air source heat pumps | Heating Zone 3 - Cooling Zone 3 | 650 | 0 | 0 | 25 | Deemed | 6928.7253 | 7457.0406 | 0.33338 | 1.7962 | 0.087166 | 0 | 0 | 0.087166 | 0.4269 | 0.010445 | 0.063541 | 0.50042 | 0.41325 | 5.741 | 0.15873 | 5.3646 | 0.20796 | Increased comfort | Reduced environmental impacts from electricity generation | 0 | 0 | 0.087166 | 0.70838 | 0.62121 | 8.1268 | The Northwest Energy Efficiency Alliance is providing marketing support for the Performance Tested Comfort System (PCTS). PTCS offers training and certification services to utilities and contractors through Climate Crafters (http://www.climatecrafters.or |  | 6.0306
Single Family Heat Pump - PTCS System O&M and Weatherization Heat Zone 1 - Cool Zone 1 | Work must meet PTCS certification or equivalent requirements | Single Family Homes with air source heat pumps | Heating Zone 1 - Cooling Zone 1 | 225 | 0 | 0 | 25 | Deemed | 2988.0901 | 3215.932 | 0.34997 | 0.81315 | 0.069964 | 0 | 0 | 0.069964 | 0.38189 | 0.010964 | 0.059154 | 0.45151 | 0.38154 | 6.4534 | 0.15817 | 2.3212 | 0.20865 | Increased comfort | Reduced environmental impacts from electricity generation | 0 | 0 | 0.069964 | 0.66016 | 0.59019 | 9.4356 | The Northwest Energy Efficiency Alliance is providing marketing support for the Performance Tested Comfort System (PCTS). PTCS offers training and certification services to utilities and contractors through Climate Crafters (http://www.climatecrafters.or |  | 4.8405
Single Family Heat Pump - PTCS System O&M and Weatherization Heat Zone 1 - Cool Zone 2 | Work must meet PTCS certification or equivalent requirements | Single Family Homes with air source heat pumps | Heating Zone 1 - Cooling Zone 2 | 225 | 0 | 0 | 25 | Deemed | 2988.0901 | 3215.932 | 0.34997 | 0.81315 | 0.069964 | 0 | 0 | 0.069964 | 0.38236 | 0.010964 | 0.059201 | 0.45203 | 0.38206 | 6.4608 | 0.15817 | 2.3212 | 0.20865 | Increased comfort | Reduced environmental impacts from electricity generation | 0 | 0 | 0.069964 | 0.66068 | 0.59071 | 9.4431 | The Northwest Energy Efficiency Alliance is providing marketing support for the Performance Tested Comfort System (PCTS). PTCS offers training and certification services to utilities and contractors through Climate Crafters (http://www.climatecrafters.or |  | 4.8405
Single Family Heat Pump - PTCS System O&M and Weatherization Heat Zone 1 - Cool Zone 3 | Work must meet PTCS certification or equivalent requirements | Single Family Homes with air source heat pumps | Heating Zone 1 - Cooling Zone 3 | 225 | 0 | 0 | 25 | Deemed | 4107.9198 | 4421.1487 | 0.34703 | 1.1085 | 0.050892 | 0 | 0 | 0.050892 | 0.38735 | 0.010872 | 0.05968 | 0.45741 | 0.40652 | 8.9879 | 0.15827 | 3.1892 | 0.20853 | Increased comfort | Reduced environmental impacts from electricity generation | 0 | 0 | 0.050892 | 0.66594 | 0.61505 | 13.0854 | The Northwest Energy Efficiency Alliance is providing marketing support for the Performance Tested Comfort System (PCTS). PTCS offers training and certification services to utilities and contractors through Climate Crafters (http://www.climatecrafters.or |  | 3.521
Single Family Heat Pump - PTCS System O&M and Weatherization Heat Zone 2 - Cool Zone 1 | Work must meet PTCS certification or equivalent requirements | Single Family Homes with air source heat pumps | Heating Zone 2 - Cooling Zone 1 | 225 | 0 | 0 | 25 | Deemed | 4058.0956 | 4367.5254 | 0.35129 | 1.1085 | 0.051517 | 0 | 0 | 0.051517 | 0.4 | 0.011006 | 0.060975 | 0.47148 | 0.41996 | 9.152 | 0.15813 | 3.1532 | 0.20871 | Increased comfort | Reduced environmental impacts from electricity generation | 0 | 0 | 0.051517 | 0.68019 | 0.62867 | 13.2033 | The Northwest Energy Efficiency Alliance is providing marketing support for the Performance Tested Comfort System (PCTS). PTCS offers training and certification services to utilities and contractors through Climate Crafters (http://www.climatecrafters.or |  | 3.5642
Single Family Heat Pump - PTCS System O&M and Weatherization Heat Zone 2 - Cool Zone 2 | Work must meet PTCS certification or equivalent requirements | Single Family Homes with air source heat pumps | Heating Zone 2 - Cooling Zone 2 | 225 | 0 | 0 | 25 | Deemed | 4107.9198 | 4421.1487 | 0.34703 | 1.1085 | 0.050892 | 0 | 0 | 0.050892 | 0.4043 | 0.010872 | 0.061376 | 0.47606 | 0.42517 | 9.3543 | 0.15827 | 3.1892 | 0.20853 | Increased comfort | Reduced environmental impacts from electricity generation | 0 | 0 | 0.050892 | 0.68459 | 0.6337 | 13.4518 | The Northwest Energy Efficiency Alliance is providing marketing support for the Performance Tested Comfort System (PCTS). PTCS offers training and certification services to utilities and contractors through Climate Crafters (http://www.climatecrafters.or |  | 3.521
Single Family Heat Pump - PTCS System O&M and Weatherization Heat Zone 2 - Cool Zone 3 | Work must meet PTCS certification or equivalent requirements | Single Family Homes with air source heat pumps | Heating Zone 2 - Cooling Zone 3 | 225 | 0 | 0 | 25 | Deemed | 5026.7087 | 5409.9952 | 0.34109 | 1.3332 | 0.04159 | 0 | 0 | 0.04159 | 0.4135 | 0.010686 | 0.062254 | 0.48595 | 0.44436 | 11.6844 | 0.15847 | 3.8979 | 0.20828 | Increased comfort | Reduced environmental impacts from electricity generation | 0 | 0 | 0.04159 | 0.69423 | 0.65264 | 16.6924 | The Northwest Energy Efficiency Alliance is providing marketing support for the Performance Tested Comfort System (PCTS). PTCS offers training and certification services to utilities and contractors through Climate Crafters (http://www.climatecrafters.or |  | 2.8774
Single Family Heat Pump - PTCS System O&M and Weatherization Heat Zone 3 - Cool Zone 1 | Work must meet PTCS certification or equivalent requirements | Single Family Homes with air source heat pumps | Heating Zone 3 - Cooling Zone 1 | 225 | 0 | 0 | 25 | Deemed | 4872.1808 | 5243.6846 | 0.35191 | 1.3332 | 0.042909 | 0 | 0 | 0.042909 | 0.40392 | 0.011025 | 0.061372 | 0.47582 | 0.43291 | 11.0891 | 0.1581 | 3.7862 | 0.20873 | Increased comfort | Reduced environmental impacts from electricity generation | 0 | 0 | 0.042909 | 0.68455 | 0.64164 | 15.9537 | The Northwest Energy Efficiency Alliance is providing marketing support for the Performance Tested Comfort System (PCTS). PTCS offers training and certification services to utilities and contractors through Climate Crafters (http://www.climatecrafters.or |  | 2.9686
Single Family Heat Pump - PTCS System O&M and Weatherization Heat Zone 3 - Cool Zone 2 | Work must meet PTCS certification or equivalent requirements | Single Family Homes with air source heat pumps | Heating Zone 3 - Cooling Zone 2 | 225 | 0 | 0 | 25 | Deemed | 4922.005 | 5297.3079 | 0.34835 | 1.3332 | 0.042474 | 0 | 0 | 0.042474 | 0.40748 | 0.010913 | 0.061702 | 0.4796 | 0.43712 | 11.2915 | 0.15822 | 3.8223 | 0.20858 | Increased comfort | Reduced environmental impacts from electricity generation | 0 | 0 | 0.042474 | 0.68818 | 0.64571 | 16.2023 | The Northwest Energy Efficiency Alliance is providing marketing support for the Performance Tested Comfort System (PCTS). PTCS offers training and certification services to utilities and contractors through Climate Crafters (http://www.climatecrafters.or |  | 2.9386
Single Family Heat Pump - PTCS System O&M and Weatherization Heat Zone 3 - Cool Zone 3 | Work must meet PTCS certification or equivalent requirements | Single Family Homes with air source heat pumps | Heating Zone 3 - Cooling Zone 3 | 225 | 0 | 0 | 25 | Deemed | 5026.7087 | 5409.9952 | 0.34109 | 1.3332 | 0.04159 | 0 | 0 | 0.04159 | 0.4178 | 0.010686 | 0.062684 | 0.49069 | 0.4491 | 11.7983 | 0.15847 | 3.8979 | 0.20828 | Increased comfort | Reduced environmental impacts from electricity generation | 0 | 0 | 0.04159 | 0.69897 | 0.65738 | 16.8063 | The Northwest Energy Efficiency Alliance is providing marketing support for the Performance Tested Comfort System (PCTS). PTCS offers training and certification services to utilities and contractors through Climate Crafters (http://www.climatecrafters.or |  | 2.8774
Single Family Heat Pump - PTCS System O&M Heat Zone 1 - Cool Zone 1 | Work must meet PTCS certification or equivalent requirements | Single Family Homes with air source heat pumps | Heating Zone 1 - Cooling Zone 1 | 225 | 0 | 0 | 5 | Deemed | 1501.0322 | 1615.4859 | 0.34498 | 0.40266 | 0.46254 | 0 | 0 | 0.46254 | 0.38632 | 0.010808 | 0.059563 | 0.4562 | -0.0063348 | 3.2755 | 0.15834 | 1.1649 | 0.20844 | Increased comfort | Reduced environmental impacts from electricity generation | 0 | 0 | 0.46254 | 0.66465 | 0.20211 | 1.437 | The Northwest Energy Efficiency Alliance is providing marketing support for the Performance Tested Comfort System (PCTS). PTCS offers training and certification services to utilities and contractors through Climate Crafters (http://www.climatecrafters.or |  | 32.0007
Single Family Heat Pump - PTCS System O&M Heat Zone 1 - Cool Zone 2 | Work must meet PTCS certification or equivalent requirements | Single Family Homes with air source heat pumps | Heating Zone 1 - Cooling Zone 2 | 225 | 0 | 0 | 5 | Deemed | 1550.8563 | 1669.1091 | 0.3339 | 0.40266 | 0.44768 | 0 | 0 | 0.44768 | 0.39816 | 0.010461 | 0.06067 | 0.46882 | 0.021142 | 3.4778 | 0.15871 | 1.2009 | 0.20798 | Increased comfort | Reduced environmental impacts from electricity generation | 0 | 0 | 0.44768 | 0.6768 | 0.22913 | 1.5118 | The Northwest Energy Efficiency Alliance is providing marketing support for the Performance Tested Comfort System (PCTS). PTCS offers training and certification services to utilities and contractors through Climate Crafters (http://www.climatecrafters.or |  | 30.9726
Single Family Heat Pump - PTCS System O&M Heat Zone 1 - Cool Zone 3 | Work must meet PTCS certification or equivalent requirements | Single Family Homes with air source heat pumps | Heating Zone 1 - Cooling Zone 3 | 225 | 0 | 0 | 5 | Deemed | 1655.56 | 1781.7965 | 0.31278 | 0.40266 | 0.41936 | 0 | 0 | 0.41936 | 0.4301 | 0.0097991 | 0.063717 | 0.50317 | 0.083805 | 3.9847 | 0.15943 | 1.2765 | 0.20711 | Increased comfort | Reduced environmental impacts from electricity generation | 0 | 0 | 0.41936 | 0.71028 | 0.29091 | 1.6937 | The Northwest Energy Efficiency Alliance is providing marketing support for the Performance Tested Comfort System (PCTS). PTCS offers training and certification services to utilities and contractors through Climate Crafters (http://www.climatecrafters.or |  | 29.0138
Single Family Heat Pump - PTCS System O&M Heat Zone 2 - Cool Zone 1 | Work must meet PTCS certification or equivalent requirements | Single Family Homes with air source heat pumps | Heating Zone 2 - Cooling Zone 1 | 225 | 0 | 0 | 5 | Deemed | 2129.744 | 2292.1369 | 0.34794 | 0.57621 | 0.32599 | 0 | 0 | 0.32599 | 0.4028 | 0.010901 | 0.061232 | 0.47444 | 0.14844 | 4.8332 | 0.15824 | 1.6537 | 0.20857 | Increased comfort | Reduced environmental impacts from electricity generation | 0 | 0 | 0.32599 | 0.68301 | 0.35701 | 2.0951 | The Northwest Energy Efficiency Alliance is providing marketing support for the Performance Tested Comfort System (PCTS). PTCS offers training and certification services to utilities and contractors through Climate Crafters (http://www.climatecrafters.or |  | 22.5539
Single Family Heat Pump - PTCS System O&M Heat Zone 2 - Cool Zone 2 | Work must meet PTCS certification or equivalent requirements | Single Family Homes with air source heat pumps | Heating Zone 2 - Cooling Zone 2 | 225 | 0 | 0 | 5 | Deemed | 2179.5681 | 2345.7602 | 0.33998 | 0.57621 | 0.31854 | 0 | 0 | 0.31854 | 0.41085 | 0.010651 | 0.061981 | 0.483 | 0.16446 | 5.0356 | 0.15851 | 1.6898 | 0.20824 | Increased comfort | Reduced environmental impacts from electricity generation | 0 | 0 | 0.31854 | 0.69124 | 0.37269 | 2.17 | The Northwest Energy Efficiency Alliance is providing marketing support for the Performance Tested Comfort System (PCTS). PTCS offers training and certification services to utilities and contractors through Climate Crafters (http://www.climatecrafters.or |  | 22.0384
Single Family Heat Pump - PTCS System O&M Heat Zone 2 - Cool Zone 3 | Work must meet PTCS certification or equivalent requirements | Single Family Homes with air source heat pumps | Heating Zone 2 - Cooling Zone 3 | 225 | 0 | 0 | 5 | Deemed | 2284.2718 | 2458.4475 | 0.3244 | 0.57621 | 0.30394 | 0 | 0 | 0.30394 | 0.43341 | 0.010163 | 0.064129 | 0.50724 | 0.2033 | 5.5424 | 0.15903 | 1.7654 | 0.20759 | Increased comfort | Reduced environmental impacts from electricity generation | 0 | 0 | 0.30394 | 0.71483 | 0.41089 | 2.3519 | The Northwest Energy Efficiency Alliance is providing marketing support for the Performance Tested Comfort System (PCTS). PTCS offers training and certification services to utilities and contractors through Climate Crafters (http://www.climatecrafters.or |  | 21.0282
Single Family Heat Pump - PTCS System O&M Heat Zone 3 - Cool Zone 1 | Work must meet PTCS certification or equivalent requirements | Single Family Homes with air source heat pumps | Heating Zone 3 - Cooling Zone 1 | 225 | 0 | 0 | 5 | Deemed | 2557.8526 | 2752.8889 | 0.34912 | 0.69439 | 0.27143 | 0 | 0 | 0.27143 | 0.40622 | 0.010938 | 0.061582 | 0.47824 | 0.20681 | 5.8513 | 0.1582 | 1.9866 | 0.20862 | Increased comfort | Reduced environmental impacts from electricity generation | 0 | 0 | 0.27143 | 0.68686 | 0.41543 | 2.5305 | The Northwest Energy Efficiency Alliance is providing marketing support for the Performance Tested Comfort System (PCTS). PTCS offers training and certification services to utilities and contractors through Climate Crafters (http://www.climatecrafters.or |  | 18.7791
Single Family Heat Pump - PTCS System O&M Heat Zone 3 - Cool Zone 2 | Work must meet PTCS certification or equivalent requirements | Single Family Homes with air source heat pumps | Heating Zone 3 - Cooling Zone 2 | 225 | 0 | 0 | 5 | Deemed | 2607.6768 | 2806.5121 | 0.34245 | 0.69439 | 0.26625 | 0 | 0 | 0.26625 | 0.41288 | 0.010729 | 0.062202 | 0.48533 | 0.21908 | 6.0537 | 0.15842 | 2.0226 | 0.20834 | Increased comfort | Reduced environmental impacts from electricity generation | 0 | 0 | 0.26625 | 0.69367 | 0.42742 | 2.6054 | The Northwest Energy Efficiency Alliance is providing marketing support for the Performance Tested Comfort System (PCTS). PTCS offers training and certification services to utilities and contractors through Climate Crafters (http://www.climatecrafters.or |  | 18.4203
Single Family Heat Pump - PTCS System O&M Heat Zone 3 - Cool Zone 3 | Work must meet PTCS certification or equivalent requirements | Single Family Homes with air source heat pumps | Heating Zone 3 - Cooling Zone 3 | 225 | 0 | 0 | 5 | Deemed | 2712.3805 | 2919.1995 | 0.32923 | 0.69439 | 0.25597 | 0 | 0 | 0.25597 | 0.43181 | 0.010314 | 0.064002 | 0.50566 | 0.24969 | 6.5605 | 0.15887 | 2.0983 | 0.20779 | Increased comfort | Reduced environmental impacts from electricity generation | 0 | 0 | 0.25597 | 0.71345 | 0.45748 | 2.7872 | The Northwest Energy Efficiency Alliance is providing marketing support for the Performance Tested Comfort System (PCTS). PTCS offers training and certification services to utilities and contractors through Climate Crafters (http://www.climatecrafters.or |  | 17.7092
Single Family w/o Electric Heat w/CAC - PTCS Duct Sealing and System O&M Cool Zone 1 | Work must meet PTCS certification or equivalent requirements | Single Family Homes with Central Air Conditioning, Non-Electric Heat | Cooling Zone 1 | 650 | 0 | 0 | 20 | Deemed | 88.2414 | 94.9698 | 0 | 0 | 7.773 | 0 | 0 | 7.773 | 0.69322 | 0 | 0.087853 | 0.78107 | -6.9919 | 0.11412 | 0.17 | 0.063772 | 0.19412 | Increased comfort | Reduced environmental impacts from electricity generation | 0 | 0 | 7.773 | 0.97519 | -6.7978 | 0.12546 | The Northwest Energy Efficiency Alliance is providing marketing support for the Performance Tested Comfort System (PCTS). PTCS offers training and certification services to utilities and contractors through Climate Crafters (http://www.climatecrafters.or |  | 537.7746
Single Family w/o Electric Heat w/CAC - PTCS Duct Sealing and System O&M Cool Zone 2 | Work must meet PTCS certification or equivalent requirements | Single Family Homes with Central Air Conditioning, Non-Electric Heat | Cooling Zone 2 | 650 | 0 | 0 | 20 | Deemed | 190.1169 | 204.6133 | 0 | 0 | 3.6078 | 0 | 0 | 3.6078 | 0.72655 | 0 | 0.091187 | 0.81774 | -2.79 | 0.25742 | 0.17 | 0.1374 | 0.19412 | Increased comfort | Reduced environmental impacts from electricity generation | 0 | 0 | 3.6078 | 1.0119 | -2.5959 | 0.28047 | The Northwest Energy Efficiency Alliance is providing marketing support for the Performance Tested Comfort System (PCTS). PTCS offers training and certification services to utilities and contractors through Climate Crafters (http://www.climatecrafters.or |  | 249.6042
Single Family w/o Electric Heat w/CAC - PTCS Duct Sealing and System O&M Cool Zone 3 | Work must meet PTCS certification or equivalent requirements | Single Family Homes with Central Air Conditioning, Non-Electric Heat | Cooling Zone 3 | 650 | 0 | 0 | 20 | Deemed | 421.9333 | 454.1057 | 0 | 0 | 1.6256 | 0 | 0 | 1.6256 | 0.82044 | 0 | 0.10058 | 0.92102 | -0.70459 | 0.64344 | 0.17 | 0.30493 | 0.19412 | Increased comfort | Reduced environmental impacts from electricity generation | 0 | 0 | 1.6256 | 1.1151 | -0.51048 | 0.68598 | The Northwest Energy Efficiency Alliance is providing marketing support for the Performance Tested Comfort System (PCTS). PTCS offers training and certification services to utilities and contractors through Climate Crafters (http://www.climatecrafters.or |  | 112.468
Single Family w/o Electric Heat w/CAC - PTCS Duct Sealing Cool Zone 1 | Work must meet PTCS certification or equivalent requirements | Single Family Homes with Central Air Conditioning, Non-Electric Heat | Cooling Zone 1 | 425 | 0 | 0 | 20 | Deemed | 45.867 | 49.3644 | 0 | 0 | 9.7777 | 0 | 0 | 9.7777 | 0.69322 | 0 | 0.087853 | 0.78107 | -8.9966 | 0.090722 | 0.17 | 0.033148 | 0.19412 | Increased comfort | Reduced environmental impacts from electricity generation | 0 | 0 | 9.7777 | 0.97519 | -8.8025 | 0.099736 | The Northwest Energy Efficiency Alliance is providing marketing support for the Performance Tested Comfort System (PCTS). PTCS offers training and certification services to utilities and contractors through Climate Crafters (http://www.climatecrafters.or |  | 676.4684
Single Family w/o Electric Heat w/CAC - PTCS Duct Sealing Cool Zone 2 | Work must meet PTCS certification or equivalent requirements | Single Family Homes with Central Air Conditioning, Non-Electric Heat | Cooling Zone 2 | 425 | 0 | 0 | 20 | Deemed | 97.9184 | 105.3847 | 0 | 0 | 4.5801 | 0 | 0 | 4.5801 | 0.72655 | 0 | 0.091187 | 0.81774 | -3.7623 | 0.20277 | 0.17 | 0.070766 | 0.19412 | Increased comfort | Reduced environmental impacts from electricity generation | 0 | 0 | 4.5801 | 1.0119 | -3.5682 | 0.22093 | The Northwest Energy Efficiency Alliance is providing marketing support for the Performance Tested Comfort System (PCTS). PTCS offers training and certification services to utilities and contractors through Climate Crafters (http://www.climatecrafters.or |  | 316.8719
Single Family w/o Electric Heat w/CAC - PTCS Duct Sealing Cool Zone 3 | Work must meet PTCS certification or equivalent requirements | Single Family Homes with Central Air Conditioning, Non-Electric Heat | Cooling Zone 3 | 425 | 0 | 0 | 20 | Deemed | 225.0311 | 242.1897 | 0 | 0 | 1.9929 | 0 | 0 | 1.9929 | 0.82044 | 0 | 0.10058 | 0.92102 | -1.0719 | 0.52485 | 0.17 | 0.16263 | 0.19412 | Increased comfort | Reduced environmental impacts from electricity generation | 0 | 0 | 1.9929 | 1.1151 | -0.8778 | 0.55954 | The Northwest Energy Efficiency Alliance is providing marketing support for the Performance Tested Comfort System (PCTS). PTCS offers training and certification services to utilities and contractors through Climate Crafters (http://www.climatecrafters.or |  | 137.8814
Single Family w/o Electric Heat w/CAC - PTCS System O&M Cool Zone 1 | Work must meet PTCS certification or equivalent requirements | Single Family Homes with Central Air Conditioning, Non-Electric Heat | Cooling Zone 1 | 225 | 0 | 0 | 5 | Deemed | 42.3743 | 45.6054 | 0 | 0 | 16.3845 | 0 | 0 | 16.3845 | 0.69322 | 0 | 0.087853 | 0.78107 | -15.6035 | 0.15832 | 0.17 | 0.030624 | 0.19412 | Increased comfort | Reduced environmental impacts from electricity generation | 0 | 0 | 16.3845 | 0.97519 | -15.4093 | 0.059519 | The Northwest Energy Efficiency Alliance is providing marketing support for the Performance Tested Comfort System (PCTS). PTCS offers training and certification services to utilities and contractors through Climate Crafters (http://www.climatecrafters.or |  | 1133.566
Single Family w/o Electric Heat w/CAC - PTCS System O&M Cool Zone 2 | Work must meet PTCS certification or equivalent requirements | Single Family Homes with Central Air Conditioning, Non-Electric Heat | Cooling Zone 2 | 225 | 0 | 0 | 5 | Deemed | 92.1985 | 99.2286 | 0 | 0 | 7.5303 | 0 | 0 | 7.5303 | 0.72655 | 0 | 0.091187 | 0.81774 | -6.7126 | 0.36064 | 0.17 | 0.066632 | 0.19412 | Increased comfort | Reduced environmental impacts from electricity generation | 0 | 0 | 7.5303 | 1.0119 | -6.5185 | 0.13437 | The Northwest Energy Efficiency Alliance is providing marketing support for the Performance Tested Comfort System (PCTS). PTCS offers training and certification services to utilities and contractors through Climate Crafters (http://www.climatecrafters.or |  | 520.986
Single Family w/o Electric Heat w/CAC - PTCS System O&M Cool Zone 3 | Work must meet PTCS certification or equivalent requirements | Single Family Homes with Central Air Conditioning, Non-Electric Heat | Cooling Zone 3 | 225 | 0 | 0 | 5 | Deemed | 196.9022 | 211.916 | 0 | 0 | 3.526 | 0 | 0 | 3.526 | 0.82044 | 0 | 0.10058 | 0.92102 | -2.605 | 0.86746 | 0.17 | 0.1423 | 0.19412 | Increased comfort | Reduced environmental impacts from electricity generation | 0 | 0 | 3.526 | 1.1151 | -2.4109 | 0.31626 | The Northwest Energy Efficiency Alliance is providing marketing support for the Performance Tested Comfort System (PCTS). PTCS offers training and certification services to utilities and contractors through Climate Crafters (http://www.climatecrafters.or |  | 243.9491
Note on A3: Tom Eckman: Description of conservation or renewable resource technology, measure or practice.
Note on B3: Tom Eckman: Description of program through which technology, measure or practice will be delivered, including reference to relevant quality assurance specifications
Note on C3: Tom Eckman: Sector, sub-sector and end-use affected (e.g. single family homes with electric heat
Note on D3: Tom Eckman: Climate zone or geographic area in the PNW
Note on E3: Tom Eckman: Total capital cost of technology, measure or practice. For conservation this cost is usually the incremental cost of the technology, measure or practice over the less efficient alternative.
Note on F3: Tom Eckman: Additional cost over the normal cost of operation and maintenance.
Note on G3: Tom Eckman: Present value of the incremental cost of periodic capital replacements needed to maintain technology, measure or practice, e.g. heat pump compressor replacements.
Note on H3: Tom Eckman: Expected service life of the technology, measure or practice
Note on I3: Tom Eckman: If savings are deemed, they can be claimed without further analysis or data. If savings are not deemed they must be estimated using either one of the RTF's "deemed" calculation methods and/or evaluation protocols.
Note on J3: Tom Eckman: Does not include transmission and distribution system line losses.
Note on K3: Tom Eckman: Includes transmission and distribution system line losses.
Note on L3: Tom Eckman: This is the ratio of the peak demand of individual or groups of end uses of electricity at the regional bulk power transmission system's time of peak demand to the end uses non-coincident peak demand. The Northwest's bulk power transmission system's peak usage occurs during the winter. Conservation measures and renewable resources that reduce demand on the bulk power transmission system during its time of maximum demand (e.g. space heating conservation savings) are more value than those that those that reduce demand during the summer (e.g. air conditioning conservation savings).
Note on M3: Tom Eckman: Bulk transmission peak KW reduction associated with technology, measure or practice
Note on N3: Tom Eckman: Present value of incremental cost when financed and amortized based on assumptions on ProData Tab
Note on O3: Tom Eckman: Present value of annual O&M when discounted at rate assumed on ProData Tab over Program Life. Includes PV of Periodic O&M.
Note on P3: Tom Eckman: Present value of the incremental cost of periodic capital replacements needed to maintain technology, measure or practice, e.g. heat pump compressor replacements.
Note on Q3: Tom Eckman: Sum of PV Incremental cost and incremental O&M cost.
Note on R3: Tom Eckman: Present value of avoided wholesale electricity supplies over the expected life of the technology, measure or practice.
Note on S3: Tom Eckman: Benefit assumes an avoided cost of $3.00 kW year for regional bulk transmission system captial cost deferral due to reduced peak kW demand.
Note on U3: Tom Eckman: Sum of the present value of all bulk power system benefits, plus Power Act's Conservation Credit, if appliable.
Note on V3: Tom Eckman: Present value of all bulk power system benefits minus present value of all costs associated with technology, measure or practice.
Note on W3: Tom Eckman: Ratio of all present value bulk power system benefits to the present value of all costs associated with technology, measure or practice. Ratio's less than one indicate that the technology, measure or practice is not cost-effective from the bulk power system's perspective.
Note on X3: Tom Eckman: This is the ratio of the average energy use per hour to the peak energy use per hour of individual or groups of end uses of electricity. End uses that have low load factors (e.g. air conditioning) require larger capital investments in distribution systems per unit of energy sold, because these end uses only operate during short periods of the year compared to end uses that have high load factors (e.g., refrigerators) which operating all year long.
Note on Y3: Tom Eckman: Reduction in local distribution system peak load resulting from installation of technology, measure or practice
Note on Z3: Tom Eckman: Present value cost of deferred capital expenditures for local distribution system
Note on AA3: Tom Eckman: Qualitative or quantitative estimate of end-user benefits, excluding electricity savings, e.g. gallons of water saved.
Note on AB3: Tom Eckman: Qualitative or quantitative estimate of any non-electric power system benefits associated with the technology, measure or practice, e.g. reduced wastewater treatment costs.
Note on AC3: Tom Eckman: Include reduced natural gas yse for water heating when applicable.
Note on AD3: Tom Eckman: Present value of cost of carbon emissions, based on $15/ton.
Note on AE3: Tom Eckman: Total present value of all cost associated with the installation and maintenance of the technology, measure or practice over its expected life.
Note on AG3: Tom Eckman: Present value of all benefits associated with a technology, measure or practice, including non-power system benefits and environmental externalities benefits.
Note on AH3: Tom Eckman: Ratio of present value of total societal benefits to total societal costs of technology, measure or practice.
Note on AI3: Tom Eckman: Description of program and or activities that are associated with the technology, measure or practice, such as tax credits, Northwest Energy Efficiency Alliance market transformation programs.
Note on AJ3: Tom Eckman: Special notes regarding factors that might impact a particular technology, measure or practices cost, savings or use. For example, potential changes in federal standards or local codes or anticipated improvements in technology.