## MeasureTable
Regional Costs and Bulk Power System Benefits | [22 empty] | Other Power System Benefits |  |  | Non-Electric Power Costs/Benefits |  |  |  | Total Regional Costs/Benefits (monetizable costs and benefits)
Technology, Measure or Practice | Delivery Mechanism or Program | Application | Location | Total Incremental Cost | Incremental O&M Costs and Schedule | Present Value of Periodic Capital Replacement Cost | Measure Life (years) | Basis of Savings | Annual Savings @ Site (kwh/yr) | Annual Savings @ Busbar (kwh/yr) | Bulk Transmission System Coincident Factor | System Coincident Peak Reduction (KW) | Present Value Incremental Cost ($/kWh) | Present Value O & M Cost ($/kWh) | Present Value Periodic Capital Replacement Cost ($/kWh) | Total Present Value Cost ($/kWh) | Present Value Electric Energy Savings ($/kWh) | Present Value of Bulk Transmission System Benefits ($/kWh) | Present Value of Region Act's 10% Conservation Credit ($/kWh) | Total Present Value Regional Bulk Power System Benefits ($/kWh) | Net Present Value ($/kWh) | Benefit / Cost Ratio | Local Distribution System Load Factor | Local Distribution System Peak Load Reduction (kW) | Present Value of Local Transmission & Distribution System Benefits ($/kWh) | End-user Benefits | Societal Benefits | Present Value Non-Electric System Benefits ($/kWh) | Present Value Environmental Externalities Benefit ($/kWh) | Present Value Regional Costs ($/kWh) | Present Value Total Societal Benefits ($/kWh) | Net Present Value of Regional Costs & Benefits ($/kWh) | Benefit / Cost Ratio | Related Programs/Activities | Comments | Levelized Cost
Manufactured Home NonSGC Heat Pump - PTCS System O&M and Weatherization Heat Zone 3 - Cool Zone 3 | Work must meet PTCS certification or equivalent requirements | Manufactured Homes not certified as SGC with Air Source Heat Pump | Heating Zone 3 - Cooling Zone 3 | 225 | 0 | 0 | 25 | Deemed | 5468.5938 | 5885.5741 | 0.34272 | 1.4574 | 0.038229 | 0 | 0 | 0.038229 | 0.41588 | 0.010737 | 0.062503 | 0.48864 | 0.45041 | 12.7818 | 0.15842 | 4.242 | 0.20835 | Increased comfort | Reduced environmental impacts from electricity generation | 0 | 0 | 0.038229 | 0.69699 | 0.65876 | 18.2318 | The Northwest Energy Efficiency Alliance is providing marketing support for the Performance Tested Comfort System (PCTS). PTCS offers training and certification services to utilities and contractors through Climate Crafters (http://www.climatecrafters.org/CC_website_HTML/main.html). The State of Oregon through the Oregon Office of Energy offers a state income tax credit for duct sealing (www.energy.state.or.us/res/tax/taxcdt.htm). |  | 2.6449
Manufactured Home NonSGC Heat Pump - PTCS System O&M and Weatherization Heat Zone 3 - Cool Zone 2 | Work must meet PTCS certification or equivalent requirements | Manufactured Homes not certified as SGC with Air Source Heat Pump | Heating Zone 3 - Cooling Zone 2 | 225 | 0 | 0 | 25 | Deemed | 5397.5762 | 5809.1414 | 0.34723 | 1.4574 | 0.038732 | 0 | 0 | 0.038732 | 0.4085 | 0.010878 | 0.061797 | 0.48069 | 0.44195 | 12.4105 | 0.15826 | 4.1906 | 0.20854 | Increased comfort | Reduced environmental impacts from electricity generation | 0 | 0 | 0.038732 | 0.68922 | 0.65049 | 17.7946 | The Northwest Energy Efficiency Alliance is providing marketing support for the Performance Tested Comfort System (PCTS). PTCS offers training and certification services to utilities and contractors through Climate Crafters (http://www.climatecrafters.org/CC_website_HTML/main.html). The State of Oregon through the Oregon Office of Energy offers a state income tax credit for duct sealing (www.energy.state.or.us/res/tax/taxcdt.htm). |  | 2.6797
Manufactured Home NonSGC Heat Pump - PTCS System O&M and Weatherization Heat Zone 3 - Cool Zone 1 | Work must meet PTCS certification or equivalent requirements | Manufactured Homes not certified as SGC with Air Source Heat Pump | Heating Zone 3 - Cooling Zone 1 | 225 | 0 | 0 | 25 | Deemed | 5344.4556 | 5751.9703 | 0.35068 | 1.4574 | 0.039117 | 0 | 0 | 0.039117 | 0.40494 | 0.010987 | 0.061464 | 0.47689 | 0.43777 | 12.1913 | 0.15815 | 4.1522 | 0.20868 | Increased comfort | Reduced environmental impacts from electricity generation | 0 | 0 | 0.039117 | 0.68557 | 0.64645 | 17.5261 | The Northwest Energy Efficiency Alliance is providing marketing support for the Performance Tested Comfort System (PCTS). PTCS offers training and certification services to utilities and contractors through Climate Crafters (http://www.climatecrafters.org/CC_website_HTML/main.html). The State of Oregon through the Oregon Office of Energy offers a state income tax credit for duct sealing (www.energy.state.or.us/res/tax/taxcdt.htm). |  | 2.7063
Single Family Heat Pump - PTCS System O&M and Weatherization Heat Zone 3 - Cool Zone 3 | Work must meet PTCS certification or equivalent requirements | Single Family Homes with air source heat pumps | Heating Zone 3 - Cooling Zone 3 | 225 | 0 | 0 | 25 | Deemed | 5026.7087 | 5409.9952 | 0.34109 | 1.3332 | 0.04159 | 0 | 0 | 0.04159 | 0.4178 | 0.010686 | 0.062684 | 0.49069 | 0.4491 | 11.7983 | 0.15847 | 3.8979 | 0.20828 | Increased comfort | Reduced environmental impacts from electricity generation | 0 | 0 | 0.04159 | 0.69897 | 0.65738 | 16.8063 | The Northwest Energy Efficiency Alliance is providing marketing support for the Performance Tested Comfort System (PCTS). PTCS offers training and certification services to utilities and contractors through Climate Crafters (http://www.climatecrafters.org/CC_website_HTML/main.html). The State of Oregon through the Oregon Office of Energy offers a state income tax credit for duct sealing (www.energy.state.or.us/res/tax/taxcdt.htm). |  | 2.8774
Single Family Heat Pump - PTCS System O&M and Weatherization Heat Zone 2 - Cool Zone 3 | Work must meet PTCS certification or equivalent requirements | Single Family Homes with air source heat pumps | Heating Zone 2 - Cooling Zone 3 | 225 | 0 | 0 | 25 | Deemed | 5026.7087 | 5409.9952 | 0.34109 | 1.3332 | 0.04159 | 0 | 0 | 0.04159 | 0.4135 | 0.010686 | 0.062254 | 0.48595 | 0.44436 | 11.6844 | 0.15847 | 3.8979 | 0.20828 | Increased comfort | Reduced environmental impacts from electricity generation | 0 | 0 | 0.04159 | 0.69423 | 0.65264 | 16.6924 | The Northwest Energy Efficiency Alliance is providing marketing support for the Performance Tested Comfort System (PCTS). PTCS offers training and certification services to utilities and contractors through Climate Crafters (http://www.climatecrafters.org/CC_website_HTML/main.html). The State of Oregon through the Oregon Office of Energy offers a state income tax credit for duct sealing (www.energy.state.or.us/res/tax/taxcdt.htm). |  | 2.8774
Single Family Heat Pump - PTCS System O&M and Weatherization Heat Zone 3 - Cool Zone 2 | Work must meet PTCS certification or equivalent requirements | Single Family Homes with air source heat pumps | Heating Zone 3 - Cooling Zone 2 | 225 | 0 | 0 | 25 | Deemed | 4922.005 | 5297.3079 | 0.34835 | 1.3332 | 0.042474 | 0 | 0 | 0.042474 | 0.40748 | 0.010913 | 0.061702 | 0.4796 | 0.43712 | 11.2915 | 0.15822 | 3.8223 | 0.20858 | Increased comfort | Reduced environmental impacts from electricity generation | 0 | 0 | 0.042474 | 0.68818 | 0.64571 | 16.2023 | The Northwest Energy Efficiency Alliance is providing marketing support for the Performance Tested Comfort System (PCTS). PTCS offers training and certification services to utilities and contractors through Climate Crafters (http://www.climatecrafters.org/CC_website_HTML/main.html). The State of Oregon through the Oregon Office of Energy offers a state income tax credit for duct sealing (www.energy.state.or.us/res/tax/taxcdt.htm). |  | 2.9386
Single Family Heat Pump - PTCS System O&M and Weatherization Heat Zone 3 - Cool Zone 1 | Work must meet PTCS certification or equivalent requirements | Single Family Homes with air source heat pumps | Heating Zone 3 - Cooling Zone 1 | 225 | 0 | 0 | 25 | Deemed | 4872.1808 | 5243.6846 | 0.35191 | 1.3332 | 0.042909 | 0 | 0 | 0.042909 | 0.40392 | 0.011025 | 0.061372 | 0.47582 | 0.43291 | 11.0891 | 0.1581 | 3.7862 | 0.20873 | Increased comfort | Reduced environmental impacts from electricity generation | 0 | 0 | 0.042909 | 0.68455 | 0.64164 | 15.9537 | The Northwest Energy Efficiency Alliance is providing marketing support for the Performance Tested Comfort System (PCTS). PTCS offers training and certification services to utilities and contractors through Climate Crafters (http://www.climatecrafters.org/CC_website_HTML/main.html). The State of Oregon through the Oregon Office of Energy offers a state income tax credit for duct sealing (www.energy.state.or.us/res/tax/taxcdt.htm). |  | 2.9686
Manufactured Home NonSGC Forced Air Furnace w/CAC - PTCS Duct Sealing and Weatherization Heat Zone 3 - Cool Zone 3 | Work must meet PTCS certification or equivalent requirements | Manufactured Homes not certified as SGC with Forced Air Furnace and with Central Air Conditioning | Heating Zone 3 - Cooling Zone 3 | 285 | 0 | 0 | 25 | Deemed | 6734.454 | 7247.9561 | 0.35579 | 1.5174 | 0.039321 | 0 | 0 | 0.039321 | 0.37754 | 0.0090782 | 0.054972 | 0.44118 | 0.40186 | 11.2199 | 0.19283 | 4.2942 | 0.17127 | Increased comfort | Reduced environmental impacts from electricity generation | 0 | 0 | 0.039321 | 0.61245 | 0.57313 | 15.5756 | The Northwest Energy Efficiency Alliance is providing marketing support for the Performance Tested Comfort System (PCTS). PTCS offers training and certification services to utilities and contractors through Climate Crafters (http://www.climatecrafters.org/CC_website_HTML/main.html). The State of Oregon through the Oregon Office of Energy offers a state income tax credit for duct sealing (www.energy.state.or.us/res/tax/taxcdt.htm). |  | 2.7205
Manufactured Home NonSGC Forced Air Furnace w/CAC - PTCS Duct Sealing and Weatherization Heat Zone 3 - Cool Zone 2 | Work must meet PTCS certification or equivalent requirements | Manufactured Homes not certified as SGC with Forced Air Furnace and with Central Air Conditioning | Heating Zone 3 - Cooling Zone 2 | 285 | 0 | 0 | 25 | Deemed | 6611.3568 | 7115.4728 | 0.36242 | 1.5174 | 0.040054 | 0 | 0 | 0.040054 | 0.36639 | 0.0092472 | 0.053832 | 0.42905 | 0.389 | 10.7119 | 0.19326 | 4.2053 | 0.17085 | Increased comfort | Reduced environmental impacts from electricity generation | 0 | 0 | 0.040054 | 0.5999 | 0.55984 | 14.9774 | The Northwest Energy Efficiency Alliance is providing marketing support for the Performance Tested Comfort System (PCTS). PTCS offers training and certification services to utilities and contractors through Climate Crafters (http://www.climatecrafters.org/CC_website_HTML/main.html). The State of Oregon through the Oregon Office of Energy offers a state income tax credit for duct sealing (www.energy.state.or.us/res/tax/taxcdt.htm). |  | 2.7711
Manufactured Home NonSGC Heat Pump - PTCS System O&M and Weatherization Heat Zone 2 - Cool Zone 3 | Work must meet PTCS certification or equivalent requirements | Manufactured Homes not certified as SGC with Air Source Heat Pump | Heating Zone 2 - Cooling Zone 3 | 225 | 0 | 0 | 25 | Deemed | 4428.6672 | 4766.3531 | 0.33984 | 1.1703 | 0.047206 | 0 | 0 | 0.047206 | 0.415 | 0.010647 | 0.062395 | 0.48755 | 0.44035 | 10.3282 | 0.15851 | 3.4333 | 0.20823 | Increased comfort | Reduced environmental impacts from electricity generation | 0 | 0 | 0.047206 | 0.69579 | 0.64858 | 14.7394 | The Northwest Energy Efficiency Alliance is providing marketing support for the Performance Tested Comfort System (PCTS). PTCS offers training and certification services to utilities and contractors through Climate Crafters (http://www.climatecrafters.org/CC_website_HTML/main.html). The State of Oregon through the Oregon Office of Energy offers a state income tax credit for duct sealing (www.energy.state.or.us/res/tax/taxcdt.htm). |  | 3.2659
Manufactured Home NonSGC Forced Air Furnace w/CAC - PTCS Duct Sealing and Weatherization Heat Zone 3 - Cool Zone 1 | Work must meet PTCS certification or equivalent requirements | Manufactured Homes not certified as SGC with Forced Air Furnace and with Central Air Conditioning | Heating Zone 3 - Cooling Zone 1 | 285 | 0 | 0 | 25 | Deemed | 6519.2811 | 7016.3763 | 0.36753 | 1.5174 | 0.040619 | 0 | 0 | 0.040619 | 0.36073 | 0.0093778 | 0.053247 | 0.42293 | 0.38231 | 10.412 | 0.19359 | 4.1387 | 0.17052 | Increased comfort | Reduced environmental impacts from electricity generation | 0 | 0 | 0.040619 | 0.59344 | 0.55282 | 14.6099 | The Northwest Energy Efficiency Alliance is providing marketing support for the Performance Tested Comfort System (PCTS). PTCS offers training and certification services to utilities and contractors through Climate Crafters (http://www.climatecrafters.org/CC_website_HTML/main.html). The State of Oregon through the Oregon Office of Energy offers a state income tax credit for duct sealing (www.energy.state.or.us/res/tax/taxcdt.htm). |  | 2.8102
Manufactured Home NonSGC Heat Pump - PTCS System O&M and Weatherization Heat Zone 2 - Cool Zone 2 | Work must meet PTCS certification or equivalent requirements | Manufactured Homes not certified as SGC with Air Source Heat Pump | Heating Zone 2 - Cooling Zone 2 | 225 | 0 | 0 | 25 | Deemed | 4357.6496 | 4689.9204 | 0.34538 | 1.1703 | 0.047975 | 0 | 0 | 0.047975 | 0.40584 | 0.01082 | 0.061518 | 0.47769 | 0.42971 | 9.957 | 0.15833 | 3.382 | 0.20846 | Increased comfort | Reduced environmental impacts from electricity generation | 0 | 0 | 0.047975 | 0.68615 | 0.63818 | 14.3022 | The Northwest Energy Efficiency Alliance is providing marketing support for the Performance Tested Comfort System (PCTS). PTCS offers training and certification services to utilities and contractors through Climate Crafters (http://www.climatecrafters.org/CC_website_HTML/main.html). The State of Oregon through the Oregon Office of Energy offers a state income tax credit for duct sealing (www.energy.state.or.us/res/tax/taxcdt.htm). |  | 3.3192
Manufactured Home NonSGC Forced Air Furnace w/o CAC - PTCS Duct Sealing and Weatherization Heat Zone 3 | Work must meet PTCS certification or equivalent requirements | Manufactured Homes not certified as SGC with Forced Air Furnace and without Central Air Conditioning | Heating Zone 3 | 570 | 0 | 0 | 25 | Deemed | 12813.1457 | 13790.1481 | 0.374 | 3.0348 | 0.041334 | 0 | 0 | 0.041334 | 0.35488 | 0.0095428 | 0.052638 | 0.41663 | 0.37529 | 10.0795 | 0.194 | 8.1145 | 0.1701 | Increased comfort | Reduced environmental impacts from electricity generation | 0 | 0 | 0.041334 | 0.58673 | 0.54539 | 14.1949 | The Northwest Energy Efficiency Alliance is providing marketing support for the Performance Tested Comfort System (PCTS). PTCS offers training and certification services to utilities and contractors through Climate Crafters (http://www.climatecrafters.org/CC_website_HTML/main.html). The State of Oregon through the Oregon Office of Energy offers a state income tax credit for duct sealing (www.energy.state.or.us/res/tax/taxcdt.htm). |  | 2.8597
Manufactured Home NonSGC Heat Pump - PTCS System O&M and Weatherization Heat Zone 2 - Cool Zone 1 | Work must meet PTCS certification or equivalent requirements | Manufactured Homes not certified as SGC with Air Source Heat Pump | Heating Zone 2 - Cooling Zone 1 | 225 | 0 | 0 | 25 | Deemed | 4304.529 | 4632.7494 | 0.34964 | 1.1703 | 0.048567 | 0 | 0 | 0.048567 | 0.40138 | 0.010954 | 0.061101 | 0.47294 | 0.42437 | 9.7378 | 0.15818 | 3.3436 | 0.20864 | Increased comfort | Reduced environmental impacts from electricity generation | 0 | 0 | 0.048567 | 0.68158 | 0.63301 | 14.0337 | The Northwest Energy Efficiency Alliance is providing marketing support for the Performance Tested Comfort System (PCTS). PTCS offers training and certification services to utilities and contractors through Climate Crafters (http://www.climatecrafters.org/CC_website_HTML/main.html). The State of Oregon through the Oregon Office of Energy offers a state income tax credit for duct sealing (www.energy.state.or.us/res/tax/taxcdt.htm). |  | 3.3601
Single Family Heat Pump - PTCS System O&M and Weatherization Heat Zone 2 - Cool Zone 2 | Work must meet PTCS certification or equivalent requirements | Single Family Homes with air source heat pumps | Heating Zone 2 - Cooling Zone 2 | 225 | 0 | 0 | 25 | Deemed | 4107.9198 | 4421.1487 | 0.34703 | 1.1085 | 0.050892 | 0 | 0 | 0.050892 | 0.4043 | 0.010872 | 0.061376 | 0.47606 | 0.42517 | 9.3543 | 0.15827 | 3.1892 | 0.20853 | Increased comfort | Reduced environmental impacts from electricity generation | 0 | 0 | 0.050892 | 0.68459 | 0.6337 | 13.4518 | The Northwest Energy Efficiency Alliance is providing marketing support for the Performance Tested Comfort System (PCTS). PTCS offers training and certification services to utilities and contractors through Climate Crafters (http://www.climatecrafters.org/CC_website_HTML/main.html). The State of Oregon through the Oregon Office of Energy offers a state income tax credit for duct sealing (www.energy.state.or.us/res/tax/taxcdt.htm). |  | 3.521
Manufactured Home NonSGC Forced Air Furnace w/CAC - PTCS Duct Sealing and Weatherization Heat Zone 2 - Cool Zone 3 | Work must meet PTCS certification or equivalent requirements | Manufactured Homes not certified as SGC with Forced Air Furnace and with Central Air Conditioning | Heating Zone 2 - Cooling Zone 3 | 285 | 0 | 0 | 25 | Deemed | 5712.3011 | 6147.864 | 0.35253 | 1.2753 | 0.046358 | 0 | 0 | 0.046358 | 0.38464 | 0.008995 | 0.055693 | 0.44892 | 0.40256 | 9.6838 | 0.19262 | 3.6469 | 0.17148 | Increased comfort | Reduced environmental impacts from electricity generation | 0 | 0 | 0.046358 | 0.6204 | 0.57404 | 13.3829 | The Northwest Energy Efficiency Alliance is providing marketing support for the Performance Tested Comfort System (PCTS). PTCS offers training and certification services to utilities and contractors through Climate Crafters (http://www.climatecrafters.org/CC_website_HTML/main.html). The State of Oregon through the Oregon Office of Energy offers a state income tax credit for duct sealing (www.energy.state.or.us/res/tax/taxcdt.htm). |  | 3.2073
Manufactured Home NonSGC Heat Pump - PTCS Duct Sealing and Weatherization Heat Zone 3 - Cool Zone 3 | Work must meet PTCS certification or equivalent requirements | Manufactured Homes not certified as SGC with Air Source Heat Pump | Heating Zone 3 - Cooling Zone 3 | 285 | 0 | 0 | 25 | Deemed | 4941.6139 | 5318.412 | 0.33145 | 1.2736 | 0.053587 | 0 | 0 | 0.053587 | 0.42919 | 0.010384 | 0.063756 | 0.50286 | 0.44927 | 9.3839 | 0.1588 | 3.8246 | 0.20788 | Increased comfort | Reduced environmental impacts from electricity generation | 0 | 0 | 0.053587 | 0.71074 | 0.65715 | 13.2632 | The Northwest Energy Efficiency Alliance is providing marketing support for the Performance Tested Comfort System (PCTS). PTCS offers training and certification services to utilities and contractors through Climate Crafters (http://www.climatecrafters.org/CC_website_HTML/main.html). The State of Oregon through the Oregon Office of Energy offers a state income tax credit for duct sealing (www.energy.state.or.us/res/tax/taxcdt.htm). |  | 3.7075
Single Family Heat Pump - PTCS System O&M and Weatherization Heat Zone 2 - Cool Zone 1 | Work must meet PTCS certification or equivalent requirements | Single Family Homes with air source heat pumps | Heating Zone 2 - Cooling Zone 1 | 225 | 0 | 0 | 25 | Deemed | 4058.0956 | 4367.5254 | 0.35129 | 1.1085 | 0.051517 | 0 | 0 | 0.051517 | 0.4 | 0.011006 | 0.060975 | 0.47148 | 0.41996 | 9.152 | 0.15813 | 3.1532 | 0.20871 | Increased comfort | Reduced environmental impacts from electricity generation | 0 | 0 | 0.051517 | 0.68019 | 0.62867 | 13.2033 | The Northwest Energy Efficiency Alliance is providing marketing support for the Performance Tested Comfort System (PCTS). PTCS offers training and certification services to utilities and contractors through Climate Crafters (http://www.climatecrafters.org/CC_website_HTML/main.html). The State of Oregon through the Oregon Office of Energy offers a state income tax credit for duct sealing (www.energy.state.or.us/res/tax/taxcdt.htm). |  | 3.5642
Single Family Heat Pump - PTCS System O&M and Weatherization Heat Zone 1 - Cool Zone 3 | Work must meet PTCS certification or equivalent requirements | Single Family Homes with air source heat pumps | Heating Zone 1 - Cooling Zone 3 | 225 | 0 | 0 | 25 | Deemed | 4107.9198 | 4421.1487 | 0.34703 | 1.1085 | 0.050892 | 0 | 0 | 0.050892 | 0.38735 | 0.010872 | 0.05968 | 0.45741 | 0.40652 | 8.9879 | 0.15827 | 3.1892 | 0.20853 | Increased comfort | Reduced environmental impacts from electricity generation | 0 | 0 | 0.050892 | 0.66594 | 0.61505 | 13.0854 | The Northwest Energy Efficiency Alliance is providing marketing support for the Performance Tested Comfort System (PCTS). PTCS offers training and certification services to utilities and contractors through Climate Crafters (http://www.climatecrafters.org/CC_website_HTML/main.html). The State of Oregon through the Oregon Office of Energy offers a state income tax credit for duct sealing (www.energy.state.or.us/res/tax/taxcdt.htm). |  | 3.521
Manufactured Home NonSGC Forced Air Furnace w/CAC - PTCS Duct Sealing and Weatherization Heat Zone 2 - Cool Zone 2 | Work must meet PTCS certification or equivalent requirements | Manufactured Homes not certified as SGC with Forced Air Furnace and with Central Air Conditioning | Heating Zone 2 - Cooling Zone 2 | 285 | 0 | 0 | 25 | Deemed | 5589.2039 | 6015.3807 | 0.3603 | 1.2753 | 0.047379 | 0 | 0 | 0.047379 | 0.3716 | 0.0091931 | 0.05436 | 0.43474 | 0.38736 | 9.1758 | 0.19312 | 3.5579 | 0.17098 | Increased comfort | Reduced environmental impacts from electricity generation | 0 | 0 | 0.047379 | 0.60572 | 0.55834 | 12.7846 | The Northwest Energy Efficiency Alliance is providing marketing support for the Performance Tested Comfort System (PCTS). PTCS offers training and certification services to utilities and contractors through Climate Crafters (http://www.climatecrafters.org/CC_website_HTML/main.html). The State of Oregon through the Oregon Office of Energy offers a state income tax credit for duct sealing (www.energy.state.or.us/res/tax/taxcdt.htm). |  | 3.2779
Manufactured Home NonSGC Heat Pump - PTCS Duct Sealing and Weatherization Heat Zone 3 - Cool Zone 2 | Work must meet PTCS certification or equivalent requirements | Manufactured Homes not certified as SGC with Air Source Heat Pump | Heating Zone 3 - Cooling Zone 2 | 285 | 0 | 0 | 25 | Deemed | 4818.5168 | 5185.9287 | 0.33991 | 1.2736 | 0.054956 | 0 | 0 | 0.054956 | 0.41521 | 0.010649 | 0.062416 | 0.48779 | 0.43283 | 8.8759 | 0.15851 | 3.7356 | 0.20823 | Increased comfort | Reduced environmental impacts from electricity generation | 0 | 0 | 0.054956 | 0.69602 | 0.64107 | 12.665 | The Northwest Energy Efficiency Alliance is providing marketing support for the Performance Tested Comfort System (PCTS). PTCS offers training and certification services to utilities and contractors through Climate Crafters (http://www.climatecrafters.org/CC_website_HTML/main.html). The State of Oregon through the Oregon Office of Energy offers a state income tax credit for duct sealing (www.energy.state.or.us/res/tax/taxcdt.htm). |  | 3.8022
Manufactured Home NonSGC Forced Air Furnace w/CAC - PTCS Duct Sealing and Weatherization Heat Zone 2 - Cool Zone 1 | Work must meet PTCS certification or equivalent requirements | Manufactured Homes not certified as SGC with Forced Air Furnace and with Central Air Conditioning | Heating Zone 2 - Cooling Zone 1 | 285 | 0 | 0 | 25 | Deemed | 5497.1282 | 5916.2842 | 0.36633 | 1.2753 | 0.048172 | 0 | 0 | 0.048172 | 0.36497 | 0.0093471 | 0.053675 | 0.42757 | 0.3794 | 8.8758 | 0.19351 | 3.4914 | 0.1706 | Increased comfort | Reduced environmental impacts from electricity generation | 0 | 0 | 0.048172 | 0.59816 | 0.54999 | 12.4172 | The Northwest Energy Efficiency Alliance is providing marketing support for the Performance Tested Comfort System (PCTS). PTCS offers training and certification services to utilities and contractors through Climate Crafters (http://www.climatecrafters.org/CC_website_HTML/main.html). The State of Oregon through the Oregon Office of Energy offers a state income tax credit for duct sealing (www.energy.state.or.us/res/tax/taxcdt.htm). |  | 3.3328
Manufactured Home NonSGC Heat Pump - PTCS Duct Sealing and Weatherization Heat Zone 3 - Cool Zone 1 | Work must meet PTCS certification or equivalent requirements | Manufactured Homes not certified as SGC with Air Source Heat Pump | Heating Zone 3 - Cooling Zone 1 | 285 | 0 | 0 | 25 | Deemed | 4726.4411 | 5086.8322 | 0.34653 | 1.2736 | 0.056027 | 0 | 0 | 0.056027 | 0.40835 | 0.010857 | 0.061776 | 0.48049 | 0.42446 | 8.576 | 0.15829 | 3.6691 | 0.20851 | Increased comfort | Reduced environmental impacts from electricity generation | 0 | 0 | 0.056027 | 0.68899 | 0.63297 | 12.2975 | The Northwest Energy Efficiency Alliance is providing marketing support for the Performance Tested Comfort System (PCTS). PTCS offers training and certification services to utilities and contractors through Climate Crafters (http://www.climatecrafters.org/CC_website_HTML/main.html). The State of Oregon through the Oregon Office of Energy offers a state income tax credit for duct sealing (www.energy.state.or.us/res/tax/taxcdt.htm). |  | 3.8762
Manufactured Home NonSGC Forced Air Furnace w/o CAC - PTCS Duct Sealing and Weatherization Heat Zone 2 | Work must meet PTCS certification or equivalent requirements | Manufactured Homes not certified as SGC with Forced Air Furnace and without Central Air Conditioning | Heating Zone 2 | 570 | 0 | 0 | 25 | Deemed | 10768.8399 | 11589.964 | 0.374 | 2.5506 | 0.04918 | 0 | 0 | 0.04918 | 0.3581 | 0.0095428 | 0.05296 | 0.42017 | 0.37099 | 8.5434 | 0.194 | 6.8199 | 0.1701 | Increased comfort | Reduced environmental impacts from electricity generation | 0 | 0 | 0.04918 | 0.59027 | 0.54109 | 12.0022 | The Northwest Energy Efficiency Alliance is providing marketing support for the Performance Tested Comfort System (PCTS). PTCS offers training and certification services to utilities and contractors through Climate Crafters (http://www.climatecrafters.org/CC_website_HTML/main.html). The State of Oregon through the Oregon Office of Energy offers a state income tax credit for duct sealing (www.energy.state.or.us/res/tax/taxcdt.htm). |  | 3.4026
Manufactured Home NonSGC Heat Pump - PTCS Duct Sealing, System O&M and Weatherization Heat Zone 3 - Cool Zone 3 | Work must meet PTCS certification or equivalent requirements | Manufactured Homes not certified as SGC with Air Source Heat Pump | Heating Zone 3 - Cooling Zone 3 | 510 | 0 | 0 | 25 | Deemed | 7301.5331 | 7858.275 | 0.32986 | 1.8728 | 0.0649 | 0 | 0 | 0.0649 | 0.43106 | 0.010334 | 0.063932 | 0.50486 | 0.43996 | 7.779 | 0.15885 | 5.6492 | 0.20782 | Increased comfort | Reduced environmental impacts from electricity generation | 0 | 0 | 0.0649 | 0.71267 | 0.64777 | 10.9812 | The Northwest Energy Efficiency Alliance is providing marketing support for the Performance Tested Comfort System (PCTS). PTCS offers training and certification services to utilities and contractors through Climate Crafters (http://www.climatecrafters.org/CC_website_HTML/main.html). The State of Oregon through the Oregon Office of Energy offers a state income tax credit for duct sealing (www.energy.state.or.us/res/tax/taxcdt.htm). |  | 4.4901
Manufactured Home NonSGC Heat Pump - PTCS Duct Sealing and Weatherization Heat Zone 2 - Cool Zone 3 | Work must meet PTCS certification or equivalent requirements | Manufactured Homes not certified as SGC with Air Source Heat Pump | Heating Zone 2 - Cooling Zone 3 | 285 | 0 | 0 | 25 | Deemed | 4038.7247 | 4346.6775 | 0.32618 | 1.0244 | 0.065567 | 0 | 0 | 0.065567 | 0.43129 | 0.010219 | 0.063929 | 0.50497 | 0.43941 | 7.7016 | 0.15897 | 3.1225 | 0.20766 | Increased comfort | Reduced environmental impacts from electricity generation | 0 | 0 | 0.065567 | 0.71264 | 0.64707 | 10.8688 | The Northwest Energy Efficiency Alliance is providing marketing support for the Performance Tested Comfort System (PCTS). PTCS offers training and certification services to utilities and contractors through Climate Crafters (http://www.climatecrafters.org/CC_website_HTML/main.html). The State of Oregon through the Oregon Office of Energy offers a state income tax credit for duct sealing (www.energy.state.or.us/res/tax/taxcdt.htm). |  | 4.5363
Manufactured Home NonSGC Heat Pump - PTCS Duct Sealing, System O&M and Weatherization Heat Zone 3 - Cool Zone 2 | Work must meet PTCS certification or equivalent requirements | Manufactured Homes not certified as SGC with Air Source Heat Pump | Heating Zone 3 - Cooling Zone 2 | 510 | 0 | 0 | 25 | Deemed | 7107.4183 | 7649.359 | 0.33887 | 1.8728 | 0.066672 | 0 | 0 | 0.066672 | 0.41616 | 0.010616 | 0.062505 | 0.4888 | 0.42213 | 7.3314 | 0.15855 | 5.5089 | 0.20819 | Increased comfort | Reduced environmental impacts from electricity generation | 0 | 0 | 0.066672 | 0.69699 | 0.63032 | 10.454 | The Northwest Energy Efficiency Alliance is providing marketing support for the Performance Tested Comfort System (PCTS). PTCS offers training and certification services to utilities and contractors through Climate Crafters (http://www.climatecrafters.org/CC_website_HTML/main.html). The State of Oregon through the Oregon Office of Energy offers a state income tax credit for duct sealing (www.energy.state.or.us/res/tax/taxcdt.htm). |  | 4.6127
Manufactured Home NonSGC Forced Air Furnace w/CAC - PTCS Duct Sealing and Weatherization Heat Zone 1 - Cool Zone 3 | Work must meet PTCS certification or equivalent requirements | Manufactured Homes not certified as SGC with Forced Air Furnace and with Central Air Conditioning | Heating Zone 1 - Cooling Zone 3 | 285 | 0 | 0 | 25 | Deemed | 4341.3719 | 4672.4015 | 0.34575 | 0.95061 | 0.060996 | 0 | 0 | 0.060996 | 0.39252 | 0.0088221 | 0.056507 | 0.45745 | 0.39646 | 7.4997 | 0.19219 | 2.7787 | 0.17192 | Increased comfort | Reduced environmental impacts from electricity generation | 0 | 0 | 0.060996 | 0.62937 | 0.56837 | 10.3181 | The Northwest Energy Efficiency Alliance is providing marketing support for the Performance Tested Comfort System (PCTS). PTCS offers training and certification services to utilities and contractors through Climate Crafters (http://www.climatecrafters.org/CC_website_HTML/main.html). The State of Oregon through the Oregon Office of Energy offers a state income tax credit for duct sealing (www.energy.state.or.us/res/tax/taxcdt.htm). |  | 4.22
Manufactured Home NonSGC Heat Pump - PTCS Duct Sealing and Weatherization Heat Zone 2 - Cool Zone 2 | Work must meet PTCS certification or equivalent requirements | Manufactured Homes not certified as SGC with Air Source Heat Pump | Heating Zone 2 - Cooling Zone 2 | 285 | 0 | 0 | 25 | Deemed | 3915.6276 | 4214.1942 | 0.33643 | 1.0244 | 0.067629 | 0 | 0 | 0.067629 | 0.41415 | 0.01054 | 0.062286 | 0.48649 | 0.41887 | 7.1936 | 0.15863 | 3.0335 | 0.20809 | Increased comfort | Reduced environmental impacts from electricity generation | 0 | 0 | 0.067629 | 0.69458 | 0.62695 | 10.2705 | The Northwest Energy Efficiency Alliance is providing marketing support for the Performance Tested Comfort System (PCTS). PTCS offers training and certification services to utilities and contractors through Climate Crafters (http://www.climatecrafters.org/CC_website_HTML/main.html). The State of Oregon through the Oregon Office of Energy offers a state income tax credit for duct sealing (www.energy.state.or.us/res/tax/taxcdt.htm). |  | 4.6789
Manufactured Home NonSGC Heat Pump - PTCS Duct Sealing, System O&M and Weatherization Heat Zone 3 - Cool Zone 1 | Work must meet PTCS certification or equivalent requirements | Manufactured Homes not certified as SGC with Air Source Heat Pump | Heating Zone 3 - Cooling Zone 1 | 510 | 0 | 0 | 25 | Deemed | 6962.222 | 7493.0914 | 0.34594 | 1.8728 | 0.068063 | 0 | 0 | 0.068063 | 0.40884 | 0.010838 | 0.061821 | 0.481 | 0.41294 | 7.0671 | 0.15831 | 5.404 | 0.20848 | Increased comfort | Reduced environmental impacts from electricity generation | 0 | 0 | 0.068063 | 0.68949 | 0.62142 | 10.1302 | The Northwest Energy Efficiency Alliance is providing marketing support for the Performance Tested Comfort System (PCTS). PTCS offers training and certification services to utilities and contractors through Climate Crafters (http://www.climatecrafters.org/CC_website_HTML/main.html). The State of Oregon through the Oregon Office of Energy offers a state income tax credit for duct sealing (www.energy.state.or.us/res/tax/taxcdt.htm). |  | 4.7089
Manufactured Home NonSGC Heat Pump - PTCS System O&M and Weatherization Heat Zone 1 - Cool Zone 3 | Work must meet PTCS certification or equivalent requirements | Manufactured Homes not certified as SGC with Air Source Heat Pump | Heating Zone 1 - Cooling Zone 3 | 225 | 0 | 0 | 25 | Deemed | 3084.9017 | 3320.1254 | 0.33323 | 0.79936 | 0.067769 | 0 | 0 | 0.067769 | 0.40457 | 0.01044 | 0.061307 | 0.47585 | 0.40808 | 7.0216 | 0.15874 | 2.3884 | 0.20796 | Increased comfort | Reduced environmental impacts from electricity generation | 0 | 0 | 0.067769 | 0.6838 | 0.61603 | 10.0903 | The Northwest Energy Efficiency Alliance is providing marketing support for the Performance Tested Comfort System (PCTS). PTCS offers training and certification services to utilities and contractors through Climate Crafters (http://www.climatecrafters.org/CC_website_HTML/main.html). The State of Oregon through the Oregon Office of Energy offers a state income tax credit for duct sealing (www.energy.state.or.us/res/tax/taxcdt.htm). |  | 4.6886
Single Family Forced Air Furnace w/CAC - PTCS System O&M and Weatherization Heat Zone 3 - Cool Zone 3 | Work must meet PTCS certification or equivalent requirements | Single Family Dwellings with Forced-Air Furnaces and Central Air Conditioning | Heating Zone 3 - Cooling Zone 3 | 225 | 0 | 0 | 25 | Deemed | 3410.55 | 3670.6045 | 0.35241 | 0.76116 | 0.061298 | 0 | 0 | 0.061298 | 0.38176 | 0.0089918 | 0.055405 | 0.44575 | 0.38445 | 7.2718 | 0.19261 | 2.1775 | 0.17149 | Increased comfort | Reduced environmental impacts from electricity generation | 0 | 0 | 0.061298 | 0.61724 | 0.55594 | 10.0694 | The Northwest Energy Efficiency Alliance is providing marketing support for the Performance Tested Comfort System (PCTS). PTCS offers training and certification services to utilities and contractors through Climate Crafters (http://www.climatecrafters.org/CC_website_HTML/main.html). The State of Oregon through the Oregon Office of Energy offers a state income tax credit for duct sealing (www.energy.state.or.us/res/tax/taxcdt.htm). |  | 4.2409
Manufactured Home NonSGC Heat Pump - PTCS Duct Sealing and Weatherization Heat Zone 2 - Cool Zone 1 | Work must meet PTCS certification or equivalent requirements | Manufactured Homes not certified as SGC with Air Source Heat Pump | Heating Zone 2 - Cooling Zone 1 | 285 | 0 | 0 | 25 | Deemed | 3823.5519 | 4115.0977 | 0.34454 | 1.0244 | 0.069257 | 0 | 0 | 0.069257 | 0.40564 | 0.010794 | 0.061492 | 0.47744 | 0.40818 | 6.8937 | 0.15835 | 2.967 | 0.20843 | Increased comfort | Reduced environmental impacts from electricity generation | 0 | 0 | 0.069257 | 0.68586 | 0.6166 | 9.9031 | The Northwest Energy Efficiency Alliance is providing marketing support for the Performance Tested Comfort System (PCTS). PTCS offers training and certification services to utilities and contractors through Climate Crafters (http://www.climatecrafters.org/CC_website_HTML/main.html). The State of Oregon through the Oregon Office of Energy offers a state income tax credit for duct sealing (www.energy.state.or.us/res/tax/taxcdt.htm). |  | 4.7916
Manufactured Home NonSGC Forced Air Furnace w/CAC - PTCS Duct Sealing and Weatherization Heat Zone 1 - Cool Zone 2 | Work must meet PTCS certification or equivalent requirements | Manufactured Homes not certified as SGC with Forced Air Furnace and with Central Air Conditioning | Heating Zone 1 - Cooling Zone 2 | 285 | 0 | 0 | 25 | Deemed | 4218.2748 | 4539.9182 | 0.35584 | 0.95061 | 0.062776 | 0 | 0 | 0.062776 | 0.37548 | 0.0090795 | 0.054765 | 0.43891 | 0.37614 | 6.9917 | 0.19283 | 2.6897 | 0.17127 | Increased comfort | Reduced environmental impacts from electricity generation | 0 | 0 | 0.062776 | 0.61018 | 0.5474 | 9.7199 | The Northwest Energy Efficiency Alliance is providing marketing support for the Performance Tested Comfort System (PCTS). PTCS offers training and certification services to utilities and contractors through Climate Crafters (http://www.climatecrafters.org/CC_website_HTML/main.html). The State of Oregon through the Oregon Office of Energy offers a state income tax credit for duct sealing (www.energy.state.or.us/res/tax/taxcdt.htm). |  | 4.3432
Manufactured Home NonSGC Heat Pump - PTCS System O&M and Weatherization Heat Zone 1 - Cool Zone 2 | Work must meet PTCS certification or equivalent requirements | Manufactured Homes not certified as SGC with Air Source Heat Pump | Heating Zone 1 - Cooling Zone 2 | 225 | 0 | 0 | 25 | Deemed | 3013.8841 | 3243.6927 | 0.34108 | 0.79936 | 0.069365 | 0 | 0 | 0.069365 | 0.39109 | 0.010686 | 0.060013 | 0.46131 | 0.39194 | 6.6504 | 0.15847 | 2.3371 | 0.20828 | Increased comfort | Reduced environmental impacts from electricity generation | 0 | 0 | 0.069365 | 0.66959 | 0.60022 | 9.6531 | The Northwest Energy Efficiency Alliance is providing marketing support for the Performance Tested Comfort System (PCTS). PTCS offers training and certification services to utilities and contractors through Climate Crafters (http://www.climatecrafters.org/CC_website_HTML/main.html). The State of Oregon through the Oregon Office of Energy offers a state income tax credit for duct sealing (www.energy.state.or.us/res/tax/taxcdt.htm). |  | 4.7991
Single Family Forced Air Furnace w/CAC - PTCS System O&M and Weatherization Heat Zone 3 - Cool Zone 2 | Work must meet PTCS certification or equivalent requirements | Single Family Dwellings with Forced-Air Furnaces and Central Air Conditioning | Heating Zone 3 - Cooling Zone 2 | 225 | 0 | 0 | 25 | Deemed | 3305.8463 | 3557.9171 | 0.36357 | 0.76116 | 0.063239 | 0 | 0 | 0.063239 | 0.36524 | 0.0092766 | 0.053713 | 0.42781 | 0.36457 | 6.765 | 0.19333 | 2.1018 | 0.17077 | Increased comfort | Reduced environmental impacts from electricity generation | 0 | 0 | 0.063239 | 0.59859 | 0.53535 | 9.4654 | The Northwest Energy Efficiency Alliance is providing marketing support for the Performance Tested Comfort System (PCTS). PTCS offers training and certification services to utilities and contractors through Climate Crafters (http://www.climatecrafters.org/CC_website_HTML/main.html). The State of Oregon through the Oregon Office of Energy offers a state income tax credit for duct sealing (www.energy.state.or.us/res/tax/taxcdt.htm). |  | 4.3752
Single Family Heat Pump - PTCS System O&M and Weatherization Heat Zone 1 - Cool Zone 2 | Work must meet PTCS certification or equivalent requirements | Single Family Homes with air source heat pumps | Heating Zone 1 - Cooling Zone 2 | 225 | 0 | 0 | 25 | Deemed | 2988.0901 | 3215.932 | 0.34997 | 0.81315 | 0.069964 | 0 | 0 | 0.069964 | 0.38236 | 0.010964 | 0.059201 | 0.45203 | 0.38206 | 6.4608 | 0.15817 | 2.3212 | 0.20865 | Increased comfort | Reduced environmental impacts from electricity generation | 0 | 0 | 0.069964 | 0.66068 | 0.59071 | 9.4431 | The Northwest Energy Efficiency Alliance is providing marketing support for the Performance Tested Comfort System (PCTS). PTCS offers training and certification services to utilities and contractors through Climate Crafters (http://www.climatecrafters.org/CC_website_HTML/main.html). The State of Oregon through the Oregon Office of Energy offers a state income tax credit for duct sealing (www.energy.state.or.us/res/tax/taxcdt.htm). |  | 4.8405
Single Family Heat Pump - PTCS System O&M and Weatherization Heat Zone 1 - Cool Zone 1 | Work must meet PTCS certification or equivalent requirements | Single Family Homes with air source heat pumps | Heating Zone 1 - Cooling Zone 1 | 225 | 0 | 0 | 25 | Deemed | 2988.0901 | 3215.932 | 0.34997 | 0.81315 | 0.069964 | 0 | 0 | 0.069964 | 0.38189 | 0.010964 | 0.059154 | 0.45151 | 0.38154 | 6.4534 | 0.15817 | 2.3212 | 0.20865 | Increased comfort | Reduced environmental impacts from electricity generation | 0 | 0 | 0.069964 | 0.66016 | 0.59019 | 9.4356 | The Northwest Energy Efficiency Alliance is providing marketing support for the Performance Tested Comfort System (PCTS). PTCS offers training and certification services to utilities and contractors through Climate Crafters (http://www.climatecrafters.org/CC_website_HTML/main.html). The State of Oregon through the Oregon Office of Energy offers a state income tax credit for duct sealing (www.energy.state.or.us/res/tax/taxcdt.htm). |  | 4.8405
Manufactured Home NonSGC Heat Pump - PTCS System O&M and Weatherization Heat Zone 1 - Cool Zone 1 | Work must meet PTCS certification or equivalent requirements | Manufactured Homes not certified as SGC with Air Source Heat Pump | Heating Zone 1 - Cooling Zone 1 | 225 | 0 | 0 | 25 | Deemed | 2960.7635 | 3186.5217 | 0.3472 | 0.79936 | 0.07061 | 0 | 0 | 0.07061 | 0.38434 | 0.010878 | 0.059381 | 0.45411 | 0.3835 | 6.4312 | 0.15826 | 2.2987 | 0.20854 | Increased comfort | Reduced environmental impacts from electricity generation | 0 | 0 | 0.07061 | 0.66264 | 0.59203 | 9.3846 | The Northwest Energy Efficiency Alliance is providing marketing support for the Performance Tested Comfort System (PCTS). PTCS offers training and certification services to utilities and contractors through Climate Crafters (http://www.climatecrafters.org/CC_website_HTML/main.html). The State of Oregon through the Oregon Office of Energy offers a state income tax credit for duct sealing (www.energy.state.or.us/res/tax/taxcdt.htm). |  | 4.8852
Manufactured Home NonSGC Forced Air Furnace w/CAC - PTCS Duct Sealing and Weatherization Heat Zone 1 - Cool Zone 1 | Work must meet PTCS certification or equivalent requirements | Manufactured Homes not certified as SGC with Forced Air Furnace and with Central Air Conditioning | Heating Zone 1 - Cooling Zone 1 | 285 | 0 | 0 | 25 | Deemed | 4126.1991 | 4440.8217 | 0.36378 | 0.95061 | 0.064177 | 0 | 0 | 0.064177 | 0.36673 | 0.0092821 | 0.053861 | 0.42946 | 0.36528 | 6.6917 | 0.19334 | 2.6232 | 0.17076 | Increased comfort | Reduced environmental impacts from electricity generation | 0 | 0 | 0.064177 | 0.60022 | 0.53604 | 9.3525 | The Northwest Energy Efficiency Alliance is providing marketing support for the Performance Tested Comfort System (PCTS). PTCS offers training and certification services to utilities and contractors through Climate Crafters (http://www.climatecrafters.org/CC_website_HTML/main.html). The State of Oregon through the Oregon Office of Energy offers a state income tax credit for duct sealing (www.energy.state.or.us/res/tax/taxcdt.htm). |  | 4.4401
Single Family Forced Air Furnace w/CAC - PTCS System O&M and Weatherization Heat Zone 3 - Cool Zone 1 | Work must meet PTCS certification or equivalent requirements | Single Family Dwellings with Forced-Air Furnaces and Central Air Conditioning | Heating Zone 3 - Cooling Zone 1 | 225 | 0 | 0 | 25 | Deemed | 3256.0222 | 3504.2939 | 0.36913 | 0.76116 | 0.064207 | 0 | 0 | 0.064207 | 0.35928 | 0.0094186 | 0.053096 | 0.42137 | 0.35716 | 6.5627 | 0.19369 | 2.0658 | 0.17042 | Increased comfort | Reduced environmental impacts from electricity generation | 0 | 0 | 0.064207 | 0.59178 | 0.52758 | 9.2168 | The Northwest Energy Efficiency Alliance is providing marketing support for the Performance Tested Comfort System (PCTS). PTCS offers training and certification services to utilities and contractors through Climate Crafters (http://www.climatecrafters.org/CC_website_HTML/main.html). The State of Oregon through the Oregon Office of Energy offers a state income tax credit for duct sealing (www.energy.state.or.us/res/tax/taxcdt.htm). |  | 4.4422
Manufactured Home NonSGC Heat Pump - PTCS Duct Sealing, System O&M and Weatherization Heat Zone 2 - Cool Zone 3 | Work must meet PTCS certification or equivalent requirements | Manufactured Homes not certified as SGC with Air Source Heat Pump | Heating Zone 2 - Cooling Zone 3 | 510 | 0 | 0 | 25 | Deemed | 5951.7828 | 6405.6062 | 0.32416 | 1.5002 | 0.079618 | 0 | 0 | 0.079618 | 0.4337 | 0.010156 | 0.064156 | 0.50755 | 0.42793 | 6.3748 | 0.15904 | 4.5997 | 0.20758 | Increased comfort | Reduced environmental impacts from electricity generation | 0 | 0 | 0.079618 | 0.71513 | 0.63551 | 8.982 | The Northwest Energy Efficiency Alliance is providing marketing support for the Performance Tested Comfort System (PCTS). PTCS offers training and certification services to utilities and contractors through Climate Crafters (http://www.climatecrafters.org/CC_website_HTML/main.html). The State of Oregon through the Oregon Office of Energy offers a state income tax credit for duct sealing (www.energy.state.or.us/res/tax/taxcdt.htm). |  | 5.5084
Single Family Forced Air Furnace w/CAC - PTCS System O&M and Weatherization Heat Zone 2 - Cool Zone 3 | Work must meet PTCS certification or equivalent requirements | Single Family Dwellings with Forced-Air Furnaces and Central Air Conditioning | Heating Zone 2 - Cooling Zone 3 | 225 | 0 | 0 | 25 | Deemed | 2994.9331 | 3223.2968 | 0.34941 | 0.66272 | 0.069804 | 0 | 0 | 0.069804 | 0.3885 | 0.0089154 | 0.05609 | 0.4531 | 0.38329 | 6.491 | 0.19242 | 1.9143 | 0.17168 | Increased comfort | Reduced environmental impacts from electricity generation | 0 | 0 | 0.069804 | 0.62478 | 0.55497 | 8.9504 | The Northwest Energy Efficiency Alliance is providing marketing support for the Performance Tested Comfort System (PCTS). PTCS offers training and certification services to utilities and contractors through Climate Crafters (http://www.climatecrafters.org/CC_website_HTML/main.html). The State of Oregon through the Oregon Office of Energy offers a state income tax credit for duct sealing (www.energy.state.or.us/res/tax/taxcdt.htm). |  | 4.8294
Manufactured Home NonSGC Forced Air Furnace w/o CAC - PTCS Duct Sealing and Weatherization Heat Zone 1 | Work must meet PTCS certification or equivalent requirements | Manufactured Homes not certified as SGC with Forced Air Furnace and without Central Air Conditioning | Heating Zone 1 | 570 | 0 | 0 | 25 | Deemed | 8026.9816 | 8639.039 | 0.374 | 1.9012 | 0.06598 | 0 | 0 | 0.06598 | 0.35757 | 0.0095428 | 0.052907 | 0.41958 | 0.3536 | 6.3593 | 0.194 | 5.0835 | 0.1701 | Increased comfort | Reduced environmental impacts from electricity generation | 0 | 0 | 0.06598 | 0.58969 | 0.52371 | 8.9374 | The Northwest Energy Efficiency Alliance is providing marketing support for the Performance Tested Comfort System (PCTS). PTCS offers training and certification services to utilities and contractors through Climate Crafters (http://www.climatecrafters.org/CC_website_HTML/main.html). The State of Oregon through the Oregon Office of Energy offers a state income tax credit for duct sealing (www.energy.state.or.us/res/tax/taxcdt.htm). |  | 4.5648
Single Family Forced Air Furnace w/CAC - PTCS Duct Sealing and Weatherization Heat Zone 3 - Cool Zone 3 | Work must meet PTCS certification or equivalent requirements | Single Family Dwellings with Forced-Air Furnaces and Central Air Conditioning | Heating Zone 3 - Cooling Zone 3 | 375 | 0 | 0 | 25 | Deemed | 4955.0037 | 5332.8227 | 0.35701 | 1.1203 | 0.070319 | 0 | 0 | 0.070319 | 0.37602 | 0.0091094 | 0.054815 | 0.43953 | 0.36921 | 6.2505 | 0.19291 | 3.1581 | 0.17119 | Increased comfort | Reduced environmental impacts from electricity generation | 0 | 0 | 0.070319 | 0.61073 | 0.54041 | 8.685 | The Northwest Energy Efficiency Alliance is providing marketing support for the Performance Tested Comfort System (PCTS). PTCS offers training and certification services to utilities and contractors through Climate Crafters (http://www.climatecrafters.org/CC_website_HTML/main.html). The State of Oregon through the Oregon Office of Energy offers a state income tax credit for duct sealing (www.energy.state.or.us/res/tax/taxcdt.htm). |  | 4.865
Manufactured Home NonSGC Heat Pump - PTCS Duct Sealing, System O&M and Weatherization Heat Zone 2 - Cool Zone 2 | Work must meet PTCS certification or equivalent requirements | Manufactured Homes not certified as SGC with Air Source Heat Pump | Heating Zone 2 - Cooling Zone 2 | 510 | 0 | 0 | 25 | Deemed | 5757.6681 | 6196.6903 | 0.33509 | 1.5002 | 0.082302 | 0 | 0 | 0.082302 | 0.41539 | 0.010498 | 0.062402 | 0.48782 | 0.40552 | 5.9272 | 0.15867 | 4.4594 | 0.20803 | Increased comfort | Reduced environmental impacts from electricity generation | 0 | 0 | 0.082302 | 0.69585 | 0.61355 | 8.4548 | The Northwest Energy Efficiency Alliance is providing marketing support for the Performance Tested Comfort System (PCTS). PTCS offers training and certification services to utilities and contractors through Climate Crafters (http://www.climatecrafters.org/CC_website_HTML/main.html). The State of Oregon through the Oregon Office of Energy offers a state income tax credit for duct sealing (www.energy.state.or.us/res/tax/taxcdt.htm). |  | 5.6941
Single Family Forced Air Furnace w/CAC - PTCS System O&M and Weatherization Heat Zone 2 - Cool Zone 2 | Work must meet PTCS certification or equivalent requirements | Single Family Dwellings with Forced-Air Furnaces and Central Air Conditioning | Heating Zone 2 - Cooling Zone 2 | 225 | 0 | 0 | 25 | Deemed | 2890.2294 | 3110.6094 | 0.36207 | 0.66272 | 0.072333 | 0 | 0 | 0.072333 | 0.36985 | 0.0092384 | 0.054179 | 0.43285 | 0.36052 | 5.9841 | 0.19323 | 1.8386 | 0.17087 | Increased comfort | Reduced environmental impacts from electricity generation | 0 | 0 | 0.072333 | 0.60372 | 0.53139 | 8.3464 | The Northwest Energy Efficiency Alliance is providing marketing support for the Performance Tested Comfort System (PCTS). PTCS offers training and certification services to utilities and contractors through Climate Crafters (http://www.climatecrafters.org/CC_website_HTML/main.html). The State of Oregon through the Oregon Office of Energy offers a state income tax credit for duct sealing (www.energy.state.or.us/res/tax/taxcdt.htm). |  | 5.0044
Single Family Forced Air Furnace w/CAC - PTCS Duct Sealing and Weatherization Heat Zone 3 - Cool Zone 2 | Work must meet PTCS certification or equivalent requirements | Single Family Dwellings with Forced-Air Furnaces and Central Air Conditioning | Heating Zone 3 - Cooling Zone 2 | 375 | 0 | 0 | 25 | Deemed | 4827.891 | 5196.0177 | 0.36641 | 1.1203 | 0.072171 | 0 | 0 | 0.072171 | 0.36242 | 0.0093492 | 0.05342 | 0.42476 | 0.35259 | 5.8855 | 0.19351 | 3.0662 | 0.17059 | Increased comfort | Reduced environmental impacts from electricity generation | 0 | 0 | 0.072171 | 0.59535 | 0.52318 | 8.2492 | The Northwest Energy Efficiency Alliance is providing marketing support for the Performance Tested Comfort System (PCTS). PTCS offers training and certification services to utilities and contractors through Climate Crafters (http://www.climatecrafters.org/CC_website_HTML/main.html). The State of Oregon through the Oregon Office of Energy offers a state income tax credit for duct sealing (www.energy.state.or.us/res/tax/taxcdt.htm). |  | 4.9931
Manufactured Home NonSGC Heat Pump - PTCS Duct Sealing, System O&M and Weatherization Heat Zone 2 - Cool Zone 1 | Work must meet PTCS certification or equivalent requirements | Manufactured Homes not certified as SGC with Air Source Heat Pump | Heating Zone 2 - Cooling Zone 1 | 510 | 0 | 0 | 25 | Deemed | 5612.4718 | 6040.4227 | 0.34376 | 1.5002 | 0.084431 | 0 | 0 | 0.084431 | 0.40629 | 0.01077 | 0.061551 | 0.47812 | 0.39369 | 5.6628 | 0.15838 | 4.3545 | 0.20839 | Increased comfort | Reduced environmental impacts from electricity generation | 0 | 0 | 0.084431 | 0.68651 | 0.60208 | 8.1311 | The Northwest Energy Efficiency Alliance is providing marketing support for the Performance Tested Comfort System (PCTS). PTCS offers training and certification services to utilities and contractors through Climate Crafters (http://www.climatecrafters.org/CC_website_HTML/main.html). The State of Oregon through the Oregon Office of Energy offers a state income tax credit for duct sealing (www.energy.state.or.us/res/tax/taxcdt.htm). |  | 5.8414
Single Family Heat Pump - PTCS Duct Sealing, System O&M and Weatherization Heat Zone 3 - Cool Zone 3 | Work must meet PTCS certification or equivalent requirements | Single Family Homes with air source heat pumps | Heating Zone 3 - Cooling Zone 3 | 650 | 0 | 0 | 25 | Deemed | 6928.7253 | 7457.0406 | 0.33338 | 1.7962 | 0.087166 | 0 | 0 | 0.087166 | 0.4269 | 0.010445 | 0.063541 | 0.50042 | 0.41325 | 5.741 | 0.15873 | 5.3646 | 0.20796 | Increased comfort | Reduced environmental impacts from electricity generation | 0 | 0 | 0.087166 | 0.70838 | 0.62121 | 8.1268 | The Northwest Energy Efficiency Alliance is providing marketing support for the Performance Tested Comfort System (PCTS). PTCS offers training and certification services to utilities and contractors through Climate Crafters (http://www.climatecrafters.org/CC_website_HTML/main.html). The State of Oregon through the Oregon Office of Energy offers a state income tax credit for duct sealing (www.energy.state.or.us/res/tax/taxcdt.htm). |  | 6.0306
Single Family Forced Air Furnace w/CAC - PTCS System O&M and Weatherization Heat Zone 2 - Cool Zone 1 | Work must meet PTCS certification or equivalent requirements | Single Family Dwellings with Forced-Air Furnaces and Central Air Conditioning | Heating Zone 2 - Cooling Zone 1 | 225 | 0 | 0 | 25 | Deemed | 2840.4053 | 3056.9862 | 0.36842 | 0.66272 | 0.073602 | 0 | 0 | 0.073602 | 0.3631 | 0.0094004 | 0.05348 | 0.42555 | 0.35195 | 5.7818 | 0.19364 | 1.8026 | 0.17046 | Increased comfort | Reduced environmental impacts from electricity generation | 0 | 0 | 0.073602 | 0.59601 | 0.52241 | 8.0978 | The Northwest Energy Efficiency Alliance is providing marketing support for the Performance Tested Comfort System (PCTS). PTCS offers training and certification services to utilities and contractors through Climate Crafters (http://www.climatecrafters.org/CC_website_HTML/main.html). The State of Oregon through the Oregon Office of Energy offers a state income tax credit for duct sealing (www.energy.state.or.us/res/tax/taxcdt.htm). |  | 5.0922
Single Family Forced Air Furnace w/CAC - PTCS Duct Sealing and Weatherization Heat Zone 3 - Cool Zone 1 | Work must meet PTCS certification or equivalent requirements | Single Family Dwellings with Forced-Air Furnaces and Central Air Conditioning | Heating Zone 3 - Cooling Zone 1 | 375 | 0 | 0 | 25 | Deemed | 4775.8396 | 5139.9974 | 0.37041 | 1.1203 | 0.072957 | 0 | 0 | 0.072957 | 0.35813 | 0.0094511 | 0.052976 | 0.42013 | 0.34717 | 5.7585 | 0.19377 | 3.0286 | 0.17033 | Increased comfort | Reduced environmental impacts from electricity generation | 0 | 0 | 0.072957 | 0.59046 | 0.5175 | 8.0932 | The Northwest Energy Efficiency Alliance is providing marketing support for the Performance Tested Comfort System (PCTS). PTCS offers training and certification services to utilities and contractors through Climate Crafters (http://www.climatecrafters.org/CC_website_HTML/main.html). The State of Oregon through the Oregon Office of Energy offers a state income tax credit for duct sealing (www.energy.state.or.us/res/tax/taxcdt.htm). |  | 5.0476
Single Family Forced Air Furnace w/o CAC - PTCS Duct Sealing and Weatherization Heat Zone 3 | Work must meet PTCS certification or equivalent requirements | Single Family Dwellings with Forced-Air Furnaces without Central Air Conditioning | Heating Zone 3 | 375 | 0 | 0 | 25 | Deemed | 4729.9726 | 5090.633 | 0.374 | 1.1203 | 0.073665 | 0 | 0 | 0.073665 | 0.35488 | 0.0095428 | 0.052638 | 0.41663 | 0.34296 | 5.6557 | 0.194 | 2.9955 | 0.1701 | Increased comfort | Reduced environmental impacts from electricity generation | 0 | 0 | 0.073665 | 0.58673 | 0.51306 | 7.9648 | The Northwest Energy Efficiency Alliance is providing marketing support for the Performance Tested Comfort System (PCTS). PTCS offers training and certification services to utilities and contractors through Climate Crafters (http://www.climatecrafters.org/CC_website_HTML/main.html). The State of Oregon through the Oregon Office of Energy offers a state income tax credit for duct sealing (www.energy.state.or.us/res/tax/taxcdt.htm). |  | 5.0965
Single Family Forced Air Furnace w/CAC - PTCS Duct Sealing and Weatherization Heat Zone 2 - Cool Zone 3 | Work must meet PTCS certification or equivalent requirements | Single Family Dwellings with Forced-Air Furnaces and Central Air Conditioning | Heating Zone 2 - Cooling Zone 3 | 375 | 0 | 0 | 25 | Deemed | 4360.3178 | 4692.792 | 0.3547 | 0.97946 | 0.07991 | 0 | 0 | 0.07991 | 0.38196 | 0.0090503 | 0.055417 | 0.44602 | 0.36611 | 5.5815 | 0.19276 | 2.7815 | 0.17134 | Increased comfort | Reduced environmental impacts from electricity generation | 0 | 0 | 0.07991 | 0.61736 | 0.53745 | 7.7257 | The Northwest Energy Efficiency Alliance is providing marketing support for the Performance Tested Comfort System (PCTS). PTCS offers training and certification services to utilities and contractors through Climate Crafters (http://www.climatecrafters.org/CC_website_HTML/main.html). The State of Oregon through the Oregon Office of Energy offers a state income tax credit for duct sealing (www.energy.state.or.us/res/tax/taxcdt.htm). |  | 5.5286
Manufactured Home NonSGC Heat Pump - PTCS Duct Sealing and Weatherization Heat Zone 1 - Cool Zone 3 | Work must meet PTCS certification or equivalent requirements | Manufactured Homes not certified as SGC with Air Source Heat Pump | Heating Zone 1 - Cooling Zone 3 | 285 | 0 | 0 | 25 | Deemed | 2882.0883 | 3101.8475 | 0.31461 | 0.70508 | 0.091881 | 0 | 0 | 0.091881 | 0.42781 | 0.0098565 | 0.063501 | 0.50072 | 0.40884 | 5.4497 | 0.15937 | 2.2231 | 0.20718 | Increased comfort | Reduced environmental impacts from electricity generation | 0 | 0 | 0.091881 | 0.7079 | 0.61602 | 7.7046 | The Northwest Energy Efficiency Alliance is providing marketing support for the Performance Tested Comfort System (PCTS). PTCS offers training and certification services to utilities and contractors through Climate Crafters (http://www.climatecrafters.org/CC_website_HTML/main.html). The State of Oregon through the Oregon Office of Energy offers a state income tax credit for duct sealing (www.energy.state.or.us/res/tax/taxcdt.htm). |  | 6.3568
Single Family Heat Pump - PTCS Duct Sealing, System O&M and Weatherization Heat Zone 3 - Cool Zone 2 | Work must meet PTCS certification or equivalent requirements | Single Family Homes with air source heat pumps | Heating Zone 3 - Cooling Zone 2 | 650 | 0 | 0 | 25 | Deemed | 6696.9089 | 7207.5482 | 0.34492 | 1.7962 | 0.090183 | 0 | 0 | 0.090183 | 0.41062 | 0.010806 | 0.061992 | 0.48293 | 0.39274 | 5.3549 | 0.15834 | 5.197 | 0.20844 | Increased comfort | Reduced environmental impacts from electricity generation | 0 | 0 | 0.090183 | 0.69137 | 0.60118 | 7.6663 | The Northwest Energy Efficiency Alliance is providing marketing support for the Performance Tested Comfort System (PCTS). PTCS offers training and certification services to utilities and contractors through Climate Crafters (http://www.climatecrafters.org/CC_website_HTML/main.html). The State of Oregon through the Oregon Office of Energy offers a state income tax credit for duct sealing (www.energy.state.or.us/res/tax/taxcdt.htm). |  | 6.2393
Single Family Forced Air Furnace w/CAC - PTCS System O&M and Weatherization Heat Zone 1 - Cool Zone 3 | Work must meet PTCS certification or equivalent requirements | Single Family Dwellings with Forced-Air Furnaces and Central Air Conditioning | Heating Zone 1 - Cooling Zone 3 | 225 | 0 | 0 | 25 | Deemed | 2534.5255 | 2727.7831 | 0.34494 | 0.55367 | 0.082485 | 0 | 0 | 0.082485 | 0.39353 | 0.0088014 | 0.05661 | 0.45854 | 0.37605 | 5.5591 | 0.19214 | 1.6227 | 0.17197 | Increased comfort | Reduced environmental impacts from electricity generation | 0 | 0 | 0.082485 | 0.63051 | 0.54802 | 7.6439 | The Northwest Energy Efficiency Alliance is providing marketing support for the Performance Tested Comfort System (PCTS). PTCS offers training and certification services to utilities and contractors through Climate Crafters (http://www.climatecrafters.org/CC_website_HTML/main.html). The State of Oregon through the Oregon Office of Energy offers a state income tax credit for duct sealing (www.energy.state.or.us/res/tax/taxcdt.htm). |  | 5.7067
Single Family Heat Pump - PTCS Duct Sealing and Weatherization Heat Zone 3 - Cool Zone 3 | Work must meet PTCS certification or equivalent requirements | Single Family Homes with air source heat pumps | Heating Zone 3 - Cooling Zone 3 | 425 | 0 | 0 | 25 | Deemed | 4216.3448 | 4537.8411 | 0.33605 | 1.1018 | 0.093657 | 0 | 0 | 0.093657 | 0.42375 | 0.010528 | 0.063244 | 0.49705 | 0.40339 | 5.3071 | 0.15864 | 3.2662 | 0.20807 | Increased comfort | Reduced environmental impacts from electricity generation | 0 | 0 | 0.093657 | 0.70512 | 0.61146 | 7.5288 | The Northwest Energy Efficiency Alliance is providing marketing support for the Performance Tested Comfort System (PCTS). PTCS offers training and certification services to utilities and contractors through Climate Crafters (http://www.climatecrafters.org/CC_website_HTML/main.html). The State of Oregon through the Oregon Office of Energy offers a state income tax credit for duct sealing (www.energy.state.or.us/res/tax/taxcdt.htm). |  | 6.4797
Single Family Heat Pump - PTCS Duct Sealing, System O&M and Weatherization Heat Zone 3 - Cool Zone 1 | Work must meet PTCS certification or equivalent requirements | Single Family Homes with air source heat pumps | Heating Zone 3 - Cooling Zone 1 | 650 | 0 | 0 | 25 | Deemed | 6595.0334 | 7097.9047 | 0.35025 | 1.7962 | 0.091576 | 0 | 0 | 0.091576 | 0.40529 | 0.010973 | 0.061497 | 0.47726 | 0.38569 | 5.2116 | 0.15816 | 5.1234 | 0.20866 | Increased comfort | Reduced environmental impacts from electricity generation | 0 | 0 | 0.091576 | 0.68593 | 0.59435 | 7.4902 | The Northwest Energy Efficiency Alliance is providing marketing support for the Performance Tested Comfort System (PCTS). PTCS offers training and certification services to utilities and contractors through Climate Crafters (http://www.climatecrafters.org/CC_website_HTML/main.html). The State of Oregon through the Oregon Office of Energy offers a state income tax credit for duct sealing (www.energy.state.or.us/res/tax/taxcdt.htm). |  | 6.3357
Single Family Forced Air Furnace w/CAC - PTCS Duct Sealing and Weatherization Heat Zone 2 - Cool Zone 2 | Work must meet PTCS certification or equivalent requirements | Single Family Dwellings with Forced-Air Furnaces and Central Air Conditioning | Heating Zone 2 - Cooling Zone 2 | 375 | 0 | 0 | 25 | Deemed | 4233.2051 | 4555.987 | 0.36535 | 0.97946 | 0.082309 | 0 | 0 | 0.082309 | 0.36662 | 0.009322 | 0.053844 | 0.42937 | 0.34706 | 5.2165 | 0.19344 | 2.6896 | 0.17066 | Increased comfort | Reduced environmental impacts from electricity generation | 0 | 0 | 0.082309 | 0.60002 | 0.51771 | 7.2899 | The Northwest Energy Efficiency Alliance is providing marketing support for the Performance Tested Comfort System (PCTS). PTCS offers training and certification services to utilities and contractors through Climate Crafters (http://www.climatecrafters.org/CC_website_HTML/main.html). The State of Oregon through the Oregon Office of Energy offers a state income tax credit for duct sealing (www.energy.state.or.us/res/tax/taxcdt.htm). |  | 5.6946
Single Family Heat Pump - PTCS Duct Sealing and Weatherization Heat Zone 3 - Cool Zone 2 | Work must meet PTCS certification or equivalent requirements | Single Family Homes with air source heat pumps | Heating Zone 3 - Cooling Zone 2 | 425 | 0 | 0 | 25 | Deemed | 4089.2322 | 4401.0361 | 0.3465 | 1.1018 | 0.096568 | 0 | 0 | 0.096568 | 0.40917 | 0.010855 | 0.061859 | 0.48139 | 0.38483 | 4.985 | 0.15829 | 3.1744 | 0.20851 | Increased comfort | Reduced environmental impacts from electricity generation | 0 | 0 | 0.096568 | 0.6899 | 0.59333 | 7.1442 | The Northwest Energy Efficiency Alliance is providing marketing support for the Performance Tested Comfort System (PCTS). PTCS offers training and certification services to utilities and contractors through Climate Crafters (http://www.climatecrafters.org/CC_website_HTML/main.html). The State of Oregon through the Oregon Office of Energy offers a state income tax credit for duct sealing (www.energy.state.or.us/res/tax/taxcdt.htm). |  | 6.6811
Single Family Forced Air Furnace w/CAC - PTCS Duct Sealing and Weatherization Heat Zone 2 - Cool Zone 1 | Work must meet PTCS certification or equivalent requirements | Single Family Dwellings with Forced-Air Furnaces and Central Air Conditioning | Heating Zone 2 - Cooling Zone 1 | 375 | 0 | 0 | 25 | Deemed | 4181.1537 | 4499.9667 | 0.3699 | 0.97946 | 0.083334 | 0 | 0 | 0.083334 | 0.36178 | 0.0094381 | 0.053343 | 0.42413 | 0.34079 | 5.0895 | 0.19374 | 2.652 | 0.17037 | Increased comfort | Reduced environmental impacts from electricity generation | 0 | 0 | 0.083334 | 0.59449 | 0.51116 | 7.1339 | The Northwest Energy Efficiency Alliance is providing marketing support for the Performance Tested Comfort System (PCTS). PTCS offers training and certification services to utilities and contractors through Climate Crafters (http://www.climatecrafters.org/CC_website_HTML/main.html). The State of Oregon through the Oregon Office of Energy offers a state income tax credit for duct sealing (www.energy.state.or.us/res/tax/taxcdt.htm). |  | 5.7655
Manufactured Home NonSGC Heat Pump - PTCS System O&M Heat Zone 3 - Cool Zone 3 | Work must meet PTCS certification or equivalent requirements | Manufactured Homes not certified as SGC with Air Source Heat Pump | Heating Zone 3 - Cooling Zone 3 | 225 | 0 | 0 | 20 | Deemed | 2359.9191 | 2539.863 | 0.32654 | 0.59923 | 0.10061 | 0 | 0 | 0.10061 | 0.43498 | 0.01023 | 0.0643 | 0.50904 | 0.40843 | 5.7462 | 0.15896 | 1.8247 | 0.20768 | Increased comfort | Reduced environmental impacts from electricity generation | 0 | 0 | 0.10061 | 0.71672 | 0.61611 | 7.1239 | The Northwest Energy Efficiency Alliance is providing marketing support for the Performance Tested Comfort System (PCTS). PTCS offers training and certification services to utilities and contractors through Climate Crafters (http://www.climatecrafters.org/CC_website_HTML/main.html). The State of Oregon through the Oregon Office of Energy offers a state income tax credit for duct sealing (www.energy.state.or.us/res/tax/taxcdt.htm). |  | 6.9606
Manufactured Home NonSGC Heat Pump - PTCS Duct Sealing and Weatherization Heat Zone 1 - Cool Zone 2 | Work must meet PTCS certification or equivalent requirements | Manufactured Homes not certified as SGC with Air Source Heat Pump | Heating Zone 1 - Cooling Zone 2 | 285 | 0 | 0 | 25 | Deemed | 2758.9911 | 2969.3642 | 0.32865 | 0.70508 | 0.09598 | 0 | 0 | 0.09598 | 0.40332 | 0.010296 | 0.06115 | 0.4743 | 0.37832 | 4.9417 | 0.15889 | 2.1341 | 0.20777 | Increased comfort | Reduced environmental impacts from electricity generation | 0 | 0 | 0.09598 | 0.68207 | 0.58609 | 7.1063 | The Northwest Energy Efficiency Alliance is providing marketing support for the Performance Tested Comfort System (PCTS). PTCS offers training and certification services to utilities and contractors through Climate Crafters (http://www.climatecrafters.org/CC_website_HTML/main.html). The State of Oregon through the Oregon Office of Energy offers a state income tax credit for duct sealing (www.energy.state.or.us/res/tax/taxcdt.htm). |  | 6.6404
Single Family Forced Air Furnace w/CAC - PTCS System O&M and Weatherization Heat Zone 1 - Cool Zone 2 | Work must meet PTCS certification or equivalent requirements | Single Family Dwellings with Forced-Air Furnaces and Central Air Conditioning | Heating Zone 1 - Cooling Zone 2 | 225 | 0 | 0 | 25 | Deemed | 2429.8218 | 2615.0957 | 0.35981 | 0.55367 | 0.086039 | 0 | 0 | 0.086039 | 0.37157 | 0.0091807 | 0.054359 | 0.43469 | 0.34865 | 5.0523 | 0.19309 | 1.547 | 0.17101 | Increased comfort | Reduced environmental impacts from electricity generation | 0 | 0 | 0.086039 | 0.6057 | 0.51967 | 7.0399 | The Northwest Energy Efficiency Alliance is providing marketing support for the Performance Tested Comfort System (PCTS). PTCS offers training and certification services to utilities and contractors through Climate Crafters (http://www.climatecrafters.org/CC_website_HTML/main.html). The State of Oregon through the Oregon Office of Energy offers a state income tax credit for duct sealing (www.energy.state.or.us/res/tax/taxcdt.htm). |  | 5.9526
Single Family Heat Pump - PTCS Duct Sealing and Weatherization Heat Zone 3 - Cool Zone 1 | Work must meet PTCS certification or equivalent requirements | Single Family Homes with air source heat pumps | Heating Zone 3 - Cooling Zone 1 | 425 | 0 | 0 | 25 | Deemed | 4037.1808 | 4345.0158 | 0.35097 | 1.1018 | 0.097813 | 0 | 0 | 0.097813 | 0.4047 | 0.010995 | 0.061443 | 0.47664 | 0.37883 | 4.873 | 0.15814 | 3.1368 | 0.20869 | Increased comfort | Reduced environmental impacts from electricity generation | 0 | 0 | 0.097813 | 0.68533 | 0.58752 | 7.0066 | The Northwest Energy Efficiency Alliance is providing marketing support for the Performance Tested Comfort System (PCTS). PTCS offers training and certification services to utilities and contractors through Climate Crafters (http://www.climatecrafters.org/CC_website_HTML/main.html). The State of Oregon through the Oregon Office of Energy offers a state income tax credit for duct sealing (www.energy.state.or.us/res/tax/taxcdt.htm). |  | 6.7672
Single Family Forced Air Furnace w/o CAC - PTCS Duct Sealing and Weatherization Heat Zone 2 | Work must meet PTCS certification or equivalent requirements | Single Family Dwellings with Forced-Air Furnaces without Central Air Conditioning | Heating Zone 2 | 375 | 0 | 0 | 25 | Deemed | 4135.2867 | 4450.6023 | 0.374 | 0.97946 | 0.084258 | 0 | 0 | 0.084258 | 0.3581 | 0.0095428 | 0.05296 | 0.42017 | 0.33591 | 4.9867 | 0.194 | 2.6189 | 0.1701 | Increased comfort | Reduced environmental impacts from electricity generation | 0 | 0 | 0.084258 | 0.59027 | 0.50601 | 7.0055 | The Northwest Energy Efficiency Alliance is providing marketing support for the Performance Tested Comfort System (PCTS). PTCS offers training and certification services to utilities and contractors through Climate Crafters (http://www.climatecrafters.org/CC_website_HTML/main.html). The State of Oregon through the Oregon Office of Energy offers a state income tax credit for duct sealing (www.energy.state.or.us/res/tax/taxcdt.htm). |  | 5.8294
Single Family Heat Pump - PTCS Duct Sealing, System O&M and Weatherization Heat Zone 2 - Cool Zone 3 | Work must meet PTCS certification or equivalent requirements | Single Family Homes with air source heat pumps | Heating Zone 2 - Cooling Zone 3 | 650 | 0 | 0 | 25 | Deemed | 5851.7504 | 6297.9464 | 0.3294 | 1.4989 | 0.10321 | 0 | 0 | 0.10321 | 0.42744 | 0.01032 | 0.063567 | 0.50086 | 0.39765 | 4.8529 | 0.15887 | 4.5271 | 0.2078 | Increased comfort | Reduced environmental impacts from electricity generation | 0 | 0 | 0.10321 | 0.70866 | 0.60545 | 6.8663 | The Northwest Energy Efficiency Alliance is providing marketing support for the Performance Tested Comfort System (PCTS). PTCS offers training and certification services to utilities and contractors through Climate Crafters (http://www.climatecrafters.org/CC_website_HTML/main.html). The State of Oregon through the Oregon Office of Energy offers a state income tax credit for duct sealing (www.energy.state.or.us/res/tax/taxcdt.htm). |  | 7.1405
Single Family Forced Air Furnace w/CAC - PTCS System O&M and Weatherization Heat Zone 1 - Cool Zone 1 | Work must meet PTCS certification or equivalent requirements | Single Family Dwellings with Forced-Air Furnaces and Central Air Conditioning | Heating Zone 1 - Cooling Zone 1 | 225 | 0 | 0 | 25 | Deemed | 2379.9977 | 2561.4725 | 0.36734 | 0.55367 | 0.08784 | 0 | 0 | 0.08784 | 0.36354 | 0.0093729 | 0.053529 | 0.42602 | 0.33818 | 4.8499 | 0.19357 | 1.511 | 0.17053 | Increased comfort | Reduced environmental impacts from electricity generation | 0 | 0 | 0.08784 | 0.59655 | 0.50871 | 6.7913 | The Northwest Energy Efficiency Alliance is providing marketing support for the Performance Tested Comfort System (PCTS). PTCS offers training and certification services to utilities and contractors through Climate Crafters (http://www.climatecrafters.org/CC_website_HTML/main.html). The State of Oregon through the Oregon Office of Energy offers a state income tax credit for duct sealing (www.energy.state.or.us/res/tax/taxcdt.htm). |  | 6.0772
Manufactured Home NonSGC Heat Pump - PTCS System O&M Heat Zone 3 - Cool Zone 2 | Work must meet PTCS certification or equivalent requirements | Manufactured Homes not certified as SGC with Air Source Heat Pump | Heating Zone 3 - Cooling Zone 2 | 225 | 0 | 0 | 20 | Deemed | 2288.9016 | 2463.4303 | 0.33668 | 0.59923 | 0.10373 | 0 | 0 | 0.10373 | 0.41817 | 0.010548 | 0.06269 | 0.49093 | 0.3872 | 5.375 | 0.15862 | 1.7733 | 0.2081 | Increased comfort | Reduced environmental impacts from electricity generation | 0 | 0 | 0.10373 | 0.69903 | 0.5953 | 6.739 | The Northwest Energy Efficiency Alliance is providing marketing support for the Performance Tested Comfort System (PCTS). PTCS offers training and certification services to utilities and contractors through Climate Crafters (http://www.climatecrafters.org/CC_website_HTML/main.html). The State of Oregon through the Oregon Office of Energy offers a state income tax credit for duct sealing (www.energy.state.or.us/res/tax/taxcdt.htm). |  | 7.1765
Manufactured Home NonSGC Heat Pump - PTCS Duct Sealing and Weatherization Heat Zone 1 - Cool Zone 1 | Work must meet PTCS certification or equivalent requirements | Manufactured Homes not certified as SGC with Air Source Heat Pump | Heating Zone 1 - Cooling Zone 1 | 285 | 0 | 0 | 25 | Deemed | 2666.9154 | 2870.2677 | 0.34 | 0.70508 | 0.099294 | 0 | 0 | 0.099294 | 0.39075 | 0.010652 | 0.059972 | 0.46089 | 0.3616 | 4.6417 | 0.15851 | 2.0676 | 0.20824 | Increased comfort | Reduced environmental impacts from electricity generation | 0 | 0 | 0.099294 | 0.66913 | 0.56984 | 6.7389 | The Northwest Energy Efficiency Alliance is providing marketing support for the Performance Tested Comfort System (PCTS). PTCS offers training and certification services to utilities and contractors through Climate Crafters (http://www.climatecrafters.org/CC_website_HTML/main.html). The State of Oregon through the Oregon Office of Energy offers a state income tax credit for duct sealing (www.energy.state.or.us/res/tax/taxcdt.htm). |  | 6.8697
Single Family Forced Air Furnace w/CAC - PTCS Duct Sealing and Weatherization Heat Zone 1 - Cool Zone 3 | Work must meet PTCS certification or equivalent requirements | Single Family Dwellings with Forced-Air Furnaces and Central Air Conditioning | Heating Zone 1 - Cooling Zone 3 | 375 | 0 | 0 | 25 | Deemed | 3663.757 | 3943.1185 | 0.35103 | 0.81447 | 0.095102 | 0 | 0 | 0.095102 | 0.386 | 0.0089566 | 0.055834 | 0.45038 | 0.35528 | 4.7357 | 0.19253 | 2.3404 | 0.17158 | Increased comfort | Reduced environmental impacts from electricity generation | 0 | 0 | 0.095102 | 0.62196 | 0.52686 | 6.5399 | The Northwest Energy Efficiency Alliance is providing marketing support for the Performance Tested Comfort System (PCTS). PTCS offers training and certification services to utilities and contractors through Climate Crafters (http://www.climatecrafters.org/CC_website_HTML/main.html). The State of Oregon through the Oregon Office of Energy offers a state income tax credit for duct sealing (www.energy.state.or.us/res/tax/taxcdt.htm). |  | 6.5797
Manufactured Home NonSGC Heat Pump - PTCS System O&M Heat Zone 3 - Cool Zone 1 | Work must meet PTCS certification or equivalent requirements | Manufactured Homes not certified as SGC with Air Source Heat Pump | Heating Zone 3 - Cooling Zone 1 | 225 | 0 | 0 | 20 | Deemed | 2235.7809 | 2406.2592 | 0.34468 | 0.59923 | 0.10619 | 0 | 0 | 0.10619 | 0.40987 | 0.010798 | 0.061916 | 0.4821 | 0.3759 | 5.1558 | 0.15835 | 1.735 | 0.20843 | Increased comfort | Reduced environmental impacts from electricity generation | 0 | 0 | 0.10619 | 0.69053 | 0.58434 | 6.5025 | The Northwest Energy Efficiency Alliance is providing marketing support for the Performance Tested Comfort System (PCTS). PTCS offers training and certification services to utilities and contractors through Climate Crafters (http://www.climatecrafters.org/CC_website_HTML/main.html). The State of Oregon through the Oregon Office of Energy offers a state income tax credit for duct sealing (www.energy.state.or.us/res/tax/taxcdt.htm). |  | 7.347
Single Family Heat Pump - PTCS Duct Sealing, System O&M and Weatherization Heat Zone 2 - Cool Zone 2 | Work must meet PTCS certification or equivalent requirements | Single Family Homes with air source heat pumps | Heating Zone 2 - Cooling Zone 2 | 650 | 0 | 0 | 25 | Deemed | 5619.934 | 6048.454 | 0.34299 | 1.4989 | 0.10747 | 0 | 0 | 0.10747 | 0.40806 | 0.010746 | 0.061723 | 0.48004 | 0.37257 | 4.4669 | 0.15841 | 4.3596 | 0.20836 | Increased comfort | Reduced environmental impacts from electricity generation | 0 | 0 | 0.10747 | 0.6884 | 0.58093 | 6.4058 | The Northwest Energy Efficiency Alliance is providing marketing support for the Performance Tested Comfort System (PCTS). PTCS offers training and certification services to utilities and contractors through Climate Crafters (http://www.climatecrafters.org/CC_website_HTML/main.html). The State of Oregon through the Oregon Office of Energy offers a state income tax credit for duct sealing (www.energy.state.or.us/res/tax/taxcdt.htm). |  | 7.435
Single Family Heat Pump - PTCS Duct Sealing and Weatherization Heat Zone 2 - Cool Zone 3 | Work must meet PTCS certification or equivalent requirements | Single Family Homes with air source heat pumps | Heating Zone 2 - Cooling Zone 3 | 425 | 0 | 0 | 25 | Deemed | 3567.4786 | 3839.4988 | 0.33261 | 0.92267 | 0.11069 | 0 | 0 | 0.11069 | 0.42362 | 0.01042 | 0.063207 | 0.49678 | 0.38608 | 4.4879 | 0.15876 | 2.7617 | 0.20793 | Increased comfort | Reduced environmental impacts from electricity generation | 0 | 0 | 0.11069 | 0.70471 | 0.59401 | 6.3664 | The Northwest Energy Efficiency Alliance is providing marketing support for the Performance Tested Comfort System (PCTS). PTCS offers training and certification services to utilities and contractors through Climate Crafters (http://www.climatecrafters.org/CC_website_HTML/main.html). The State of Oregon through the Oregon Office of Energy offers a state income tax credit for duct sealing (www.energy.state.or.us/res/tax/taxcdt.htm). |  | 7.6582
Manufactured Home NonSGC Heat Pump - PTCS Duct Sealing, System O&M and Weatherization Heat Zone 1 - Cool Zone 3 | Work must meet PTCS certification or equivalent requirements | Manufactured Homes not certified as SGC with Air Source Heat Pump | Heating Zone 1 - Cooling Zone 3 | 510 | 0 | 0 | 25 | Deemed | 4184.9428 | 4504.0447 | 0.31114 | 1.0125 | 0.11323 | 0 | 0 | 0.11323 | 0.43214 | 0.0097477 | 0.06391 | 0.50536 | 0.39213 | 4.4631 | 0.15948 | 3.2258 | 0.20704 | Increased comfort | Reduced environmental impacts from electricity generation | 0 | 0 | 0.11323 | 0.7124 | 0.59917 | 6.2915 | The Northwest Energy Efficiency Alliance is providing marketing support for the Performance Tested Comfort System (PCTS). PTCS offers training and certification services to utilities and contractors through Climate Crafters (http://www.climatecrafters.org/CC_website_HTML/main.html). The State of Oregon through the Oregon Office of Energy offers a state income tax credit for duct sealing (www.energy.state.or.us/res/tax/taxcdt.htm). |  | 7.8339
Single Family Heat Pump - PTCS Duct Sealing, System O&M and Weatherization Heat Zone 2 - Cool Zone 1 | Work must meet PTCS certification or equivalent requirements | Single Family Homes with air source heat pumps | Heating Zone 2 - Cooling Zone 1 | 650 | 0 | 0 | 25 | Deemed | 5518.0585 | 5938.8104 | 0.34932 | 1.4989 | 0.10945 | 0 | 0 | 0.10945 | 0.40164 | 0.010944 | 0.061126 | 0.47322 | 0.36377 | 4.3236 | 0.15819 | 4.286 | 0.20862 | Increased comfort | Reduced environmental impacts from electricity generation | 0 | 0 | 0.10945 | 0.68184 | 0.57239 | 6.2297 | The Northwest Energy Efficiency Alliance is providing marketing support for the Performance Tested Comfort System (PCTS). PTCS offers training and certification services to utilities and contractors through Climate Crafters (http://www.climatecrafters.org/CC_website_HTML/main.html). The State of Oregon through the Oregon Office of Energy offers a state income tax credit for duct sealing (www.energy.state.or.us/res/tax/taxcdt.htm). |  | 7.5723
Single Family Forced Air Furnace w/CAC - PTCS Duct Sealing and Weatherization Heat Zone 1 - Cool Zone 2 | Work must meet PTCS certification or equivalent requirements | Single Family Dwellings with Forced-Air Furnaces and Central Air Conditioning | Heating Zone 1 - Cooling Zone 2 | 375 | 0 | 0 | 25 | Deemed | 3536.6443 | 3806.3135 | 0.36365 | 0.81447 | 0.098521 | 0 | 0 | 0.098521 | 0.36778 | 0.0092786 | 0.053966 | 0.43061 | 0.33209 | 4.3707 | 0.19334 | 2.2485 | 0.17077 | Increased comfort | Reduced environmental impacts from electricity generation | 0 | 0 | 0.098521 | 0.60137 | 0.50285 | 6.104 | The Northwest Energy Efficiency Alliance is providing marketing support for the Performance Tested Comfort System (PCTS). PTCS offers training and certification services to utilities and contractors through Climate Crafters (http://www.climatecrafters.org/CC_website_HTML/main.html). The State of Oregon through the Oregon Office of Energy offers a state income tax credit for duct sealing (www.energy.state.or.us/res/tax/taxcdt.htm). |  | 6.8162
Single Family Heat Pump - PTCS Duct Sealing and Weatherization Heat Zone 2 - Cool Zone 2 | Work must meet PTCS certification or equivalent requirements | Single Family Homes with air source heat pumps | Heating Zone 2 - Cooling Zone 2 | 425 | 0 | 0 | 25 | Deemed | 3440.3659 | 3702.6938 | 0.3449 | 0.92267 | 0.11478 | 0 | 0 | 0.11478 | 0.40629 | 0.010805 | 0.061559 | 0.47816 | 0.36338 | 4.1659 | 0.15834 | 2.6698 | 0.20844 | Increased comfort | Reduced environmental impacts from electricity generation | 0 | 0 | 0.11478 | 0.6866 | 0.57182 | 5.9818 | The Northwest Energy Efficiency Alliance is providing marketing support for the Performance Tested Comfort System (PCTS). PTCS offers training and certification services to utilities and contractors through Climate Crafters (http://www.climatecrafters.org/CC_website_HTML/main.html). The State of Oregon through the Oregon Office of Energy offers a state income tax credit for duct sealing (www.energy.state.or.us/res/tax/taxcdt.htm). |  | 7.9412
Single Family Forced Air Furnace w/CAC - PTCS Duct Sealing and Weatherization Heat Zone 1 - Cool Zone 1 | Work must meet PTCS certification or equivalent requirements | Single Family Dwellings with Forced-Air Furnaces and Central Air Conditioning | Heating Zone 1 - Cooling Zone 1 | 375 | 0 | 0 | 25 | Deemed | 3484.5929 | 3750.2931 | 0.36908 | 0.81447 | 0.099992 | 0 | 0 | 0.099992 | 0.36198 | 0.0094172 | 0.053367 | 0.42434 | 0.32435 | 4.2437 | 0.19368 | 2.2109 | 0.17042 | Increased comfort | Reduced environmental impacts from electricity generation | 0 | 0 | 0.099992 | 0.59476 | 0.49477 | 5.9481 | The Northwest Energy Efficiency Alliance is providing marketing support for the Performance Tested Comfort System (PCTS). PTCS offers training and certification services to utilities and contractors through Climate Crafters (http://www.climatecrafters.org/CC_website_HTML/main.html). The State of Oregon through the Oregon Office of Energy offers a state income tax credit for duct sealing (www.energy.state.or.us/res/tax/taxcdt.htm). |  | 6.918
Single Family Heat Pump - PTCS Duct Sealing and Weatherization Heat Zone 2 - Cool Zone 1 | Work must meet PTCS certification or equivalent requirements | Single Family Homes with air source heat pumps | Heating Zone 2 - Cooling Zone 1 | 425 | 0 | 0 | 25 | Deemed | 3388.3145 | 3646.6735 | 0.35019 | 0.92267 | 0.11654 | 0 | 0 | 0.11654 | 0.40092 | 0.010971 | 0.061059 | 0.47245 | 0.3559 | 4.0538 | 0.15816 | 2.6322 | 0.20866 | Increased comfort | Reduced environmental impacts from electricity generation | 0 | 0 | 0.11654 | 0.68111 | 0.56457 | 5.8442 | The Northwest Energy Efficiency Alliance is providing marketing support for the Performance Tested Comfort System (PCTS). PTCS offers training and certification services to utilities and contractors through Climate Crafters (http://www.climatecrafters.org/CC_website_HTML/main.html). The State of Oregon through the Oregon Office of Energy offers a state income tax credit for duct sealing (www.energy.state.or.us/res/tax/taxcdt.htm). |  | 8.0632
Single Family Forced Air Furnace w/CAC - PTCS Duct Sealing, System O&M and Weatherization Heat Zone 3 - Cool Zone 3 | Work must meet PTCS certification or equivalent requirements | Single Family Dwellings with Forced-Air Furnaces and Central Air Conditioning | Heating Zone 3 - Cooling Zone 3 | 600 | 0 | 0 | 25 | Deemed | 5151.9059 | 5544.7387 | 0.34337 | 1.1203 | 0.10821 | 0 | 0 | 0.10821 | 0.39301 | 0.0087612 | 0.056564 | 0.45793 | 0.34972 | 4.2319 | 0.19203 | 3.3004 | 0.17207 | Increased comfort | Reduced environmental impacts from electricity generation | 0 | 0 | 0.10821 | 0.63 | 0.52179 | 5.822 | The Northwest Energy Efficiency Alliance is providing marketing support for the Performance Tested Comfort System (PCTS). PTCS offers training and certification services to utilities and contractors through Climate Crafters (http://www.climatecrafters.org/CC_website_HTML/main.html). The State of Oregon through the Oregon Office of Energy offers a state income tax credit for duct sealing (www.energy.state.or.us/res/tax/taxcdt.htm). |  | 7.4866
Single Family Forced Air Furnace w/o CAC - PTCS Duct Sealing and Weatherization Heat Zone 1 | Work must meet PTCS certification or equivalent requirements | Single Family Dwellings with Forced-Air Furnaces without Central Air Conditioning | Heating Zone 1 | 375 | 0 | 0 | 25 | Deemed | 3438.7259 | 3700.9287 | 0.374 | 0.81447 | 0.10133 | 0 | 0 | 0.10133 | 0.35757 | 0.0095428 | 0.052907 | 0.41958 | 0.31826 | 4.1409 | 0.194 | 2.1777 | 0.1701 | Increased comfort | Reduced environmental impacts from electricity generation | 0 | 0 | 0.10133 | 0.58969 | 0.48836 | 5.8197 | The Northwest Energy Efficiency Alliance is providing marketing support for the Performance Tested Comfort System (PCTS). PTCS offers training and certification services to utilities and contractors through Climate Crafters (http://www.climatecrafters.org/CC_website_HTML/main.html). The State of Oregon through the Oregon Office of Energy offers a state income tax credit for duct sealing (www.energy.state.or.us/res/tax/taxcdt.htm). |  | 7.0102
Manufactured Home NonSGC Heat Pump - PTCS System O&M Heat Zone 2 - Cool Zone 3 | Work must meet PTCS certification or equivalent requirements | Manufactured Homes not certified as SGC with Air Source Heat Pump | Heating Zone 2 - Cooling Zone 3 | 225 | 0 | 0 | 20 | Deemed | 1913.0581 | 2058.9287 | 0.3199 | 0.47587 | 0.12411 | 0 | 0 | 0.12411 | 0.43878 | 0.010022 | 0.064635 | 0.51299 | 0.38888 | 4.6942 | 0.15919 | 1.4772 | 0.2074 | Increased comfort | Reduced environmental impacts from electricity generation | 0 | 0 | 0.12411 | 0.72039 | 0.59628 | 5.8045 | The Northwest Energy Efficiency Alliance is providing marketing support for the Performance Tested Comfort System (PCTS). PTCS offers training and certification services to utilities and contractors through Climate Crafters (http://www.climatecrafters.org/CC_website_HTML/main.html). The State of Oregon through the Oregon Office of Energy offers a state income tax credit for duct sealing (www.energy.state.or.us/res/tax/taxcdt.htm). |  | 8.5864
Manufactured Home NonSGC Heat Pump - PTCS Duct Sealing, System O&M and Weatherization Heat Zone 1 - Cool Zone 2 | Work must meet PTCS certification or equivalent requirements | Manufactured Homes not certified as SGC with Air Source Heat Pump | Heating Zone 1 - Cooling Zone 2 | 510 | 0 | 0 | 25 | Deemed | 3990.8281 | 4295.1288 | 0.32627 | 1.0125 | 0.11874 | 0 | 0 | 0.11874 | 0.40566 | 0.010222 | 0.061367 | 0.47678 | 0.35804 | 4.0154 | 0.15897 | 3.0855 | 0.20767 | Increased comfort | Reduced environmental impacts from electricity generation | 0 | 0 | 0.11874 | 0.68445 | 0.56571 | 5.7643 | The Northwest Energy Efficiency Alliance is providing marketing support for the Performance Tested Comfort System (PCTS). PTCS offers training and certification services to utilities and contractors through Climate Crafters (http://www.climatecrafters.org/CC_website_HTML/main.html). The State of Oregon through the Oregon Office of Energy offers a state income tax credit for duct sealing (www.energy.state.or.us/res/tax/taxcdt.htm). |  | 8.215
Manufactured Home NonSGC Heat Pump - PTCS Duct Sealing and System O&M Heat Zone 3 - Cool Zone 3 | Work must meet PTCS certification or equivalent requirements | Manufactured Homes not certified as SGC with Air Source Heat Pump | Heating Zone 3 - Cooling Zone 3 | 510 | 0 | 0 | 20 | Deemed | 4192.8584 | 4512.5639 | 0.31122 | 1.0147 | 0.12835 | 0 | 0 | 0.12835 | 0.45306 | 0.0097503 | 0.066002 | 0.52837 | 0.40002 | 4.6751 | 0.15948 | 3.232 | 0.20704 | Increased comfort | Reduced environmental impacts from electricity generation | 0 | 0 | 0.12835 | 0.73541 | 0.60706 | 5.7296 | The Northwest Energy Efficiency Alliance is providing marketing support for the Performance Tested Comfort System (PCTS). PTCS offers training and certification services to utilities and contractors through Climate Crafters (http://www.climatecrafters.org/CC_website_HTML/main.html). The State of Oregon through the Oregon Office of Energy offers a state income tax credit for duct sealing (www.energy.state.or.us/res/tax/taxcdt.htm). |  | 8.8801
Manufactured Home NonSGC Heat Pump - PTCS Duct Sealing, System O&M and Weatherization Heat Zone 1 - Cool Zone 1 | Work must meet PTCS certification or equivalent requirements | Manufactured Homes not certified as SGC with Air Source Heat Pump | Heating Zone 1 - Cooling Zone 1 | 510 | 0 | 0 | 25 | Deemed | 3845.6318 | 4138.8612 | 0.33859 | 1.0125 | 0.12322 | 0 | 0 | 0.12322 | 0.392 | 0.010608 | 0.060087 | 0.46222 | 0.33899 | 3.7511 | 0.15855 | 2.9806 | 0.20818 | Increased comfort | Reduced environmental impacts from electricity generation | 0 | 0 | 0.12322 | 0.67039 | 0.54717 | 5.4405 | The Northwest Energy Efficiency Alliance is providing marketing support for the Performance Tested Comfort System (PCTS). PTCS offers training and certification services to utilities and contractors through Climate Crafters (http://www.climatecrafters.org/CC_website_HTML/main.html). The State of Oregon through the Oregon Office of Energy offers a state income tax credit for duct sealing (www.energy.state.or.us/res/tax/taxcdt.htm). |  | 8.5252
Manufactured Home NonSGC Heat Pump - PTCS System O&M Heat Zone 2 - Cool Zone 2 | Work must meet PTCS certification or equivalent requirements | Manufactured Homes not certified as SGC with Air Source Heat Pump | Heating Zone 2 - Cooling Zone 2 | 225 | 0 | 0 | 20 | Deemed | 1842.0405 | 1982.4961 | 0.33223 | 0.47587 | 0.12889 | 0 | 0 | 0.12889 | 0.41805 | 0.010408 | 0.062647 | 0.49063 | 0.36174 | 4.323 | 0.15877 | 1.4259 | 0.20791 | Increased comfort | Reduced environmental impacts from electricity generation | 0 | 0 | 0.12889 | 0.69855 | 0.56965 | 5.4196 | The Northwest Energy Efficiency Alliance is providing marketing support for the Performance Tested Comfort System (PCTS). PTCS offers training and certification services to utilities and contractors through Climate Crafters (http://www.climatecrafters.org/CC_website_HTML/main.html). The State of Oregon through the Oregon Office of Energy offers a state income tax credit for duct sealing (www.energy.state.or.us/res/tax/taxcdt.htm). |  | 8.9175
Single Family Forced Air Furnace w/CAC - PTCS Duct Sealing, System O&M and Weatherization Heat Zone 3 - Cool Zone 2 | Work must meet PTCS certification or equivalent requirements | Single Family Dwellings with Forced-Air Furnaces and Central Air Conditioning | Heating Zone 3 - Cooling Zone 2 | 600 | 0 | 0 | 25 | Deemed | 4920.0895 | 5295.2463 | 0.35955 | 1.1203 | 0.11331 | 0 | 0 | 0.11331 | 0.36924 | 0.009174 | 0.054127 | 0.43213 | 0.31882 | 3.8137 | 0.19307 | 3.1329 | 0.17103 | Increased comfort | Reduced environmental impacts from electricity generation | 0 | 0 | 0.11331 | 0.60316 | 0.48985 | 5.3231 | The Northwest Energy Efficiency Alliance is providing marketing support for the Performance Tested Comfort System (PCTS). PTCS offers training and certification services to utilities and contractors through Climate Crafters (http://www.climatecrafters.org/CC_website_HTML/main.html). The State of Oregon through the Oregon Office of Energy offers a state income tax credit for duct sealing (www.energy.state.or.us/res/tax/taxcdt.htm). |  | 7.8393
Manufactured Home NonSGC Forced Air Furnace w/CAC - PTCS Duct Sealing Heat Zone 3 - Cool Zone 3 | Work must meet PTCS certification or equivalent requirements | Manufactured Homes not certified as SGC with Forced Air Furnace and with Central Air Conditioning | Heating Zone 3 - Cooling Zone 3 | 285 | 0 | 0 | 20 | Deemed | 2417.7864 | 2602.1426 | 0.32328 | 0.495 | 0.12439 | 0 | 0 | 0.12439 | 0.41801 | 0.0082487 | 0.059139 | 0.48503 | 0.36064 | 4.4285 | 0.19075 | 1.5605 | 0.17336 | Increased comfort | Reduced environmental impacts from electricity generation | 0 | 0 | 0.12439 | 0.65839 | 0.534 | 5.2931 | The Northwest Energy Efficiency Alliance is providing marketing support for the Performance Tested Comfort System (PCTS). PTCS offers training and certification services to utilities and contractors through Climate Crafters (http://www.climatecrafters.org/CC_website_HTML/main.html). The State of Oregon through the Oregon Office of Energy offers a state income tax credit for duct sealing (www.energy.state.or.us/res/tax/taxcdt.htm). |  | 8.6057
Manufactured Home NonSGC Heat Pump - PTCS Duct Sealing and System O&M Heat Zone 3 - Cool Zone 2 | Work must meet PTCS certification or equivalent requirements | Manufactured Homes not certified as SGC with Air Source Heat Pump | Heating Zone 3 - Cooling Zone 2 | 510 | 0 | 0 | 20 | Deemed | 3998.7437 | 4303.6479 | 0.32633 | 1.0147 | 0.13458 | 0 | 0 | 0.13458 | 0.42765 | 0.010224 | 0.063566 | 0.50097 | 0.36639 | 4.2275 | 0.15897 | 3.0917 | 0.20767 | Increased comfort | Reduced environmental impacts from electricity generation | 0 | 0 | 0.13458 | 0.70864 | 0.57406 | 5.2654 | The Northwest Energy Efficiency Alliance is providing marketing support for the Performance Tested Comfort System (PCTS). PTCS offers training and certification services to utilities and contractors through Climate Crafters (http://www.climatecrafters.org/CC_website_HTML/main.html). The State of Oregon through the Oregon Office of Energy offers a state income tax credit for duct sealing (www.energy.state.or.us/res/tax/taxcdt.htm). |  | 9.3112
Single Family Forced Air Furnace w/CAC - PTCS Duct Sealing, System O&M and Weatherization Heat Zone 2 - Cool Zone 3 | Work must meet PTCS certification or equivalent requirements | Single Family Dwellings with Forced-Air Furnaces and Central Air Conditioning | Heating Zone 2 - Cooling Zone 3 | 600 | 0 | 0 | 25 | Deemed | 4557.22 | 4904.708 | 0.33937 | 0.97946 | 0.12233 | 0 | 0 | 0.12233 | 0.40091 | 0.0086592 | 0.057368 | 0.46654 | 0.34421 | 3.8137 | 0.19178 | 2.9238 | 0.17233 | Increased comfort | Reduced environmental impacts from electricity generation | 0 | 0 | 0.12233 | 0.63887 | 0.51653 | 5.2224 | The Northwest Energy Efficiency Alliance is providing marketing support for the Performance Tested Comfort System (PCTS). PTCS offers training and certification services to utilities and contractors through Climate Crafters (http://www.climatecrafters.org/CC_website_HTML/main.html). The State of Oregon through the Oregon Office of Energy offers a state income tax credit for duct sealing (www.energy.state.or.us/res/tax/taxcdt.htm). |  | 8.4635
Manufactured Home NonSGC Heat Pump - PTCS System O&M Heat Zone 2 - Cool Zone 1 | Work must meet PTCS certification or equivalent requirements | Manufactured Homes not certified as SGC with Air Source Heat Pump | Heating Zone 2 - Cooling Zone 1 | 225 | 0 | 0 | 20 | Deemed | 1788.9199 | 1925.325 | 0.3421 | 0.47587 | 0.13272 | 0 | 0 | 0.13272 | 0.40768 | 0.010718 | 0.061678 | 0.47959 | 0.34686 | 4.1038 | 0.15844 | 1.3875 | 0.20832 | Increased comfort | Reduced environmental impacts from electricity generation | 0 | 0 | 0.13272 | 0.68791 | 0.55519 | 5.1831 | The Northwest Energy Efficiency Alliance is providing marketing support for the Performance Tested Comfort System (PCTS). PTCS offers training and certification services to utilities and contractors through Climate Crafters (http://www.climatecrafters.org/CC_website_HTML/main.html). The State of Oregon through the Oregon Office of Energy offers a state income tax credit for duct sealing (www.energy.state.or.us/res/tax/taxcdt.htm). |  | 9.1823
Single Family Heat Pump - PTCS Duct Sealing, System O&M and Weatherization Heat Zone 1 - Cool Zone 3 | Work must meet PTCS certification or equivalent requirements | Single Family Homes with air source heat pumps | Heating Zone 1 - Cooling Zone 3 | 650 | 0 | 0 | 25 | Deemed | 4440.1527 | 4778.7143 | 0.32127 | 1.1092 | 0.13602 | 0 | 0 | 0.13602 | 0.41951 | 0.010065 | 0.062717 | 0.49183 | 0.35581 | 3.6159 | 0.15914 | 3.4295 | 0.20746 | Increased comfort | Reduced environmental impacts from electricity generation | 0 | 0 | 0.13602 | 0.69929 | 0.56327 | 5.1411 | The Northwest Energy Efficiency Alliance is providing marketing support for the Performance Tested Comfort System (PCTS). PTCS offers training and certification services to utilities and contractors through Climate Crafters (http://www.climatecrafters.org/CC_website_HTML/main.html). The State of Oregon through the Oregon Office of Energy offers a state income tax credit for duct sealing (www.energy.state.or.us/res/tax/taxcdt.htm). |  | 9.4106
Single Family Forced Air Furnace w/CAC - PTCS Duct Sealing, System O&M and Weatherization Heat Zone 3 - Cool Zone 1 | Work must meet PTCS certification or equivalent requirements | Single Family Dwellings with Forced-Air Furnaces and Central Air Conditioning | Heating Zone 3 - Cooling Zone 1 | 600 | 0 | 0 | 25 | Deemed | 4818.2139 | 5185.6028 | 0.36715 | 1.1203 | 0.1157 | 0 | 0 | 0.1157 | 0.36107 | 0.009368 | 0.053283 | 0.4233 | 0.3076 | 3.6584 | 0.19356 | 3.0592 | 0.17054 | Increased comfort | Reduced environmental impacts from electricity generation | 0 | 0 | 0.1157 | 0.59384 | 0.47814 | 5.1324 | The Northwest Energy Efficiency Alliance is providing marketing support for the Performance Tested Comfort System (PCTS). PTCS offers training and certification services to utilities and contractors through Climate Crafters (http://www.climatecrafters.org/CC_website_HTML/main.html). The State of Oregon through the Oregon Office of Energy offers a state income tax credit for duct sealing (www.energy.state.or.us/res/tax/taxcdt.htm). |  | 8.0051
Manufactured Home NonSGC Heat Pump - PTCS Duct Sealing and System O&M Heat Zone 3 - Cool Zone 1 | Work must meet PTCS certification or equivalent requirements | Manufactured Homes not certified as SGC with Air Source Heat Pump | Heating Zone 3 - Cooling Zone 1 | 510 | 0 | 0 | 20 | Deemed | 3853.5473 | 4147.3803 | 0.33863 | 1.0147 | 0.13965 | 0 | 0 | 0.13965 | 0.41485 | 0.010609 | 0.062371 | 0.48734 | 0.34769 | 3.9631 | 0.15855 | 2.9867 | 0.20818 | Increased comfort | Reduced environmental impacts from electricity generation | 0 | 0 | 0.13965 | 0.69553 | 0.55587 | 4.9803 | The Northwest Energy Efficiency Alliance is providing marketing support for the Performance Tested Comfort System (PCTS). PTCS offers training and certification services to utilities and contractors through Climate Crafters (http://www.climatecrafters.org/CC_website_HTML/main.html). The State of Oregon through the Oregon Office of Energy offers a state income tax credit for duct sealing (www.energy.state.or.us/res/tax/taxcdt.htm). |  | 9.662
Single Family Heat Pump - PTCS Duct Sealing and Weatherization Heat Zone 1 - Cool Zone 3 | Work must meet PTCS certification or equivalent requirements | Single Family Homes with air source heat pumps | Heating Zone 1 - Cooling Zone 3 | 425 | 0 | 0 | 25 | Deemed | 2784.5926 | 2996.9178 | 0.32631 | 0.70655 | 0.14181 | 0 | 0 | 0.14181 | 0.41321 | 0.010223 | 0.062122 | 0.48509 | 0.34328 | 3.4207 | 0.15897 | 2.1529 | 0.20767 | Increased comfort | Reduced environmental impacts from electricity generation | 0 | 0 | 0.14181 | 0.69276 | 0.55095 | 4.885 | The Northwest Energy Efficiency Alliance is providing marketing support for the Performance Tested Comfort System (PCTS). PTCS offers training and certification services to utilities and contractors through Climate Crafters (http://www.climatecrafters.org/CC_website_HTML/main.html). The State of Oregon through the Oregon Office of Energy offers a state income tax credit for duct sealing (www.energy.state.or.us/res/tax/taxcdt.htm). |  | 9.8113
Single Family Heat Pump - PTCS Duct Sealing and System O&M Heat Zone 3 - Cool Zone 3 | Work must meet PTCS certification or equivalent requirements | Single Family Homes with air source heat pumps | Heating Zone 3 - Cooling Zone 3 | 650 | 0 | 0 | 20 | Deemed | 4614.3971 | 4966.2449 | 0.32254 | 1.1573 | 0.14864 | 0 | 0 | 0.14864 | 0.4397 | 0.010105 | 0.064745 | 0.5141 | 0.36545 | 3.9279 | 0.1591 | 3.565 | 0.20751 | Increased comfort | Reduced environmental impacts from electricity generation | 0 | 0 | 0.14864 | 0.72161 | 0.57296 | 4.8546 | The Northwest Energy Efficiency Alliance is providing marketing support for the Performance Tested Comfort System (PCTS). PTCS offers training and certification services to utilities and contractors through Climate Crafters (http://www.climatecrafters.org/CC_website_HTML/main.html). The State of Oregon through the Oregon Office of Energy offers a state income tax credit for duct sealing (www.energy.state.or.us/res/tax/taxcdt.htm). |  | 10.2839
Manufactured Home NonSGC Forced Air Furnace w/CAC - PTCS Duct Sealing Heat Zone 3 - Cool Zone 2 | Work must meet PTCS certification or equivalent requirements | Manufactured Homes not certified as SGC with Forced Air Furnace and with Central Air Conditioning | Heating Zone 3 - Cooling Zone 2 | 285 | 0 | 0 | 20 | Deemed | 2294.6893 | 2469.6594 | 0.34062 | 0.495 | 0.13106 | 0 | 0 | 0.13106 | 0.38805 | 0.0086911 | 0.056078 | 0.45242 | 0.32136 | 3.9204 | 0.19186 | 1.4715 | 0.17225 | Increased comfort | Reduced environmental impacts from electricity generation | 0 | 0 | 0.13106 | 0.62467 | 0.49361 | 4.7663 | The Northwest Energy Efficiency Alliance is providing marketing support for the Performance Tested Comfort System (PCTS). PTCS offers training and certification services to utilities and contractors through Climate Crafters (http://www.climatecrafters.org/CC_website_HTML/main.html). The State of Oregon through the Oregon Office of Energy offers a state income tax credit for duct sealing (www.energy.state.or.us/res/tax/taxcdt.htm). |  | 9.0673
Manufactured Home NonSGC Heat Pump - PTCS Duct Sealing and System O&M Heat Zone 2 - Cool Zone 3 | Work must meet PTCS certification or equivalent requirements | Manufactured Homes not certified as SGC with Air Source Heat Pump | Heating Zone 2 - Cooling Zone 3 | 510 | 0 | 0 | 20 | Deemed | 3436.1737 | 3698.1819 | 0.30158 | 0.80581 | 0.15662 | 0 | 0 | 0.15662 | 0.46063 | 0.0094483 | 0.066693 | 0.53635 | 0.37973 | 3.8892 | 0.15981 | 2.6436 | 0.20664 | Increased comfort | Reduced environmental impacts from electricity generation | 0 | 0 | 0.15662 | 0.74299 | 0.58637 | 4.744 | The Northwest Energy Efficiency Alliance is providing marketing support for the Performance Tested Comfort System (PCTS). PTCS offers training and certification services to utilities and contractors through Climate Crafters (http://www.climatecrafters.org/CC_website_HTML/main.html). The State of Oregon through the Oregon Office of Energy offers a state income tax credit for duct sealing (www.energy.state.or.us/res/tax/taxcdt.htm). |  | 10.8356
Single Family Forced Air Furnace w/CAC - PTCS Duct Sealing, System O&M and Weatherization Heat Zone 2 - Cool Zone 2 | Work must meet PTCS certification or equivalent requirements | Single Family Dwellings with Forced-Air Furnaces and Central Air Conditioning | Heating Zone 2 - Cooling Zone 2 | 600 | 0 | 0 | 25 | Deemed | 4325.4036 | 4655.2156 | 0.35756 | 0.97946 | 0.12889 | 0 | 0 | 0.12889 | 0.37429 | 0.0091233 | 0.05464 | 0.43764 | 0.30876 | 3.3955 | 0.19295 | 2.7563 | 0.17116 | Increased comfort | Reduced environmental impacts from electricity generation | 0 | 0 | 0.12889 | 0.6088 | 0.47991 | 4.7235 | The Northwest Energy Efficiency Alliance is providing marketing support for the Performance Tested Comfort System (PCTS). PTCS offers training and certification services to utilities and contractors through Climate Crafters (http://www.climatecrafters.org/CC_website_HTML/main.html). The State of Oregon through the Oregon Office of Energy offers a state income tax credit for duct sealing (www.energy.state.or.us/res/tax/taxcdt.htm). |  | 8.9171
Single Family Heat Pump - PTCS Duct Sealing, System O&M and Weatherization Heat Zone 1 - Cool Zone 2 | Work must meet PTCS certification or equivalent requirements | Single Family Homes with air source heat pumps | Heating Zone 1 - Cooling Zone 2 | 650 | 0 | 0 | 25 | Deemed | 4208.3363 | 4529.2219 | 0.33896 | 1.1092 | 0.14351 | 0 | 0 | 0.14351 | 0.39318 | 0.010619 | 0.060207 | 0.46352 | 0.32001 | 3.2299 | 0.15854 | 3.2619 | 0.20819 | Increased comfort | Reduced environmental impacts from electricity generation | 0 | 0 | 0.14351 | 0.67172 | 0.52821 | 4.6806 | The Northwest Energy Efficiency Alliance is providing marketing support for the Performance Tested Comfort System (PCTS). PTCS offers training and certification services to utilities and contractors through Climate Crafters (http://www.climatecrafters.org/CC_website_HTML/main.html). The State of Oregon through the Oregon Office of Energy offers a state income tax credit for duct sealing (www.energy.state.or.us/res/tax/taxcdt.htm). |  | 9.9289
Manufactured Home NonSGC Heat Pump - PTCS Duct Sealing Heat Zone 3 - Cool Zone 3 | Work must meet PTCS certification or equivalent requirements | Manufactured Homes not certified as SGC with Air Source Heat Pump | Heating Zone 3 - Cooling Zone 3 | 285 | 0 | 0 | 20 | Deemed | 1832.9393 | 1972.7009 | 0.2915 | 0.41546 | 0.16408 | 0 | 0 | 0.16408 | 0.47635 | 0.0091323 | 0.068194 | 0.55326 | 0.38918 | 3.8295 | 0.16015 | 1.4073 | 0.20622 | Increased comfort | Reduced environmental impacts from electricity generation | 0 | 0 | 0.16408 | 0.75948 | 0.59541 | 4.6289 | The Northwest Energy Efficiency Alliance is providing marketing support for the Performance Tested Comfort System (PCTS). PTCS offers training and certification services to utilities and contractors through Climate Crafters (http://www.climatecrafters.org/CC_website_HTML/main.html). The State of Oregon through the Oregon Office of Energy offers a state income tax credit for duct sealing (www.energy.state.or.us/res/tax/taxcdt.htm). |  | 11.3516
Manufactured Home NonSGC Forced Air Furnace w/CAC - PTCS Duct Sealing Heat Zone 2 - Cool Zone 3 | Work must meet PTCS certification or equivalent requirements | Manufactured Homes not certified as SGC with Forced Air Furnace and with Central Air Conditioning | Heating Zone 2 - Cooling Zone 3 | 285 | 0 | 0 | 20 | Deemed | 2062.1618 | 2219.4016 | 0.31453 | 0.41077 | 0.14584 | 0 | 0 | 0.14584 | 0.43161 | 0.0080255 | 0.060531 | 0.4998 | 0.35397 | 3.8922 | 0.19018 | 1.3353 | 0.17392 | Increased comfort | Reduced environmental impacts from electricity generation | 0 | 0 | 0.14584 | 0.67372 | 0.52789 | 4.6197 | The Northwest Energy Efficiency Alliance is providing marketing support for the Performance Tested Comfort System (PCTS). PTCS offers training and certification services to utilities and contractors through Climate Crafters (http://www.climatecrafters.org/CC_website_HTML/main.html). The State of Oregon through the Oregon Office of Energy offers a state income tax credit for duct sealing (www.energy.state.or.us/res/tax/taxcdt.htm). |  | 10.0898
Single Family Forced Air Furnace w/CAC - PTCS Duct Sealing, System O&M and Weatherization Heat Zone 2 - Cool Zone 1 | Work must meet PTCS certification or equivalent requirements | Single Family Dwellings with Forced-Air Furnaces and Central Air Conditioning | Heating Zone 2 - Cooling Zone 1 | 600 | 0 | 0 | 25 | Deemed | 4223.5281 | 4545.5721 | 0.36619 | 0.97946 | 0.132 | 0 | 0 | 0.132 | 0.3651 | 0.0093434 | 0.053689 | 0.42771 | 0.29571 | 3.2403 | 0.1935 | 2.6826 | 0.1706 | Increased comfort | Reduced environmental impacts from electricity generation | 0 | 0 | 0.132 | 0.59831 | 0.46632 | 4.5328 | The Northwest Energy Efficiency Alliance is providing marketing support for the Performance Tested Comfort System (PCTS). PTCS offers training and certification services to utilities and contractors through Climate Crafters (http://www.climatecrafters.org/CC_website_HTML/main.html). The State of Oregon through the Oregon Office of Energy offers a state income tax credit for duct sealing (www.energy.state.or.us/res/tax/taxcdt.htm). |  | 9.1322
Manufactured Home NonSGC Forced Air Furnace w/CAC - PTCS Duct Sealing, System O&M and Weatherization Heat Zone 3 - Cool Zone 3 | Work must meet PTCS certification or equivalent requirements | Manufactured Homes not certified as SGC with Forced Air Furnace and with Central Air Conditioning | Heating Zone 3 - Cooling Zone 3 | 510 | 0 | 0 | 23.5064 | Deemed | 6923.6162 | 7451.5419 | 0.34607 | 1.5174 | 0.13852 | 0 | 0 | 0.13852 | 0.38965 | 0.0088301 | 0.056218 | 0.45429 | 0.31577 | 6.6376 | 0.19221 | 4.4309 | 0.1719 | Increased comfort | Reduced environmental impacts from electricity generation | 0 | 0 | 0.13852 | 0.62619 | 0.48766 | 4.5204 | The Northwest Energy Efficiency Alliance is providing marketing support for the Performance Tested Comfort System (PCTS). PTCS offers training and certification services to utilities and contractors through Climate Crafters (http://www.climatecrafters.org/CC_website_HTML/main.html). The State of Oregon through the Oregon Office of Energy offers a state income tax credit for duct sealing (www.energy.state.or.us/res/tax/taxcdt.htm). |  | 9.5839
Single Family Heat Pump - PTCS Duct Sealing, System O&M and Weatherization Heat Zone 1 - Cool Zone 1 | Work must meet PTCS certification or equivalent requirements | Single Family Homes with air source heat pumps | Heating Zone 1 - Cooling Zone 1 | 650 | 0 | 0 | 25 | Deemed | 4106.4607 | 4419.5784 | 0.34737 | 1.1092 | 0.14707 | 0 | 0 | 0.14707 | 0.38419 | 0.010883 | 0.059367 | 0.45395 | 0.30688 | 3.0866 | 0.15826 | 3.1883 | 0.20854 | Increased comfort | Reduced environmental impacts from electricity generation | 0 | 0 | 0.14707 | 0.66249 | 0.51542 | 4.5045 | The Northwest Energy Efficiency Alliance is providing marketing support for the Performance Tested Comfort System (PCTS). PTCS offers training and certification services to utilities and contractors through Climate Crafters (http://www.climatecrafters.org/CC_website_HTML/main.html). The State of Oregon through the Oregon Office of Energy offers a state income tax credit for duct sealing (www.energy.state.or.us/res/tax/taxcdt.htm). |  | 10.1753
Single Family Heat Pump - PTCS Duct Sealing and Weatherization Heat Zone 1 - Cool Zone 2 | Work must meet PTCS certification or equivalent requirements | Single Family Homes with air source heat pumps | Heating Zone 1 - Cooling Zone 2 | 425 | 0 | 0 | 25 | Deemed | 2657.48 | 2860.1128 | 0.34192 | 0.70655 | 0.1486 | 0 | 0 | 0.1486 | 0.39027 | 0.010712 | 0.059937 | 0.46043 | 0.31184 | 3.0986 | 0.15844 | 2.0611 | 0.20832 | Increased comfort | Reduced environmental impacts from electricity generation | 0 | 0 | 0.1486 | 0.66875 | 0.52016 | 4.5005 | The Northwest Energy Efficiency Alliance is providing marketing support for the Performance Tested Comfort System (PCTS). PTCS offers training and certification services to utilities and contractors through Climate Crafters (http://www.climatecrafters.org/CC_website_HTML/main.html). The State of Oregon through the Oregon Office of Energy offers a state income tax credit for duct sealing (www.energy.state.or.us/res/tax/taxcdt.htm). |  | 10.2806
Manufactured Home SGC Heat Pump - PTCS Duct Sealing and System O&M Heat Zone 3 - Cool Zone 3 | Work must meet PTCS certification or equivalent requirements | Manufactured Homes certified as SGC with Air Source Heat Pump | Heating Zone 3 - Cooling Zone 3 | 510 | 0 | 0 | 20 | Deemed | 3303.3985 | 3555.2826 | 0.31361 | 0.80557 | 0.16291 | 0 | 0 | 0.16291 | 0.45024 | 0.0098251 | 0.065737 | 0.52536 | 0.36245 | 3.6624 | 0.1594 | 2.5476 | 0.20714 | Increased comfort | Reduced environmental impacts from electricity generation | 0 | 0 | 0.16291 | 0.7325 | 0.56959 | 4.4963 | The Northwest Energy Efficiency Alliance is providing marketing support for the Performance Tested Comfort System (PCTS). PTCS offers training and certification services to utilities and contractors through Climate Crafters (http://www.climatecrafters.org/CC_website_HTML/main.html). The State of Oregon through the Oregon Office of Energy offers a state income tax credit for duct sealing (www.energy.state.or.us/res/tax/taxcdt.htm). |  | 11.2712
Manufactured Home NonSGC Forced Air Furnace w/o CAC - PTCS Duct Sealing Heat Zone 3 | Work must meet PTCS certification or equivalent requirements | Manufactured Homes not certified as SGC with Forced Air Furnace and without Central Air Conditioning | Heating Zone 3 | 570 | 0 | 0 | 20 | Deemed | 4602.3675 | 4953.298 | 0.374 | 1.0901 | 0.13069 | 0 | 0 | 0.13069 | 0.35488 | 0.0095428 | 0.052638 | 0.41663 | 0.28594 | 3.6205 | 0.194 | 2.9147 | 0.1701 | Increased comfort | Reduced environmental impacts from electricity generation | 0 | 0 | 0.13069 | 0.58673 | 0.45604 | 4.4895 | The Northwest Energy Efficiency Alliance is providing marketing support for the Performance Tested Comfort System (PCTS). PTCS offers training and certification services to utilities and contractors through Climate Crafters (http://www.climatecrafters.org/CC_website_HTML/main.html). The State of Oregon through the Oregon Office of Energy offers a state income tax credit for duct sealing (www.energy.state.or.us/res/tax/taxcdt.htm). |  | 9.0418
Single Family Forced Air Furnace w/CAC - PTCS Duct Sealing, System O&M and Weatherization Heat Zone 1 - Cool Zone 3 | Work must meet PTCS certification or equivalent requirements | Single Family Dwellings with Forced-Air Furnaces and Central Air Conditioning | Heating Zone 1 - Cooling Zone 3 | 600 | 0 | 0 | 25 | Deemed | 3860.6592 | 4155.0345 | 0.33313 | 0.81447 | 0.1444 | 0 | 0 | 0.1444 | 0.40815 | 0.0084998 | 0.058116 | 0.47438 | 0.32998 | 3.2851 | 0.19138 | 2.4827 | 0.17273 | Increased comfort | Reduced environmental impacts from electricity generation | 0 | 0 | 0.1444 | 0.64711 | 0.50271 | 4.4813 | The Northwest Energy Efficiency Alliance is providing marketing support for the Performance Tested Comfort System (PCTS). PTCS offers training and certification services to utilities and contractors through Climate Crafters (http://www.climatecrafters.org/CC_website_HTML/main.html). The State of Oregon through the Oregon Office of Energy offers a state income tax credit for duct sealing (www.energy.state.or.us/res/tax/taxcdt.htm). |  | 9.9906
Single Family Heat Pump - PTCS Duct Sealing and System O&M Heat Zone 3 - Cool Zone 2 | Work must meet PTCS certification or equivalent requirements | Single Family Homes with air source heat pumps | Heating Zone 3 - Cooling Zone 2 | 650 | 0 | 0 | 20 | Deemed | 4382.5807 | 4716.7525 | 0.3396 | 1.1573 | 0.15651 | 0 | 0 | 0.15651 | 0.41549 | 0.010639 | 0.062443 | 0.48809 | 0.33159 | 3.5419 | 0.15852 | 3.3974 | 0.20822 | Increased comfort | Reduced environmental impacts from electricity generation | 0 | 0 | 0.15651 | 0.69631 | 0.53981 | 4.4491 | The Northwest Energy Efficiency Alliance is providing marketing support for the Performance Tested Comfort System (PCTS). PTCS offers training and certification services to utilities and contractors through Climate Crafters (http://www.climatecrafters.org/CC_website_HTML/main.html). The State of Oregon through the Oregon Office of Energy offers a state income tax credit for duct sealing (www.energy.state.or.us/res/tax/taxcdt.htm). |  | 10.8279
Manufactured Home NonSGC Forced Air Furnace w/CAC - PTCS Duct Sealing Heat Zone 3 - Cool Zone 1 | Work must meet PTCS certification or equivalent requirements | Manufactured Homes not certified as SGC with Forced Air Furnace and with Central Air Conditioning | Heating Zone 3 - Cooling Zone 1 | 285 | 0 | 0 | 20 | Deemed | 2202.6136 | 2370.5629 | 0.35486 | 0.495 | 0.13654 | 0 | 0 | 0.13654 | 0.37219 | 0.0090545 | 0.05444 | 0.43527 | 0.29874 | 3.6205 | 0.19277 | 1.405 | 0.17133 | Increased comfort | Reduced environmental impacts from electricity generation | 0 | 0 | 0.13654 | 0.60661 | 0.47007 | 4.4428 | The Northwest Energy Efficiency Alliance is providing marketing support for the Performance Tested Comfort System (PCTS). PTCS offers training and certification services to utilities and contractors through Climate Crafters (http://www.climatecrafters.org/CC_website_HTML/main.html). The State of Oregon through the Oregon Office of Energy offers a state income tax credit for duct sealing (www.energy.state.or.us/res/tax/taxcdt.htm). |  | 9.4464
Single Family Heat Pump - PTCS Duct Sealing and Weatherization Heat Zone 1 - Cool Zone 1 | Work must meet PTCS certification or equivalent requirements | Single Family Homes with air source heat pumps | Heating Zone 1 - Cooling Zone 1 | 425 | 0 | 0 | 25 | Deemed | 2605.4286 | 2804.0925 | 0.34875 | 0.70655 | 0.15156 | 0 | 0 | 0.15156 | 0.38297 | 0.010926 | 0.059254 | 0.45265 | 0.30109 | 2.9865 | 0.15821 | 2.0234 | 0.2086 | Increased comfort | Reduced environmental impacts from electricity generation | 0 | 0 | 0.15156 | 0.66125 | 0.50969 | 4.3628 | The Northwest Energy Efficiency Alliance is providing marketing support for the Performance Tested Comfort System (PCTS). PTCS offers training and certification services to utilities and contractors through Climate Crafters (http://www.climatecrafters.org/CC_website_HTML/main.html). The State of Oregon through the Oregon Office of Energy offers a state income tax credit for duct sealing (www.energy.state.or.us/res/tax/taxcdt.htm). |  | 10.486
Single Family Heat Pump - PTCS Duct Sealing and System O&M Heat Zone 3 - Cool Zone 1 | Work must meet PTCS certification or equivalent requirements | Single Family Homes with air source heat pumps | Heating Zone 3 - Cooling Zone 1 | 650 | 0 | 0 | 20 | Deemed | 4280.7052 | 4607.1089 | 0.34768 | 1.1573 | 0.16023 | 0 | 0 | 0.16023 | 0.4074 | 0.010893 | 0.06169 | 0.47949 | 0.31926 | 3.3986 | 0.15825 | 3.3238 | 0.20856 | Increased comfort | Reduced environmental impacts from electricity generation | 0 | 0 | 0.16023 | 0.68805 | 0.52782 | 4.2941 | The Northwest Energy Efficiency Alliance is providing marketing support for the Performance Tested Comfort System (PCTS). PTCS offers training and certification services to utilities and contractors through Climate Crafters (http://www.climatecrafters.org/CC_website_HTML/main.html). The State of Oregon through the Oregon Office of Energy offers a state income tax credit for duct sealing (www.energy.state.or.us/res/tax/taxcdt.htm). |  | 11.0856
Manufactured Home NonSGC Heat Pump - PTCS Duct Sealing and System O&M Heat Zone 2 - Cool Zone 2 | Work must meet PTCS certification or equivalent requirements | Manufactured Homes not certified as SGC with Air Source Heat Pump | Heating Zone 2 - Cooling Zone 2 | 510 | 0 | 0 | 20 | Deemed | 3242.0589 | 3489.2659 | 0.31964 | 0.80581 | 0.166 | 0 | 0 | 0.166 | 0.42974 | 0.010014 | 0.063729 | 0.50303 | 0.33703 | 3.4416 | 0.1592 | 2.5033 | 0.20739 | Increased comfort | Reduced environmental impacts from electricity generation | 0 | 0 | 0.166 | 0.71042 | 0.54443 | 4.2798 | The Northwest Energy Efficiency Alliance is providing marketing support for the Performance Tested Comfort System (PCTS). PTCS offers training and certification services to utilities and contractors through Climate Crafters (http://www.climatecrafters.org/CC_website_HTML/main.html). The State of Oregon through the Oregon Office of Energy offers a state income tax credit for duct sealing (www.energy.state.or.us/res/tax/taxcdt.htm). |  | 11.4844
Manufactured Home NonSGC Forced Air Furnace w/CAC - PTCS Duct Sealing, System O&M and Weatherization Heat Zone 3 - Cool Zone 2 | Work must meet PTCS certification or equivalent requirements | Manufactured Homes not certified as SGC with Forced Air Furnace and with Central Air Conditioning | Heating Zone 3 - Cooling Zone 2 | 510 | 0 | 0 | 24.0403 | Deemed | 6729.5014 | 7242.6259 | 0.35605 | 1.5174 | 0.14252 | 0 | 0 | 0.14252 | 0.37271 | 0.0090848 | 0.054488 | 0.43587 | 0.29335 | 6.1899 | 0.19285 | 4.2906 | 0.17126 | Increased comfort | Reduced environmental impacts from electricity generation | 0 | 0 | 0.14252 | 0.60713 | 0.46461 | 4.2599 | The Northwest Energy Efficiency Alliance is providing marketing support for the Performance Tested Comfort System (PCTS). PTCS offers training and certification services to utilities and contractors through Climate Crafters (http://www.climatecrafters.org/CC_website_HTML/main.html). The State of Oregon through the Oregon Office of Energy offers a state income tax credit for duct sealing (www.energy.state.or.us/res/tax/taxcdt.htm). |  | 9.8603
Single Family Heat Pump - PTCS Duct Sealing and System O&M Heat Zone 2 - Cool Zone 3 | Work must meet PTCS certification or equivalent requirements | Single Family Homes with air source heat pumps | Heating Zone 2 - Cooling Zone 3 | 650 | 0 | 0 | 20 | Deemed | 3923.3987 | 4222.5579 | 0.31682 | 0.96656 | 0.17482 | 0 | 0 | 0.17482 | 0.44245 | 0.0099257 | 0.06498 | 0.51691 | 0.34209 | 3.358 | 0.15929 | 3.0276 | 0.20727 | Increased comfort | Reduced environmental impacts from electricity generation | 0 | 0 | 0.17482 | 0.72418 | 0.54936 | 4.1424 | The Northwest Energy Efficiency Alliance is providing marketing support for the Performance Tested Comfort System (PCTS). PTCS offers training and certification services to utilities and contractors through Climate Crafters (http://www.climatecrafters.org/CC_website_HTML/main.html). The State of Oregon through the Oregon Office of Energy offers a state income tax credit for duct sealing (www.energy.state.or.us/res/tax/taxcdt.htm). |  | 12.0951
Manufactured Home SGC Forced Air Furnace w/CAC - PTCS Duct Sealing Heat Zone 3 - Cool Zone 3 | Work must meet PTCS certification or equivalent requirements | Manufactured Homes certified as SGC with Forced Air Furnace and with Central Air Conditioning | Heating Zone 3 - Cooling Zone 3 | 285 | 0 | 0 | 20 | Deemed | 1894.6759 | 2039.1449 | 0.3276 | 0.39308 | 0.15873 | 0 | 0 | 0.15873 | 0.41264 | 0.0083588 | 0.058585 | 0.4792 | 0.32047 | 3.4286 | 0.19102 | 1.2209 | 0.17308 | Increased comfort | Reduced environmental impacts from electricity generation | 0 | 0 | 0.15873 | 0.65229 | 0.49356 | 4.1094 | The Northwest Energy Efficiency Alliance is providing marketing support for the Performance Tested Comfort System (PCTS). PTCS offers training and certification services to utilities and contractors through Climate Crafters (http://www.climatecrafters.org/CC_website_HTML/main.html). The State of Oregon through the Oregon Office of Energy offers a state income tax credit for duct sealing (www.energy.state.or.us/res/tax/taxcdt.htm). |  | 10.9817
Manufactured Home NonSGC Heat Pump - PTCS Duct Sealing Heat Zone 3 - Cool Zone 2 | Work must meet PTCS certification or equivalent requirements | Manufactured Homes not certified as SGC with Air Source Heat Pump | Heating Zone 3 - Cooling Zone 2 | 285 | 0 | 0 | 20 | Deemed | 1709.8421 | 1840.2176 | 0.31248 | 0.41546 | 0.17589 | 0 | 0 | 0.17589 | 0.44033 | 0.0097898 | 0.064738 | 0.51441 | 0.33853 | 3.3215 | 0.15944 | 1.3183 | 0.20709 | Increased comfort | Reduced environmental impacts from electricity generation | 0 | 0 | 0.17589 | 0.72151 | 0.54562 | 4.1021 | The Northwest Energy Efficiency Alliance is providing marketing support for the Performance Tested Comfort System (PCTS). PTCS offers training and certification services to utilities and contractors through Climate Crafters (http://www.climatecrafters.org/CC_website_HTML/main.html). The State of Oregon through the Oregon Office of Energy offers a state income tax credit for duct sealing (www.energy.state.or.us/res/tax/taxcdt.htm). |  | 12.1688
Manufactured Home NonSGC Forced Air Furnace w/CAC - PTCS Duct Sealing, System O&M and Weatherization Heat Zone 3 - Cool Zone 1 | Work must meet PTCS certification or equivalent requirements | Manufactured Homes not certified as SGC with Forced Air Furnace and with Central Air Conditioning | Heating Zone 3 - Cooling Zone 1 | 510 | 0 | 0 | 24.4601 | Deemed | 6584.3051 | 7086.3584 | 0.3639 | 1.5174 | 0.14566 | 0 | 0 | 0.14566 | 0.36401 | 0.0092852 | 0.053588 | 0.42646 | 0.2808 | 5.9256 | 0.19335 | 4.1857 | 0.17075 | Increased comfort | Reduced environmental impacts from electricity generation | 0 | 0 | 0.14566 | 0.59721 | 0.45155 | 4.1 | The Northwest Energy Efficiency Alliance is providing marketing support for the Performance Tested Comfort System (PCTS). PTCS offers training and certification services to utilities and contractors through Climate Crafters (http://www.climatecrafters.org/CC_website_HTML/main.html). The State of Oregon through the Oregon Office of Energy offers a state income tax credit for duct sealing (www.energy.state.or.us/res/tax/taxcdt.htm). |  | 10.0777
Manufactured Home NonSGC Forced Air Furnace w/CAC - PTCS Duct Sealing Heat Zone 2 - Cool Zone 2 | Work must meet PTCS certification or equivalent requirements | Manufactured Homes not certified as SGC with Forced Air Furnace and with Central Air Conditioning | Heating Zone 2 - Cooling Zone 2 | 285 | 0 | 0 | 20 | Deemed | 1939.0647 | 2086.9183 | 0.3345 | 0.41077 | 0.1551 | 0 | 0 | 0.1551 | 0.39701 | 0.008535 | 0.056997 | 0.46216 | 0.30706 | 3.3841 | 0.19147 | 1.2463 | 0.17264 | Increased comfort | Reduced environmental impacts from electricity generation | 0 | 0 | 0.1551 | 0.6348 | 0.4797 | 4.0929 | The Northwest Energy Efficiency Alliance is providing marketing support for the Performance Tested Comfort System (PCTS). PTCS offers training and certification services to utilities and contractors through Climate Crafters (http://www.climatecrafters.org/CC_website_HTML/main.html). The State of Oregon through the Oregon Office of Energy offers a state income tax credit for duct sealing (www.energy.state.or.us/res/tax/taxcdt.htm). |  | 10.7303
Manufactured Home SGC Heat Pump - PTCS Duct Sealing and System O&M Heat Zone 3 - Cool Zone 2 | Work must meet PTCS certification or equivalent requirements | Manufactured Homes certified as SGC with Air Source Heat Pump | Heating Zone 3 - Cooling Zone 2 | 510 | 0 | 0 | 20 | Deemed | 3098.8695 | 3335.1583 | 0.33431 | 0.80557 | 0.17367 | 0 | 0 | 0.17367 | 0.42034 | 0.010474 | 0.062891 | 0.49323 | 0.31956 | 3.2255 | 0.1587 | 2.3997 | 0.208 | Increased comfort | Reduced environmental impacts from electricity generation | 0 | 0 | 0.17367 | 0.70123 | 0.52756 | 4.0378 | The Northwest Energy Efficiency Alliance is providing marketing support for the Performance Tested Comfort System (PCTS). PTCS offers training and certification services to utilities and contractors through Climate Crafters (http://www.climatecrafters.org/CC_website_HTML/main.html). The State of Oregon through the Oregon Office of Energy offers a state income tax credit for duct sealing (www.energy.state.or.us/res/tax/taxcdt.htm). |  | 12.0151
Manufactured Home NonSGC Heat Pump - PTCS Duct Sealing and System O&M Heat Zone 2 - Cool Zone 1 | Work must meet PTCS certification or equivalent requirements | Manufactured Homes not certified as SGC with Air Source Heat Pump | Heating Zone 2 - Cooling Zone 1 | 510 | 0 | 0 | 20 | Deemed | 3096.8626 | 3332.9984 | 0.33463 | 0.80581 | 0.17378 | 0 | 0 | 0.17378 | 0.41391 | 0.010484 | 0.06225 | 0.48617 | 0.31239 | 3.1773 | 0.15869 | 2.3983 | 0.20801 | Increased comfort | Reduced environmental impacts from electricity generation | 0 | 0 | 0.17378 | 0.69418 | 0.52041 | 3.9947 | The Northwest Energy Efficiency Alliance is providing marketing support for the Performance Tested Comfort System (PCTS). PTCS offers training and certification services to utilities and contractors through Climate Crafters (http://www.climatecrafters.org/CC_website_HTML/main.html). The State of Oregon through the Oregon Office of Energy offers a state income tax credit for duct sealing (www.energy.state.or.us/res/tax/taxcdt.htm). |  | 12.0229
Single Family Forced Air Furnace w/CAC - PTCS Duct Sealing, System O&M and Weatherization Heat Zone 1 - Cool Zone 2 | Work must meet PTCS certification or equivalent requirements | Single Family Dwellings with Forced-Air Furnaces and Central Air Conditioning | Heating Zone 1 - Cooling Zone 2 | 600 | 0 | 0 | 25 | Deemed | 3628.8428 | 3905.5421 | 0.35441 | 0.81447 | 0.15363 | 0 | 0 | 0.15363 | 0.3769 | 0.0090428 | 0.054912 | 0.44044 | 0.28681 | 2.8669 | 0.19274 | 2.3151 | 0.17136 | Increased comfort | Reduced environmental impacts from electricity generation | 0 | 0 | 0.15363 | 0.6118 | 0.45818 | 3.9824 | The Northwest Energy Efficiency Alliance is providing marketing support for the Performance Tested Comfort System (PCTS). PTCS offers training and certification services to utilities and contractors through Climate Crafters (http://www.climatecrafters.org/CC_website_HTML/main.html). The State of Oregon through the Oregon Office of Energy offers a state income tax credit for duct sealing (www.energy.state.or.us/res/tax/taxcdt.htm). |  | 10.6288
Manufactured Home NonSGC Heat Pump - PTCS System O&M Heat Zone 1 - Cool Zone 3 | Work must meet PTCS certification or equivalent requirements | Manufactured Homes not certified as SGC with Air Source Heat Pump | Heating Zone 1 - Cooling Zone 3 | 225 | 0 | 0 | 20 | Deemed | 1302.8546 | 1402.1972 | 0.30346 | 0.30743 | 0.18224 | 0 | 0 | 0.18224 | 0.44173 | 0.009507 | 0.064815 | 0.51562 | 0.33339 | 3.2134 | 0.15974 | 1.0027 | 0.20672 | Increased comfort | Reduced environmental impacts from electricity generation | 0 | 0 | 0.18224 | 0.72234 | 0.54011 | 3.9638 | The Northwest Energy Efficiency Alliance is providing marketing support for the Performance Tested Comfort System (PCTS). PTCS offers training and certification services to utilities and contractors through Climate Crafters (http://www.climatecrafters.org/CC_website_HTML/main.html). The State of Oregon through the Oregon Office of Energy offers a state income tax credit for duct sealing (www.energy.state.or.us/res/tax/taxcdt.htm). |  | 12.608
Manufactured Home NonSGC Forced Air Furnace w/CAC - PTCS System O&M and Weatherization Heat Zone 3 - Cool Zone 3 | Work must meet PTCS certification or equivalent requirements | Manufactured Homes not certified as SGC with Forced Air Furnace and with Central Air Conditioning | Heating Zone 3 - Cooling Zone 3 | 225 | 0 | 0 | 24.1604 | Deemed | 4505.8297 | 4849.3993 | 0.3583 | 1.0224 | 0.15409 | 0 | 0 | 0.15409 | 0.37442 | 0.0091421 | 0.05465 | 0.4378 | 0.28372 | 9.4359 | 0.19299 | 2.8704 | 0.17111 | Increased comfort | Reduced environmental impacts from electricity generation | 0 | 0 | 0.15409 | 0.60891 | 0.45483 | 3.9518 | The Northwest Energy Efficiency Alliance is providing marketing support for the Performance Tested Comfort System (PCTS). PTCS offers training and certification services to utilities and contractors through Climate Crafters (http://www.climatecrafters.org/CC_website_HTML/main.html). The State of Oregon through the Oregon Office of Energy offers a state income tax credit for duct sealing (www.energy.state.or.us/res/tax/taxcdt.htm). |  | 10.6604
Manufactured Home NonSGC Forced Air Furnace w/CAC - PTCS Duct Sealing, System O&M and Weatherization Heat Zone 2 - Cool Zone 3 | Work must meet PTCS certification or equivalent requirements | Manufactured Homes not certified as SGC with Forced Air Furnace and with Central Air Conditioning | Heating Zone 2 - Cooling Zone 3 | 510 | 0 | 0 | 23.2477 | Deemed | 5901.4633 | 6351.4498 | 0.34123 | 1.2753 | 0.16252 | 0 | 0 | 0.16252 | 0.39861 | 0.0087067 | 0.057132 | 0.46405 | 0.30153 | 5.7792 | 0.1919 | 3.7836 | 0.17221 | Increased comfort | Reduced environmental impacts from electricity generation | 0 | 0 | 0.16252 | 0.63626 | 0.47374 | 3.915 | The Northwest Energy Efficiency Alliance is providing marketing support for the Performance Tested Comfort System (PCTS). PTCS offers training and certification services to utilities and contractors through Climate Crafters (http://www.climatecrafters.org/CC_website_HTML/main.html). The State of Oregon through the Oregon Office of Energy offers a state income tax credit for duct sealing (www.energy.state.or.us/res/tax/taxcdt.htm). |  | 11.2438
Manufactured Home NonSGC Heat Pump - PTCS Duct Sealing Heat Zone 2 - Cool Zone 3 | Work must meet PTCS certification or equivalent requirements | Manufactured Homes not certified as SGC with Air Source Heat Pump | Heating Zone 2 - Cooling Zone 3 | 285 | 0 | 0 | 20 | Deemed | 1523.1156 | 1639.2532 | 0.27858 | 0.32994 | 0.19745 | 0 | 0 | 0.19745 | 0.48808 | 0.0087276 | 0.069277 | 0.56569 | 0.36824 | 3.2537 | 0.16058 | 1.1664 | 0.20569 | Increased comfort | Reduced environmental impacts from electricity generation | 0 | 0 | 0.19745 | 0.77138 | 0.57392 | 3.9067 | The Northwest Energy Efficiency Alliance is providing marketing support for the Performance Tested Comfort System (PCTS). PTCS offers training and certification services to utilities and contractors through Climate Crafters (http://www.climatecrafters.org/CC_website_HTML/main.html). The State of Oregon through the Oregon Office of Energy offers a state income tax credit for duct sealing (www.energy.state.or.us/res/tax/taxcdt.htm). |  | 13.6606
Manufactured Home SGC Heat Pump - PTCS Duct Sealing and System O&M Heat Zone 3 - Cool Zone 1 | Work must meet PTCS certification or equivalent requirements | Manufactured Homes certified as SGC with Air Source Heat Pump | Heating Zone 3 - Cooling Zone 1 | 510 | 0 | 0 | 20 | Deemed | 3003.307 | 3232.3092 | 0.34495 | 0.80557 | 0.17919 | 0 | 0 | 0.17919 | 0.40965 | 0.010807 | 0.061896 | 0.48186 | 0.30267 | 3.054 | 0.15834 | 2.3307 | 0.20844 | Increased comfort | Reduced environmental impacts from electricity generation | 0 | 0 | 0.17919 | 0.69031 | 0.51111 | 3.8523 | The Northwest Energy Efficiency Alliance is providing marketing support for the Performance Tested Comfort System (PCTS). PTCS offers training and certification services to utilities and contractors through Climate Crafters (http://www.climatecrafters.org/CC_website_HTML/main.html). The State of Oregon through the Oregon Office of Energy offers a state income tax credit for duct sealing (www.energy.state.or.us/res/tax/taxcdt.htm). |  | 12.3974
Manufactured Home NonSGC Forced Air Furnace w/CAC - PTCS System O&M and Weatherization Heat Zone 3 - Cool Zone 2 | Work must meet PTCS certification or equivalent requirements | Manufactured Homes not certified as SGC with Forced Air Furnace and with Central Air Conditioning | Heating Zone 3 - Cooling Zone 2 | 225 | 0 | 0 | 24.4672 | Deemed | 4434.8122 | 4772.9666 | 0.36404 | 1.0224 | 0.15655 | 0 | 0 | 0.15655 | 0.36478 | 0.0092885 | 0.053665 | 0.42731 | 0.27076 | 9.0646 | 0.19336 | 2.8191 | 0.17074 | Increased comfort | Reduced environmental impacts from electricity generation | 0 | 0 | 0.15655 | 0.59805 | 0.4415 | 3.8201 | The Northwest Energy Efficiency Alliance is providing marketing support for the Performance Tested Comfort System (PCTS). PTCS offers training and certification services to utilities and contractors through Climate Crafters (http://www.climatecrafters.org/CC_website_HTML/main.html). The State of Oregon through the Oregon Office of Energy offers a state income tax credit for duct sealing (www.energy.state.or.us/res/tax/taxcdt.htm). |  | 10.8312
Single Family Forced Air Furnace w/CAC - PTCS Duct Sealing, System O&M and Weatherization Heat Zone 1 - Cool Zone 1 | Work must meet PTCS certification or equivalent requirements | Single Family Dwellings with Forced-Air Furnaces and Central Air Conditioning | Heating Zone 1 - Cooling Zone 1 | 600 | 0 | 0 | 25 | Deemed | 3526.9673 | 3795.8985 | 0.36464 | 0.81447 | 0.15807 | 0 | 0 | 0.15807 | 0.36596 | 0.009304 | 0.053781 | 0.42863 | 0.27056 | 2.7117 | 0.1934 | 2.2415 | 0.1707 | Increased comfort | Reduced environmental impacts from electricity generation | 0 | 0 | 0.15807 | 0.59933 | 0.44127 | 3.7917 | The Northwest Energy Efficiency Alliance is providing marketing support for the Performance Tested Comfort System (PCTS). PTCS offers training and certification services to utilities and contractors through Climate Crafters (http://www.climatecrafters.org/CC_website_HTML/main.html). The State of Oregon through the Oregon Office of Energy offers a state income tax credit for duct sealing (www.energy.state.or.us/res/tax/taxcdt.htm). |  | 10.9358
Manufactured Home NonSGC Heat Pump - PTCS Duct Sealing Heat Zone 3 - Cool Zone 1 | Work must meet PTCS certification or equivalent requirements | Manufactured Homes not certified as SGC with Air Source Heat Pump | Heating Zone 3 - Cooling Zone 1 | 285 | 0 | 0 | 20 | Deemed | 1617.7664 | 1741.1211 | 0.33027 | 0.41546 | 0.1859 | 0 | 0 | 0.1859 | 0.42172 | 0.010347 | 0.063 | 0.4946 | 0.3087 | 3.0216 | 0.15884 | 1.2518 | 0.20783 | Increased comfort | Reduced environmental impacts from electricity generation | 0 | 0 | 0.1859 | 0.70243 | 0.51653 | 3.7786 | The Northwest Energy Efficiency Alliance is providing marketing support for the Performance Tested Comfort System (PCTS). PTCS offers training and certification services to utilities and contractors through Climate Crafters (http://www.climatecrafters.org/CC_website_HTML/main.html). The State of Oregon through the Oregon Office of Energy offers a state income tax credit for duct sealing (www.energy.state.or.us/res/tax/taxcdt.htm). |  | 12.8614
Manufactured Home NonSGC Forced Air Furnace w/CAC - PTCS Duct Sealing Heat Zone 2 - Cool Zone 1 | Work must meet PTCS certification or equivalent requirements | Manufactured Homes not certified as SGC with Forced Air Furnace and with Central Air Conditioning | Heating Zone 2 - Cooling Zone 1 | 285 | 0 | 0 | 20 | Deemed | 1846.9889 | 1987.8218 | 0.35118 | 0.41077 | 0.16283 | 0 | 0 | 0.16283 | 0.37855 | 0.0089604 | 0.055089 | 0.44219 | 0.27936 | 3.0842 | 0.19254 | 1.1798 | 0.17157 | Increased comfort | Reduced environmental impacts from electricity generation | 0 | 0 | 0.16283 | 0.61376 | 0.45093 | 3.7694 | The Northwest Energy Efficiency Alliance is providing marketing support for the Performance Tested Comfort System (PCTS). PTCS offers training and certification services to utilities and contractors through Climate Crafters (http://www.climatecrafters.org/CC_website_HTML/main.html). The State of Oregon through the Oregon Office of Energy offers a state income tax credit for duct sealing (www.energy.state.or.us/res/tax/taxcdt.htm). |  | 11.2652
Manufactured Home NonSGC Forced Air Furnace w/o CAC - PTCS Duct Sealing Heat Zone 2 | Work must meet PTCS certification or equivalent requirements | Manufactured Homes not certified as SGC with Forced Air Furnace and without Central Air Conditioning | Heating Zone 2 | 570 | 0 | 0 | 20 | Deemed | 3831.1722 | 4123.2991 | 0.374 | 0.90742 | 0.157 | 0 | 0 | 0.157 | 0.3581 | 0.0095428 | 0.05296 | 0.42017 | 0.26317 | 3.0394 | 0.194 | 2.4263 | 0.1701 | Increased comfort | Reduced environmental impacts from electricity generation | 0 | 0 | 0.157 | 0.59027 | 0.43328 | 3.7598 | The Northwest Energy Efficiency Alliance is providing marketing support for the Performance Tested Comfort System (PCTS). PTCS offers training and certification services to utilities and contractors through Climate Crafters (http://www.climatecrafters.org/CC_website_HTML/main.html). The State of Oregon through the Oregon Office of Energy offers a state income tax credit for duct sealing (www.energy.state.or.us/res/tax/taxcdt.htm). |  | 10.8618
Manufactured Home NonSGC Forced Air Furnace w/CAC - PTCS System O&M and Weatherization Heat Zone 3 - Cool Zone 1 | Work must meet PTCS certification or equivalent requirements | Manufactured Homes not certified as SGC with Forced Air Furnace and with Central Air Conditioning | Heating Zone 3 - Cooling Zone 1 | 225 | 0 | 0 | 24.7032 | Deemed | 4381.6915 | 4715.7955 | 0.36845 | 1.0224 | 0.15845 | 0 | 0 | 0.15845 | 0.3599 | 0.0094012 | 0.05316 | 0.42203 | 0.26358 | 8.8454 | 0.19364 | 2.7807 | 0.17046 | Increased comfort | Reduced environmental impacts from electricity generation | 0 | 0 | 0.15845 | 0.59249 | 0.43404 | 3.7393 | The Northwest Energy Efficiency Alliance is providing marketing support for the Performance Tested Comfort System (PCTS). PTCS offers training and certification services to utilities and contractors through Climate Crafters (http://www.climatecrafters.org/CC_website_HTML/main.html). The State of Oregon through the Oregon Office of Energy offers a state income tax credit for duct sealing (www.energy.state.or.us/res/tax/taxcdt.htm). |  | 10.9625
Single Family Heat Pump - PTCS Duct Sealing and System O&M Heat Zone 2 - Cool Zone 2 | Work must meet PTCS certification or equivalent requirements | Single Family Homes with air source heat pumps | Heating Zone 2 - Cooling Zone 2 | 650 | 0 | 0 | 20 | Deemed | 3691.5823 | 3973.0655 | 0.33672 | 0.96656 | 0.1858 | 0 | 0 | 0.1858 | 0.41388 | 0.010549 | 0.062262 | 0.48621 | 0.30041 | 2.9719 | 0.15862 | 2.8601 | 0.2081 | Increased comfort | Reduced environmental impacts from electricity generation | 0 | 0 | 0.1858 | 0.69432 | 0.50851 | 3.7369 | The Northwest Energy Efficiency Alliance is providing marketing support for the Performance Tested Comfort System (PCTS). PTCS offers training and certification services to utilities and contractors through Climate Crafters (http://www.climatecrafters.org/CC_website_HTML/main.html). The State of Oregon through the Oregon Office of Energy offers a state income tax credit for duct sealing (www.energy.state.or.us/res/tax/taxcdt.htm). |  | 12.8546
Manufactured Home SGC Heat Pump - PTCS Duct Sealing and System O&M Heat Zone 2 - Cool Zone 3 | Work must meet PTCS certification or equivalent requirements | Manufactured Homes certified as SGC with Air Source Heat Pump | Heating Zone 2 - Cooling Zone 3 | 510 | 0 | 0 | 20 | Deemed | 2679.4112 | 2883.7163 | 0.30397 | 0.63332 | 0.20085 | 0 | 0 | 0.20085 | 0.45778 | 0.0095231 | 0.066424 | 0.5333 | 0.33245 | 3.0155 | 0.15972 | 2.0623 | 0.20674 | Increased comfort | Reduced environmental impacts from electricity generation | 0 | 0 | 0.20085 | 0.74004 | 0.53919 | 3.6845 | The Northwest Energy Efficiency Alliance is providing marketing support for the Performance Tested Comfort System (PCTS). PTCS offers training and certification services to utilities and contractors through Climate Crafters (http://www.climatecrafters.org/CC_website_HTML/main.html). The State of Oregon through the Oregon Office of Energy offers a state income tax credit for duct sealing (www.energy.state.or.us/res/tax/taxcdt.htm). |  | 13.896
Manufactured Home NonSGC Forced Air Furnace w/CAC - PTCS Duct Sealing, System O&M and Weatherization Heat Zone 2 - Cool Zone 2 | Work must meet PTCS certification or equivalent requirements | Manufactured Homes not certified as SGC with Forced Air Furnace and with Central Air Conditioning | Heating Zone 2 - Cooling Zone 2 | 510 | 0 | 0 | 23.8684 | Deemed | 5707.3485 | 6142.5339 | 0.35284 | 1.2753 | 0.16805 | 0 | 0 | 0.16805 | 0.37895 | 0.0090028 | 0.055123 | 0.44266 | 0.27462 | 5.3315 | 0.19264 | 3.6433 | 0.17146 | Increased comfort | Reduced environmental impacts from electricity generation | 0 | 0 | 0.16805 | 0.61413 | 0.44608 | 3.6545 | The Northwest Energy Efficiency Alliance is providing marketing support for the Performance Tested Comfort System (PCTS). PTCS offers training and certification services to utilities and contractors through Climate Crafters (http://www.climatecrafters.org/CC_website_HTML/main.html). The State of Oregon through the Oregon Office of Energy offers a state income tax credit for duct sealing (www.energy.state.or.us/res/tax/taxcdt.htm). |  | 11.6262
Manufactured Home SGC Forced Air Furnace w/CAC - PTCS Duct Sealing Heat Zone 3 - Cool Zone 2 | Work must meet PTCS certification or equivalent requirements | Manufactured Homes certified as SGC with Forced Air Furnace and with Central Air Conditioning | Heating Zone 3 - Cooling Zone 2 | 285 | 0 | 0 | 20 | Deemed | 1769.846 | 1904.7968 | 0.35071 | 0.39308 | 0.16992 | 0 | 0 | 0.16992 | 0.37803 | 0.0089484 | 0.055039 | 0.44161 | 0.27168 | 2.9515 | 0.19251 | 1.1307 | 0.1716 | Increased comfort | Reduced environmental impacts from electricity generation | 0 | 0 | 0.16992 | 0.61321 | 0.44328 | 3.6087 | The Northwest Energy Efficiency Alliance is providing marketing support for the Performance Tested Comfort System (PCTS). PTCS offers training and certification services to utilities and contractors through Climate Crafters (http://www.climatecrafters.org/CC_website_HTML/main.html). The State of Oregon through the Oregon Office of Energy offers a state income tax credit for duct sealing (www.energy.state.or.us/res/tax/taxcdt.htm). |  | 11.7562
Manufactured Home NonSGC Forced Air Furnace w/CAC - PTCS Duct Sealing Heat Zone 1 - Cool Zone 3 | Work must meet PTCS certification or equivalent requirements | Manufactured Homes not certified as SGC with Forced Air Furnace and with Central Air Conditioning | Heating Zone 1 - Cooling Zone 3 | 285 | 0 | 0 | 20 | Deemed | 1539.507 | 1656.8944 | 0.29435 | 0.28698 | 0.19535 | 0 | 0 | 0.19535 | 0.45615 | 0.0075104 | 0.063059 | 0.52638 | 0.33103 | 3.0602 | 0.18889 | 1.0043 | 0.17522 | Increased comfort | Reduced environmental impacts from electricity generation | 0 | 0 | 0.19535 | 0.70159 | 0.50625 | 3.5915 | The Northwest Energy Efficiency Alliance is providing marketing support for the Performance Tested Comfort System (PCTS). PTCS offers training and certification services to utilities and contractors through Climate Crafters (http://www.climatecrafters.org/CC_website_HTML/main.html). The State of Oregon through the Oregon Office of Energy offers a state income tax credit for duct sealing (www.energy.state.or.us/res/tax/taxcdt.htm). |  | 13.5152
Single Family Heat Pump - PTCS Duct Sealing and System O&M Heat Zone 2 - Cool Zone 1 | Work must meet PTCS certification or equivalent requirements | Single Family Homes with air source heat pumps | Heating Zone 2 - Cooling Zone 1 | 650 | 0 | 0 | 20 | Deemed | 3589.7068 | 3863.4219 | 0.34627 | 0.96656 | 0.19107 | 0 | 0 | 0.19107 | 0.40419 | 0.010848 | 0.061359 | 0.4759 | 0.28483 | 2.8286 | 0.15829 | 2.7865 | 0.2085 | Increased comfort | Reduced environmental impacts from electricity generation | 0 | 0 | 0.19107 | 0.6844 | 0.49333 | 3.5819 | The Northwest Energy Efficiency Alliance is providing marketing support for the Performance Tested Comfort System (PCTS). PTCS offers training and certification services to utilities and contractors through Climate Crafters (http://www.climatecrafters.org/CC_website_HTML/main.html). The State of Oregon through the Oregon Office of Energy offers a state income tax credit for duct sealing (www.energy.state.or.us/res/tax/taxcdt.htm). |  | 13.2195
Manufactured Home NonSGC Heat Pump - PTCS System O&M Heat Zone 1 - Cool Zone 2 | Work must meet PTCS certification or equivalent requirements | Manufactured Homes not certified as SGC with Air Source Heat Pump | Heating Zone 1 - Cooling Zone 2 | 225 | 0 | 0 | 20 | Deemed | 1231.837 | 1325.7646 | 0.32095 | 0.30743 | 0.19274 | 0 | 0 | 0.19274 | 0.41089 | 0.010055 | 0.061853 | 0.48235 | 0.2896 | 2.8421 | 0.15915 | 0.95138 | 0.20745 | Increased comfort | Reduced environmental impacts from electricity generation | 0 | 0 | 0.19274 | 0.68979 | 0.49705 | 3.5788 | The Northwest Energy Efficiency Alliance is providing marketing support for the Performance Tested Comfort System (PCTS). PTCS offers training and certification services to utilities and contractors through Climate Crafters (http://www.climatecrafters.org/CC_website_HTML/main.html). The State of Oregon through the Oregon Office of Energy offers a state income tax credit for duct sealing (www.energy.state.or.us/res/tax/taxcdt.htm). |  | 13.3349
Manufactured Home SGC Forced Air Furnace w/CAC - PTCS Duct Sealing Heat Zone 2 - Cool Zone 3 | Work must meet PTCS certification or equivalent requirements | Manufactured Homes certified as SGC with Forced Air Furnace and with Central Air Conditioning | Heating Zone 2 - Cooling Zone 3 | 285 | 0 | 0 | 20 | Deemed | 1598.4547 | 1720.3369 | 0.319 | 0.32292 | 0.18814 | 0 | 0 | 0.18814 | 0.42609 | 0.0081394 | 0.059962 | 0.49382 | 0.30568 | 2.9808 | 0.19047 | 1.0333 | 0.17363 | Increased comfort | Reduced environmental impacts from electricity generation | 0 | 0 | 0.18814 | 0.66746 | 0.47931 | 3.5476 | The Northwest Energy Efficiency Alliance is providing marketing support for the Performance Tested Comfort System (PCTS). PTCS offers training and certification services to utilities and contractors through Climate Crafters (http://www.climatecrafters.org/CC_website_HTML/main.html). The State of Oregon through the Oregon Office of Energy offers a state income tax credit for duct sealing (www.energy.state.or.us/res/tax/taxcdt.htm). |  | 13.0168
Manufactured Home NonSGC Forced Air Furnace w/CAC - PTCS Duct Sealing, System O&M and Weatherization Heat Zone 2 - Cool Zone 1 | Work must meet PTCS certification or equivalent requirements | Manufactured Homes not certified as SGC with Forced Air Furnace and with Central Air Conditioning | Heating Zone 2 - Cooling Zone 1 | 510 | 0 | 0 | 24.3609 | Deemed | 5562.1522 | 5986.2663 | 0.36205 | 1.2753 | 0.17243 | 0 | 0 | 0.17243 | 0.36881 | 0.0092378 | 0.054075 | 0.4317 | 0.25927 | 5.0672 | 0.19323 | 3.5384 | 0.17087 | Increased comfort | Reduced environmental impacts from electricity generation | 0 | 0 | 0.17243 | 0.60257 | 0.43014 | 3.4945 | The Northwest Energy Efficiency Alliance is providing marketing support for the Performance Tested Comfort System (PCTS). PTCS offers training and certification services to utilities and contractors through Climate Crafters (http://www.climatecrafters.org/CC_website_HTML/main.html). The State of Oregon through the Oregon Office of Energy offers a state income tax credit for duct sealing (www.energy.state.or.us/res/tax/taxcdt.htm). |  | 11.9297
Manufactured Home NonSGC Forced Air Furnace w/CAC - PTCS System O&M and Weatherization Heat Zone 2 - Cool Zone 3 | Work must meet PTCS certification or equivalent requirements | Manufactured Homes not certified as SGC with Forced Air Furnace and with Central Air Conditioning | Heating Zone 2 - Cooling Zone 3 | 225 | 0 | 0 | 24.0146 | Deemed | 3839.3015 | 4132.0482 | 0.35557 | 0.86455 | 0.18084 | 0 | 0 | 0.18084 | 0.38088 | 0.0090726 | 0.055306 | 0.44485 | 0.26401 | 8.1694 | 0.19282 | 2.4483 | 0.17129 | Increased comfort | Reduced environmental impacts from electricity generation | 0 | 0 | 0.18084 | 0.61613 | 0.4353 | 3.4071 | The Northwest Energy Efficiency Alliance is providing marketing support for the Performance Tested Comfort System (PCTS). PTCS offers training and certification services to utilities and contractors through Climate Crafters (http://www.climatecrafters.org/CC_website_HTML/main.html). The State of Oregon through the Oregon Office of Energy offers a state income tax credit for duct sealing (www.energy.state.or.us/res/tax/taxcdt.htm). |  | 12.5112
Manufactured Home SGC Forced Air Furnace w/CAC - PTCS Duct Sealing Heat Zone 3 - Cool Zone 1 | Work must meet PTCS certification or equivalent requirements | Manufactured Homes certified as SGC with Forced Air Furnace and with Central Air Conditioning | Heating Zone 3 - Cooling Zone 1 | 285 | 0 | 0 | 20 | Deemed | 1711.5215 | 1842.025 | 0.36266 | 0.39308 | 0.17572 | 0 | 0 | 0.17572 | 0.36514 | 0.0092533 | 0.053706 | 0.42768 | 0.25196 | 2.7642 | 0.19327 | 1.0885 | 0.17083 | Increased comfort | Reduced environmental impacts from electricity generation | 0 | 0 | 0.17572 | 0.59851 | 0.4228 | 3.4061 | The Northwest Energy Efficiency Alliance is providing marketing support for the Performance Tested Comfort System (PCTS). PTCS offers training and certification services to utilities and contractors through Climate Crafters (http://www.climatecrafters.org/CC_website_HTML/main.html). The State of Oregon through the Oregon Office of Energy offers a state income tax credit for duct sealing (www.energy.state.or.us/res/tax/taxcdt.htm). |  | 12.1569
Manufactured Home NonSGC Heat Pump - PTCS Duct Sealing Heat Zone 2 - Cool Zone 2 | Work must meet PTCS certification or equivalent requirements | Manufactured Homes not certified as SGC with Air Source Heat Pump | Heating Zone 2 - Cooling Zone 2 | 285 | 0 | 0 | 20 | Deemed | 1400.0185 | 1506.7699 | 0.30307 | 0.32994 | 0.21481 | 0 | 0 | 0.21481 | 0.44512 | 0.009495 | 0.065152 | 0.51934 | 0.30453 | 2.7457 | 0.15976 | 1.0774 | 0.2067 | Increased comfort | Reduced environmental impacts from electricity generation | 0 | 0 | 0.21481 | 0.72604 | 0.51123 | 3.3799 | The Northwest Energy Efficiency Alliance is providing marketing support for the Performance Tested Comfort System (PCTS). PTCS offers training and certification services to utilities and contractors through Climate Crafters (http://www.climatecrafters.org/CC_website_HTML/main.html). The State of Oregon through the Oregon Office of Energy offers a state income tax credit for duct sealing (www.energy.state.or.us/res/tax/taxcdt.htm). |  | 14.8618
Manufactured Home NonSGC Heat Pump - PTCS Duct Sealing and System O&M Heat Zone 1 - Cool Zone 3 | Work must meet PTCS certification or equivalent requirements | Manufactured Homes not certified as SGC with Air Source Heat Pump | Heating Zone 1 - Cooling Zone 3 | 510 | 0 | 0 | 20 | Deemed | 2402.8958 | 2586.1166 | 0.27861 | 0.52058 | 0.22397 | 0 | 0 | 0.22397 | 0.47274 | 0.0087287 | 0.067743 | 0.54881 | 0.32485 | 2.7829 | 0.16058 | 1.8401 | 0.20569 | Increased comfort | Reduced environmental impacts from electricity generation | 0 | 0 | 0.22397 | 0.7545 | 0.53053 | 3.3688 | The Northwest Energy Efficiency Alliance is providing marketing support for the Performance Tested Comfort System (PCTS). PTCS offers training and certification services to utilities and contractors through Climate Crafters (http://www.climatecrafters.org/CC_website_HTML/main.html). The State of Oregon through the Oregon Office of Energy offers a state income tax credit for duct sealing (www.energy.state.or.us/res/tax/taxcdt.htm). |  | 15.4951
Manufactured Home NonSGC Heat Pump - PTCS System O&M Heat Zone 1 - Cool Zone 1 | Work must meet PTCS certification or equivalent requirements | Manufactured Homes not certified as SGC with Air Source Heat Pump | Heating Zone 1 - Cooling Zone 1 | 225 | 0 | 0 | 20 | Deemed | 1178.7164 | 1268.5935 | 0.33542 | 0.30743 | 0.20143 | 0 | 0 | 0.20143 | 0.39483 | 0.010508 | 0.060347 | 0.46521 | 0.26378 | 2.6229 | 0.15866 | 0.91299 | 0.20805 | Increased comfort | Reduced environmental impacts from electricity generation | 0 | 0 | 0.20143 | 0.67325 | 0.47183 | 3.3424 | The Northwest Energy Efficiency Alliance is providing marketing support for the Performance Tested Comfort System (PCTS). PTCS offers training and certification services to utilities and contractors through Climate Crafters (http://www.climatecrafters.org/CC_website_HTML/main.html). The State of Oregon through the Oregon Office of Energy offers a state income tax credit for duct sealing (www.energy.state.or.us/res/tax/taxcdt.htm). |  | 13.9358
Manufactured Home NonSGC Forced Air Furnace w/CAC - PTCS System O&M and Weatherization Heat Zone 2 - Cool Zone 2 | Work must meet PTCS certification or equivalent requirements | Manufactured Homes not certified as SGC with Forced Air Furnace and with Central Air Conditioning | Heating Zone 2 - Cooling Zone 2 | 225 | 0 | 0 | 24.373 | Deemed | 3768.2839 | 4055.6155 | 0.36227 | 0.86455 | 0.18424 | 0 | 0 | 0.18424 | 0.36965 | 0.0092436 | 0.054158 | 0.43263 | 0.24839 | 7.7982 | 0.19325 | 2.397 | 0.17086 | Increased comfort | Reduced environmental impacts from electricity generation | 0 | 0 | 0.18424 | 0.60349 | 0.41925 | 3.2755 | The Northwest Energy Efficiency Alliance is providing marketing support for the Performance Tested Comfort System (PCTS). PTCS offers training and certification services to utilities and contractors through Climate Crafters (http://www.climatecrafters.org/CC_website_HTML/main.html). The State of Oregon through the Oregon Office of Energy offers a state income tax credit for duct sealing (www.energy.state.or.us/res/tax/taxcdt.htm). |  | 12.7469
Manufactured Home SGC Forced Air Furnace w/o CAC - PTCS Duct Sealing Heat Zone 3 | Work must meet PTCS certification or equivalent requirements | Manufactured Homes certified as SGC with Forced Air Furnace and with Central Air Conditioning | Heating Zone 3 | 285 | 0 | 0 | 20 | Deemed | 1659.6118 | 1786.1572 | 0.374 | 0.39308 | 0.18121 | 0 | 0 | 0.18121 | 0.35488 | 0.0095428 | 0.052638 | 0.41663 | 0.23541 | 2.6111 | 0.194 | 1.051 | 0.1701 | Increased comfort | Reduced environmental impacts from electricity generation | 0 | 0 | 0.18121 | 0.58673 | 0.40552 | 3.2378 | The Northwest Energy Efficiency Alliance is providing marketing support for the Performance Tested Comfort System (PCTS). PTCS offers training and certification services to utilities and contractors through Climate Crafters (http://www.climatecrafters.org/CC_website_HTML/main.html). The State of Oregon through the Oregon Office of Energy offers a state income tax credit for duct sealing (www.energy.state.or.us/res/tax/taxcdt.htm). |  | 12.5371
Manufactured Home SGC Heat Pump - PTCS Duct Sealing and System O&M Heat Zone 2 - Cool Zone 2 | Work must meet PTCS certification or equivalent requirements | Manufactured Homes certified as SGC with Air Source Heat Pump | Heating Zone 2 - Cooling Zone 2 | 510 | 0 | 0 | 20 | Deemed | 2474.8822 | 2663.5919 | 0.32909 | 0.63332 | 0.21745 | 0 | 0 | 0.21745 | 0.42096 | 0.01031 | 0.062917 | 0.49372 | 0.27627 | 2.5786 | 0.15888 | 1.9145 | 0.20778 | Increased comfort | Reduced environmental impacts from electricity generation | 0 | 0 | 0.21745 | 0.70151 | 0.48405 | 3.226 | The Northwest Energy Efficiency Alliance is providing marketing support for the Performance Tested Comfort System (PCTS). PTCS offers training and certification services to utilities and contractors through Climate Crafters (http://www.climatecrafters.org/CC_website_HTML/main.html). The State of Oregon through the Oregon Office of Energy offers a state income tax credit for duct sealing (www.energy.state.or.us/res/tax/taxcdt.htm). |  | 15.0444
Manufactured Home NonSGC Forced Air Furnace w/CAC - PTCS System O&M and Weatherization Heat Zone 2 - Cool Zone 1 | Work must meet PTCS certification or equivalent requirements | Manufactured Homes not certified as SGC with Forced Air Furnace and with Central Air Conditioning | Heating Zone 2 - Cooling Zone 1 | 225 | 0 | 0 | 24.65 | Deemed | 3715.1633 | 3998.4445 | 0.36745 | 0.86455 | 0.18688 | 0 | 0 | 0.18688 | 0.36396 | 0.0093757 | 0.053571 | 0.42649 | 0.23961 | 7.579 | 0.19358 | 2.3586 | 0.17052 | Increased comfort | Reduced environmental impacts from electricity generation | 0 | 0 | 0.18688 | 0.59701 | 0.41013 | 3.1946 | The Northwest Energy Efficiency Alliance is providing marketing support for the Performance Tested Comfort System (PCTS). PTCS offers training and certification services to utilities and contractors through Climate Crafters (http://www.climatecrafters.org/CC_website_HTML/main.html). The State of Oregon through the Oregon Office of Energy offers a state income tax credit for duct sealing (www.energy.state.or.us/res/tax/taxcdt.htm). |  | 12.9292
Single Family Heat Pump - PTCS Duct Sealing Heat Zone 3 - Cool Zone 3 | Work must meet PTCS certification or equivalent requirements | Single Family Homes with air source heat pumps | Heating Zone 3 - Cooling Zone 3 | 425 | 0 | 0 | 20 | Deemed | 1902.0166 | 2047.0454 | 0.313 | 0.46292 | 0.23579 | 0 | 0 | 0.23579 | 0.45097 | 0.009806 | 0.065805 | 0.52613 | 0.29034 | 2.5342 | 0.15942 | 1.4666 | 0.20712 | Increased comfort | Reduced environmental impacts from electricity generation | 0 | 0 | 0.23579 | 0.73325 | 0.49746 | 3.1098 | The Northwest Energy Efficiency Alliance is providing marketing support for the Performance Tested Comfort System (PCTS). PTCS offers training and certification services to utilities and contractors through Climate Crafters (http://www.climatecrafters.org/CC_website_HTML/main.html). The State of Oregon through the Oregon Office of Energy offers a state income tax credit for duct sealing (www.energy.state.or.us/res/tax/taxcdt.htm). |  | 16.313
Single Family Heat Pump - PTCS Duct Sealing and System O&M Heat Zone 1 - Cool Zone 3 | Work must meet PTCS certification or equivalent requirements | Single Family Homes with air source heat pumps | Heating Zone 1 - Cooling Zone 3 | 650 | 0 | 0 | 20 | Deemed | 2953.0948 | 3178.2682 | 0.30428 | 0.69872 | 0.23226 | 0 | 0 | 0.23226 | 0.44071 | 0.0095327 | 0.064719 | 0.51453 | 0.28226 | 2.5158 | 0.15971 | 2.2731 | 0.20675 | Increased comfort | Reduced environmental impacts from electricity generation | 0 | 0 | 0.23226 | 0.72128 | 0.48902 | 3.1054 | The Northwest Energy Efficiency Alliance is providing marketing support for the Performance Tested Comfort System (PCTS). PTCS offers training and certification services to utilities and contractors through Climate Crafters (http://www.climatecrafters.org/CC_website_HTML/main.html). The State of Oregon through the Oregon Office of Energy offers a state income tax credit for duct sealing (www.energy.state.or.us/res/tax/taxcdt.htm). |  | 16.0692
Manufactured Home NonSGC Forced Air Furnace w/CAC - PTCS Duct Sealing, System O&M and Weatherization Heat Zone 1 - Cool Zone 3 | Work must meet PTCS certification or equivalent requirements | Manufactured Homes not certified as SGC with Forced Air Furnace and with Central Air Conditioning | Heating Zone 1 - Cooling Zone 3 | 510 | 0 | 0 | 22.7175 | Deemed | 4530.5341 | 4875.9873 | 0.33132 | 0.95061 | 0.2117 | 0 | 0 | 0.2117 | 0.41039 | 0.0084537 | 0.058347 | 0.47681 | 0.26511 | 4.5586 | 0.19126 | 2.9154 | 0.17284 | Increased comfort | Reduced environmental impacts from electricity generation | 0 | 0 | 0.2117 | 0.64965 | 0.43796 | 3.0688 | The Northwest Energy Efficiency Alliance is providing marketing support for the Performance Tested Comfort System (PCTS). PTCS offers training and certification services to utilities and contractors through Climate Crafters (http://www.climatecrafters.org/CC_website_HTML/main.html). The State of Oregon through the Oregon Office of Energy offers a state income tax credit for duct sealing (www.energy.state.or.us/res/tax/taxcdt.htm). |  | 14.6462
Manufactured Home NonSGC Forced Air Furnace w/CAC - PTCS Duct Sealing Heat Zone 1 - Cool Zone 2 | Work must meet PTCS certification or equivalent requirements | Manufactured Homes not certified as SGC with Forced Air Furnace and with Central Air Conditioning | Heating Zone 1 - Cooling Zone 2 | 285 | 0 | 0 | 20 | Deemed | 1416.4098 | 1524.4111 | 0.31993 | 0.28698 | 0.21233 | 0 | 0 | 0.21233 | 0.41091 | 0.0081631 | 0.058441 | 0.47715 | 0.26482 | 2.5522 | 0.19053 | 0.91532 | 0.17357 | Increased comfort | Reduced environmental impacts from electricity generation | 0 | 0 | 0.21233 | 0.65072 | 0.4384 | 3.0647 | The Northwest Energy Efficiency Alliance is providing marketing support for the Performance Tested Comfort System (PCTS). PTCS offers training and certification services to utilities and contractors through Climate Crafters (http://www.climatecrafters.org/CC_website_HTML/main.html). The State of Oregon through the Oregon Office of Energy offers a state income tax credit for duct sealing (www.energy.state.or.us/res/tax/taxcdt.htm). |  | 14.6898
Manufactured Home NonSGC Heat Pump - PTCS Duct Sealing Heat Zone 2 - Cool Zone 1 | Work must meet PTCS certification or equivalent requirements | Manufactured Homes not certified as SGC with Air Source Heat Pump | Heating Zone 2 - Cooling Zone 1 | 285 | 0 | 0 | 20 | Deemed | 1307.9427 | 1407.6734 | 0.32441 | 0.32994 | 0.22993 | 0 | 0 | 0.22993 | 0.42244 | 0.010163 | 0.063032 | 0.49517 | 0.26524 | 2.4458 | 0.15903 | 1.0109 | 0.20759 | Increased comfort | Reduced environmental impacts from electricity generation | 0 | 0 | 0.22993 | 0.70276 | 0.47283 | 3.0564 | The Northwest Energy Efficiency Alliance is providing marketing support for the Performance Tested Comfort System (PCTS). PTCS offers training and certification services to utilities and contractors through Climate Crafters (http://www.climatecrafters.org/CC_website_HTML/main.html). The State of Oregon through the Oregon Office of Energy offers a state income tax credit for duct sealing (www.energy.state.or.us/res/tax/taxcdt.htm). |  | 15.908
Manufactured Home SGC Forced Air Furnace w/CAC - PTCS Duct Sealing Heat Zone 2 - Cool Zone 2 | Work must meet PTCS certification or equivalent requirements | Manufactured Homes certified as SGC with Forced Air Furnace and with Central Air Conditioning | Heating Zone 2 - Cooling Zone 2 | 285 | 0 | 0 | 20 | Deemed | 1473.6248 | 1585.9887 | 0.34602 | 0.32292 | 0.20408 | 0 | 0 | 0.20408 | 0.38566 | 0.0088289 | 0.055819 | 0.44991 | 0.24583 | 2.5037 | 0.1922 | 0.9431 | 0.1719 | Increased comfort | Reduced environmental impacts from electricity generation | 0 | 0 | 0.20408 | 0.62181 | 0.41773 | 3.0469 | The Northwest Energy Efficiency Alliance is providing marketing support for the Performance Tested Comfort System (PCTS). PTCS offers training and certification services to utilities and contractors through Climate Crafters (http://www.climatecrafters.org/CC_website_HTML/main.html). The State of Oregon through the Oregon Office of Energy offers a state income tax credit for duct sealing (www.energy.state.or.us/res/tax/taxcdt.htm). |  | 14.1194
Manufactured Home SGC Heat Pump - PTCS Duct Sealing and System O&M Heat Zone 2 - Cool Zone 1 | Work must meet PTCS certification or equivalent requirements | Manufactured Homes certified as SGC with Air Source Heat Pump | Heating Zone 2 - Cooling Zone 1 | 510 | 0 | 0 | 20 | Deemed | 2379.3197 | 2560.7428 | 0.34231 | 0.63332 | 0.22619 | 0 | 0 | 0.22619 | 0.4075 | 0.010724 | 0.061662 | 0.4794 | 0.25321 | 2.4071 | 0.15843 | 1.8455 | 0.20833 | Increased comfort | Reduced environmental impacts from electricity generation | 0 | 0 | 0.22619 | 0.68773 | 0.46155 | 3.0406 | The Northwest Energy Efficiency Alliance is providing marketing support for the Performance Tested Comfort System (PCTS). PTCS offers training and certification services to utilities and contractors through Climate Crafters (http://www.climatecrafters.org/CC_website_HTML/main.html). The State of Oregon through the Oregon Office of Energy offers a state income tax credit for duct sealing (www.energy.state.or.us/res/tax/taxcdt.htm). |  | 15.6486
Manufactured Home SGC Heat Pump - PTCS Duct Sealing Heat Zone 3 - Cool Zone 3 | Work must meet PTCS certification or equivalent requirements | Manufactured Homes certified as SGC with Air Source Heat Pump | Heating Zone 3 - Cooling Zone 3 | 285 | 0 | 0 | 20 | Deemed | 1184.0901 | 1274.377 | 0.28453 | 0.26197 | 0.25398 | 0 | 0 | 0.25398 | 0.48458 | 0.0089139 | 0.068968 | 0.56205 | 0.30807 | 2.5132 | 0.16038 | 0.90784 | 0.20593 | Increased comfort | Reduced environmental impacts from electricity generation | 0 | 0 | 0.25398 | 0.76799 | 0.514 | 3.0238 | The Northwest Energy Efficiency Alliance is providing marketing support for the Performance Tested Comfort System (PCTS). PTCS offers training and certification services to utilities and contractors through Climate Crafters (http://www.climatecrafters.org/CC_website_HTML/main.html). The State of Oregon through the Oregon Office of Energy offers a state income tax credit for duct sealing (www.energy.state.or.us/res/tax/taxcdt.htm). |  | 17.5719
Manufactured Home NonSGC Heat Pump - PTCS Duct Sealing and System O&M Heat Zone 1 - Cool Zone 2 | Work must meet PTCS certification or equivalent requirements | Manufactured Homes not certified as SGC with Air Source Heat Pump | Heating Zone 1 - Cooling Zone 2 | 510 | 0 | 0 | 20 | Deemed | 2208.781 | 2377.2006 | 0.3031 | 0.52058 | 0.24365 | 0 | 0 | 0.24365 | 0.42845 | 0.0094958 | 0.063485 | 0.501 | 0.25735 | 2.3353 | 0.15975 | 1.6998 | 0.2067 | Increased comfort | Reduced environmental impacts from electricity generation | 0 | 0 | 0.24365 | 0.70771 | 0.46406 | 2.9046 | The Northwest Energy Efficiency Alliance is providing marketing support for the Performance Tested Comfort System (PCTS). PTCS offers training and certification services to utilities and contractors through Climate Crafters (http://www.climatecrafters.org/CC_website_HTML/main.html). The State of Oregon through the Oregon Office of Energy offers a state income tax credit for duct sealing (www.energy.state.or.us/res/tax/taxcdt.htm). |  | 16.8569
Manufactured Home NonSGC Heat Pump - PTCS Duct Sealing Heat Zone 1 - Cool Zone 3 | Work must meet PTCS certification or equivalent requirements | Manufactured Homes not certified as SGC with Air Source Heat Pump | Heating Zone 1 - Cooling Zone 3 | 285 | 0 | 0 | 20 | Deemed | 1100.0412 | 1183.9193 | 0.24919 | 0.21315 | 0.27339 | 0 | 0 | 0.27339 | 0.50946 | 0.0078068 | 0.071211 | 0.58812 | 0.31473 | 2.4431 | 0.16158 | 0.83739 | 0.20447 | Increased comfort | Reduced environmental impacts from electricity generation | 0 | 0 | 0.27339 | 0.79259 | 0.5192 | 2.8991 | The Northwest Energy Efficiency Alliance is providing marketing support for the Performance Tested Comfort System (PCTS). PTCS offers training and certification services to utilities and contractors through Climate Crafters (http://www.climatecrafters.org/CC_website_HTML/main.html). The State of Oregon through the Oregon Office of Energy offers a state income tax credit for duct sealing (www.energy.state.or.us/res/tax/taxcdt.htm). |  | 18.9145
Single Family Forced Air Furnace w/CAC - PTCS Duct Sealing Heat Zone 3 - Cool Zone 3 | Work must meet PTCS certification or equivalent requirements | Single Family Dwellings with Forced-Air Furnaces and Central Air Conditioning | Heating Zone 3 - Cooling Zone 3 | 375 | 0 | 0 | 20 | Deemed | 1741.3558 | 1874.1342 | 0.32567 | 0.35915 | 0.22724 | 0 | 0 | 0.22724 | 0.41504 | 0.0083096 | 0.058833 | 0.48181 | 0.25456 | 2.4079 | 0.1909 | 1.1229 | 0.17321 | Increased comfort | Reduced environmental impacts from electricity generation | 0 | 0 | 0.22724 | 0.65501 | 0.42777 | 2.8824 | The Northwest Energy Efficiency Alliance is providing marketing support for the Performance Tested Comfort System (PCTS). PTCS offers training and certification services to utilities and contractors through Climate Crafters (http://www.climatecrafters.org/CC_website_HTML/main.html). The State of Oregon through the Oregon Office of Energy offers a state income tax credit for duct sealing (www.energy.state.or.us/res/tax/taxcdt.htm). |  | 15.7218
Manufactured Home NonSGC Forced Air Furnace w/CAC - PTCS Duct Sealing and System O&M Heat Zone 3 - Cool Zone 3 | Work must meet PTCS certification or equivalent requirements | Manufactured Homes not certified as SGC with Forced Air Furnace and with Central Air Conditioning | Heating Zone 3 - Cooling Zone 3 | 600 | 0 | 0 | 20 | Deemed | 2606.9486 | 2805.7284 | 0.29982 | 0.495 | 0.24287 | 0 | 0 | 0.24287 | 0.44721 | 0.0076501 | 0.062145 | 0.51666 | 0.2738 | 2.416 | 0.18924 | 1.6972 | 0.17487 | Increased comfort | Reduced environmental impacts from electricity generation | 0 | 0 | 0.24287 | 0.69153 | 0.44866 | 2.8474 | The Northwest Energy Efficiency Alliance is providing marketing support for the Performance Tested Comfort System (PCTS). PTCS offers training and certification services to utilities and contractors through Climate Crafters (http://www.climatecrafters.org/CC_website_HTML/main.html). The State of Oregon through the Oregon Office of Energy offers a state income tax credit for duct sealing (www.energy.state.or.us/res/tax/taxcdt.htm). |  | 16.8027
Manufactured Home SGC Forced Air Furnace w/CAC - PTCS Duct Sealing Heat Zone 2 - Cool Zone 1 | Work must meet PTCS certification or equivalent requirements | Manufactured Homes certified as SGC with Forced Air Furnace and with Central Air Conditioning | Heating Zone 2 - Cooling Zone 1 | 285 | 0 | 0 | 20 | Deemed | 1415.3003 | 1523.217 | 0.36028 | 0.32292 | 0.21249 | 0 | 0 | 0.21249 | 0.37039 | 0.0091928 | 0.05424 | 0.43341 | 0.22091 | 2.3164 | 0.19312 | 0.90095 | 0.17098 | Increased comfort | Reduced environmental impacts from electricity generation | 0 | 0 | 0.21249 | 0.60439 | 0.3919 | 2.8443 | The Northwest Energy Efficiency Alliance is providing marketing support for the Performance Tested Comfort System (PCTS). PTCS offers training and certification services to utilities and contractors through Climate Crafters (http://www.climatecrafters.org/CC_website_HTML/main.html). The State of Oregon through the Oregon Office of Energy offers a state income tax credit for duct sealing (www.energy.state.or.us/res/tax/taxcdt.htm). |  | 14.7013
Manufactured Home NonSGC Forced Air Furnace w/CAC - PTCS Duct Sealing, System O&M and Weatherization Heat Zone 1 - Cool Zone 2 | Work must meet PTCS certification or equivalent requirements | Manufactured Homes not certified as SGC with Forced Air Furnace and with Central Air Conditioning | Heating Zone 1 - Cooling Zone 2 | 510 | 0 | 0 | 23.5106 | Deemed | 4336.4194 | 4667.0714 | 0.34615 | 0.95061 | 0.22117 | 0 | 0 | 0.22117 | 0.38504 | 0.0088321 | 0.055757 | 0.44923 | 0.22806 | 4.111 | 0.19221 | 2.7751 | 0.17189 | Increased comfort | Reduced environmental impacts from electricity generation | 0 | 0 | 0.22117 | 0.62112 | 0.39995 | 2.8083 | The Northwest Energy Efficiency Alliance is providing marketing support for the Performance Tested Comfort System (PCTS). PTCS offers training and certification services to utilities and contractors through Climate Crafters (http://www.climatecrafters.org/CC_website_HTML/main.html). The State of Oregon through the Oregon Office of Energy offers a state income tax credit for duct sealing (www.energy.state.or.us/res/tax/taxcdt.htm). |  | 15.3018
Single Family Heat Pump - PTCS System O&M Heat Zone 3 - Cool Zone 3 | Work must meet PTCS certification or equivalent requirements | Single Family Homes with air source heat pumps | Heating Zone 3 - Cooling Zone 3 | 225 | 0 | 0 | 5 | Deemed | 2712.3805 | 2919.1995 | 0.32923 | 0.69439 | 0.25597 | 0 | 0 | 0.25597 | 0.43181 | 0.010314 | 0.064002 | 0.50566 | 0.24969 | 6.5605 | 0.15887 | 2.0983 | 0.20779 | Increased comfort | Reduced environmental impacts from electricity generation | 0 | 0 | 0.25597 | 0.71345 | 0.45748 | 2.7872 | The Northwest Energy Efficiency Alliance is providing marketing support for the Performance Tested Comfort System (PCTS). PTCS offers training and certification services to utilities and contractors through Climate Crafters (http://www.climatecrafters.org/CC_website_HTML/main.html). The State of Oregon through the Oregon Office of Energy offers a state income tax credit for duct sealing (www.energy.state.or.us/res/tax/taxcdt.htm). |  | 17.7092
Single Family Heat Pump - PTCS Duct Sealing Heat Zone 3 - Cool Zone 2 | Work must meet PTCS certification or equivalent requirements | Single Family Homes with air source heat pumps | Heating Zone 3 - Cooling Zone 2 | 425 | 0 | 0 | 20 | Deemed | 1774.904 | 1910.2404 | 0.33542 | 0.46292 | 0.25267 | 0 | 0 | 0.25267 | 0.41932 | 0.010508 | 0.062797 | 0.49215 | 0.23948 | 2.2121 | 0.15866 | 1.3748 | 0.20805 | Increased comfort | Reduced environmental impacts from electricity generation | 0 | 0 | 0.25267 | 0.7002 | 0.44753 | 2.7712 | The Northwest Energy Efficiency Alliance is providing marketing support for the Performance Tested Comfort System (PCTS). PTCS offers training and certification services to utilities and contractors through Climate Crafters (http://www.climatecrafters.org/CC_website_HTML/main.html). The State of Oregon through the Oregon Office of Energy offers a state income tax credit for duct sealing (www.energy.state.or.us/res/tax/taxcdt.htm). |  | 17.4813
Manufactured Home NonSGC Forced Air Furnace w/CAC - PTCS Duct Sealing Heat Zone 1 - Cool Zone 1 | Work must meet PTCS certification or equivalent requirements | Manufactured Homes not certified as SGC with Forced Air Furnace and with Central Air Conditioning | Heating Zone 1 - Cooling Zone 1 | 285 | 0 | 0 | 20 | Deemed | 1324.3341 | 1425.3146 | 0.34217 | 0.28698 | 0.22709 | 0 | 0 | 0.22709 | 0.38613 | 0.0087306 | 0.055881 | 0.45035 | 0.22326 | 2.2522 | 0.19196 | 0.84877 | 0.17215 | Increased comfort | Reduced environmental impacts from electricity generation | 0 | 0 | 0.22709 | 0.62249 | 0.39541 | 2.7412 | The Northwest Energy Efficiency Alliance is providing marketing support for the Performance Tested Comfort System (PCTS). PTCS offers training and certification services to utilities and contractors through Climate Crafters (http://www.climatecrafters.org/CC_website_HTML/main.html). The State of Oregon through the Oregon Office of Energy offers a state income tax credit for duct sealing (www.energy.state.or.us/res/tax/taxcdt.htm). |  | 15.7111
Single Family Heat Pump - PTCS Duct Sealing and System O&M Heat Zone 1 - Cool Zone 2 | Work must meet PTCS certification or equivalent requirements | Single Family Homes with air source heat pumps | Heating Zone 1 - Cooling Zone 2 | 650 | 0 | 0 | 20 | Deemed | 2721.2784 | 2928.7759 | 0.3302 | 0.69872 | 0.25205 | 0 | 0 | 0.25205 | 0.4018 | 0.010345 | 0.061008 | 0.47268 | 0.22063 | 2.1298 | 0.15884 | 2.1056 | 0.20783 | Increased comfort | Reduced environmental impacts from electricity generation | 0 | 0 | 0.25205 | 0.68051 | 0.42846 | 2.6999 | The Northwest Energy Efficiency Alliance is providing marketing support for the Performance Tested Comfort System (PCTS). PTCS offers training and certification services to utilities and contractors through Climate Crafters (http://www.climatecrafters.org/CC_website_HTML/main.html). The State of Oregon through the Oregon Office of Energy offers a state income tax credit for duct sealing (www.energy.state.or.us/res/tax/taxcdt.htm). |  | 17.4381
Manufactured Home SGC Forced Air Furnace w/CAC - PTCS Duct Sealing Heat Zone 1 - Cool Zone 3 | Work must meet PTCS certification or equivalent requirements | Manufactured Homes certified as SGC with Forced Air Furnace and with Central Air Conditioning | Heating Zone 1 - Cooling Zone 3 | 285 | 0 | 0 | 20 | Deemed | 1166.5301 | 1255.478 | 0.29864 | 0.22062 | 0.25781 | 0 | 0 | 0.25781 | 0.45084 | 0.0076198 | 0.062512 | 0.52063 | 0.26282 | 2.2935 | 0.18916 | 0.75978 | 0.17494 | Increased comfort | Reduced environmental impacts from electricity generation | 0 | 0 | 0.25781 | 0.69557 | 0.43776 | 2.698 | The Northwest Energy Efficiency Alliance is providing marketing support for the Performance Tested Comfort System (PCTS). PTCS offers training and certification services to utilities and contractors through Climate Crafters (http://www.climatecrafters.org/CC_website_HTML/main.html). The State of Oregon through the Oregon Office of Energy offers a state income tax credit for duct sealing (www.energy.state.or.us/res/tax/taxcdt.htm). |  | 17.8364
Single Family Heat Pump - PTCS Duct Sealing Heat Zone 2 - Cool Zone 3 | Work must meet PTCS certification or equivalent requirements | Single Family Homes with air source heat pumps | Heating Zone 2 - Cooling Zone 3 | 425 | 0 | 0 | 20 | Deemed | 1639.1269 | 1764.1103 | 0.30626 | 0.39035 | 0.2736 | 0 | 0 | 0.2736 | 0.45505 | 0.0095949 | 0.066167 | 0.53038 | 0.25677 | 2.2015 | 0.15965 | 1.2622 | 0.20684 | Increased comfort | Reduced environmental impacts from electricity generation | 0 | 0 | 0.2736 | 0.73721 | 0.46361 | 2.6945 | The Northwest Energy Efficiency Alliance is providing marketing support for the Performance Tested Comfort System (PCTS). PTCS offers training and certification services to utilities and contractors through Climate Crafters (http://www.climatecrafters.org/CC_website_HTML/main.html). The State of Oregon through the Oregon Office of Energy offers a state income tax credit for duct sealing (www.energy.state.or.us/res/tax/taxcdt.htm). |  | 18.9293
Manufactured Home NonSGC Forced Air Furnace w/o CAC - PTCS Duct Sealing Heat Zone 1 | Work must meet PTCS certification or equivalent requirements | Manufactured Homes not certified as SGC with Forced Air Furnace and without Central Air Conditioning | Heating Zone 1 | 570 | 0 | 0 | 20 | Deemed | 2740.0113 | 2948.9372 | 0.374 | 0.64898 | 0.21952 | 0 | 0 | 0.21952 | 0.35757 | 0.0095428 | 0.052907 | 0.41958 | 0.20007 | 2.1707 | 0.194 | 1.7352 | 0.1701 | Increased comfort | Reduced environmental impacts from electricity generation | 0 | 0 | 0.21952 | 0.58969 | 0.37017 | 2.6863 | The Northwest Energy Efficiency Alliance is providing marketing support for the Performance Tested Comfort System (PCTS). PTCS offers training and certification services to utilities and contractors through Climate Crafters (http://www.climatecrafters.org/CC_website_HTML/main.html). The State of Oregon through the Oregon Office of Energy offers a state income tax credit for duct sealing (www.energy.state.or.us/res/tax/taxcdt.htm). |  | 15.1873
Manufactured Home NonSGC Forced Air Furnace w/CAC - PTCS System O&M and Weatherization Heat Zone 1 - Cool Zone 3 | Work must meet PTCS certification or equivalent requirements | Manufactured Homes not certified as SGC with Forced Air Furnace and with Central Air Conditioning | Heating Zone 1 - Cooling Zone 3 | 225 | 0 | 0 | 23.7351 | Deemed | 2991.0272 | 3219.093 | 0.35035 | 0.66363 | 0.23212 | 0 | 0 | 0.23212 | 0.38684 | 0.0089393 | 0.055921 | 0.45129 | 0.21917 | 6.4567 | 0.19248 | 1.9111 | 0.17162 | Increased comfort | Reduced environmental impacts from electricity generation | 0 | 0 | 0.23212 | 0.62292 | 0.39079 | 2.6836 | The Northwest Energy Efficiency Alliance is providing marketing support for the Performance Tested Comfort System (PCTS). PTCS offers training and certification services to utilities and contractors through Climate Crafters (http://www.climatecrafters.org/CC_website_HTML/main.html). The State of Oregon through the Oregon Office of Energy offers a state income tax credit for duct sealing (www.energy.state.or.us/res/tax/taxcdt.htm). |  | 16.0594
Manufactured Home SGC Forced Air Furnace w/o CAC - PTCS Duct Sealing Heat Zone 2 | Work must meet PTCS certification or equivalent requirements | Manufactured Homes certified as SGC with Forced Air Furnace and with Central Air Conditioning | Heating Zone 2 | 285 | 0 | 0 | 20 | Deemed | 1363.3906 | 1467.3491 | 0.374 | 0.32292 | 0.22058 | 0 | 0 | 0.22058 | 0.3581 | 0.0095428 | 0.05296 | 0.42017 | 0.19959 | 2.1633 | 0.194 | 0.86343 | 0.1701 | Increased comfort | Reduced environmental impacts from electricity generation | 0 | 0 | 0.22058 | 0.59027 | 0.36969 | 2.676 | The Northwest Energy Efficiency Alliance is providing marketing support for the Performance Tested Comfort System (PCTS). PTCS offers training and certification services to utilities and contractors through Climate Crafters (http://www.climatecrafters.org/CC_website_HTML/main.html). The State of Oregon through the Oregon Office of Energy offers a state income tax credit for duct sealing (www.energy.state.or.us/res/tax/taxcdt.htm). |  | 15.261
Single Family Heat Pump - PTCS Duct Sealing Heat Zone 3 - Cool Zone 1 | Work must meet PTCS certification or equivalent requirements | Single Family Homes with air source heat pumps | Heating Zone 3 - Cooling Zone 1 | 425 | 0 | 0 | 20 | Deemed | 1722.8525 | 1854.2201 | 0.34555 | 0.46292 | 0.26031 | 0 | 0 | 0.26031 | 0.40916 | 0.010826 | 0.06185 | 0.48134 | 0.22103 | 2.1 | 0.15832 | 1.3372 | 0.20847 | Increased comfort | Reduced environmental impacts from electricity generation | 0 | 0 | 0.26031 | 0.68981 | 0.4295 | 2.65 | The Northwest Energy Efficiency Alliance is providing marketing support for the Performance Tested Comfort System (PCTS). PTCS offers training and certification services to utilities and contractors through Climate Crafters (http://www.climatecrafters.org/CC_website_HTML/main.html). The State of Oregon through the Oregon Office of Energy offers a state income tax credit for duct sealing (www.energy.state.or.us/res/tax/taxcdt.htm). |  | 18.0094
Manufactured Home NonSGC Forced Air Furnace w/CAC - PTCS Duct Sealing, System O&M and Weatherization Heat Zone 1 - Cool Zone 1 | Work must meet PTCS certification or equivalent requirements | Manufactured Homes not certified as SGC with Forced Air Furnace and with Central Air Conditioning | Heating Zone 1 - Cooling Zone 1 | 510 | 0 | 0 | 24.1519 | Deemed | 4191.2231 | 4510.8038 | 0.35814 | 0.95061 | 0.22883 | 0 | 0 | 0.22883 | 0.3718 | 0.0091381 | 0.054388 | 0.43491 | 0.20608 | 3.8467 | 0.19298 | 2.6702 | 0.17112 | Increased comfort | Reduced environmental impacts from electricity generation | 0 | 0 | 0.22883 | 0.60603 | 0.3772 | 2.6484 | The Northwest Energy Efficiency Alliance is providing marketing support for the Performance Tested Comfort System (PCTS). PTCS offers training and certification services to utilities and contractors through Climate Crafters (http://www.climatecrafters.org/CC_website_HTML/main.html). The State of Oregon through the Oregon Office of Energy offers a state income tax credit for duct sealing (www.energy.state.or.us/res/tax/taxcdt.htm). |  | 15.8319
Single Family Forced Air Furnace w/CAC - PTCS Duct Sealing Heat Zone 2 - Cool Zone 3 | Work must meet PTCS certification or equivalent requirements | Single Family Dwellings with Forced-Air Furnaces and Central Air Conditioning | Heating Zone 2 - Cooling Zone 3 | 375 | 0 | 0 | 20 | Deemed | 1562.2868 | 1681.4112 | 0.32013 | 0.31673 | 0.25329 | 0 | 0 | 0.25329 | 0.42469 | 0.0081682 | 0.059818 | 0.49231 | 0.23902 | 2.2074 | 0.19054 | 1.0095 | 0.17356 | Increased comfort | Reduced environmental impacts from electricity generation | 0 | 0 | 0.25329 | 0.66587 | 0.41258 | 2.6289 | The Northwest Energy Efficiency Alliance is providing marketing support for the Performance Tested Comfort System (PCTS). PTCS offers training and certification services to utilities and contractors through Climate Crafters (http://www.climatecrafters.org/CC_website_HTML/main.html). The State of Oregon through the Oregon Office of Energy offers a state income tax credit for duct sealing (www.energy.state.or.us/res/tax/taxcdt.htm). |  | 17.5239
Manufactured Home NonSGC Heat Pump - PTCS Duct Sealing and System O&M Heat Zone 1 - Cool Zone 1 | Work must meet PTCS certification or equivalent requirements | Manufactured Homes not certified as SGC with Air Source Heat Pump | Heating Zone 1 - Cooling Zone 1 | 510 | 0 | 0 | 20 | Deemed | 2063.5847 | 2220.933 | 0.32442 | 0.52058 | 0.26079 | 0 | 0 | 0.26079 | 0.40461 | 0.010164 | 0.061249 | 0.47556 | 0.21477 | 2.0709 | 0.15903 | 1.5949 | 0.20759 | Increased comfort | Reduced environmental impacts from electricity generation | 0 | 0 | 0.26079 | 0.68315 | 0.42236 | 2.6195 | The Northwest Energy Efficiency Alliance is providing marketing support for the Performance Tested Comfort System (PCTS). PTCS offers training and certification services to utilities and contractors through Climate Crafters (http://www.climatecrafters.org/CC_website_HTML/main.html). The State of Oregon through the Oregon Office of Energy offers a state income tax credit for duct sealing (www.energy.state.or.us/res/tax/taxcdt.htm). |  | 18.0429
Single Family Heat Pump - PTCS System O&M Heat Zone 3 - Cool Zone 2 | Work must meet PTCS certification or equivalent requirements | Single Family Homes with air source heat pumps | Heating Zone 3 - Cooling Zone 2 | 225 | 0 | 0 | 5 | Deemed | 2607.6768 | 2806.5121 | 0.34245 | 0.69439 | 0.26625 | 0 | 0 | 0.26625 | 0.41288 | 0.010729 | 0.062202 | 0.48533 | 0.21908 | 6.0537 | 0.15842 | 2.0226 | 0.20834 | Increased comfort | Reduced environmental impacts from electricity generation | 0 | 0 | 0.26625 | 0.69367 | 0.42742 | 2.6054 | The Northwest Energy Efficiency Alliance is providing marketing support for the Performance Tested Comfort System (PCTS). PTCS offers training and certification services to utilities and contractors through Climate Crafters (http://www.climatecrafters.org/CC_website_HTML/main.html). The State of Oregon through the Oregon Office of Energy offers a state income tax credit for duct sealing (www.energy.state.or.us/res/tax/taxcdt.htm). |  | 18.4203
Manufactured Home SGC Heat Pump - PTCS Duct Sealing and System O&M Heat Zone 1 - Cool Zone 3 | Work must meet PTCS certification or equivalent requirements | Manufactured Homes certified as SGC with Air Source Heat Pump | Heating Zone 1 - Cooling Zone 3 | 510 | 0 | 0 | 20 | Deemed | 1834.7298 | 1974.628 | 0.28048 | 0.40015 | 0.29332 | 0 | 0 | 0.29332 | 0.47041 | 0.0087871 | 0.067523 | 0.54632 | 0.253 | 2.1152 | 0.16052 | 1.4055 | 0.20577 | Increased comfort | Reduced environmental impacts from electricity generation | 0 | 0 | 0.29332 | 0.75209 | 0.45876 | 2.564 | The Northwest Energy Efficiency Alliance is providing marketing support for the Performance Tested Comfort System (PCTS). PTCS offers training and certification services to utilities and contractors through Climate Crafters (http://www.climatecrafters.org/CC_website_HTML/main.html). The State of Oregon through the Oregon Office of Energy offers a state income tax credit for duct sealing (www.energy.state.or.us/res/tax/taxcdt.htm). |  | 20.2935
Manufactured Home NonSGC Forced Air Furnace w/CAC - PTCS System O&M and Weatherization Heat Zone 1 - Cool Zone 2 | Work must meet PTCS certification or equivalent requirements | Manufactured Homes not certified as SGC with Forced Air Furnace and with Central Air Conditioning | Heating Zone 1 - Cooling Zone 2 | 225 | 0 | 0 | 24.1908 | Deemed | 2920.0096 | 3142.6603 | 0.35887 | 0.66363 | 0.23777 | 0 | 0 | 0.23777 | 0.3725 | 0.0091567 | 0.054455 | 0.43569 | 0.19792 | 6.0855 | 0.19303 | 1.8598 | 0.17107 | Increased comfort | Reduced environmental impacts from electricity generation | 0 | 0 | 0.23777 | 0.60677 | 0.369 | 2.5519 | The Northwest Energy Efficiency Alliance is providing marketing support for the Performance Tested Comfort System (PCTS). PTCS offers training and certification services to utilities and contractors through Climate Crafters (http://www.climatecrafters.org/CC_website_HTML/main.html). The State of Oregon through the Oregon Office of Energy offers a state income tax credit for duct sealing (www.energy.state.or.us/res/tax/taxcdt.htm). |  | 16.45
Manufactured Home SGC Heat Pump - PTCS Duct Sealing Heat Zone 2 - Cool Zone 3 | Work must meet PTCS certification or equivalent requirements | Manufactured Homes certified as SGC with Air Source Heat Pump | Heating Zone 2 - Cooling Zone 3 | 285 | 0 | 0 | 20 | Deemed | 981.1674 | 1055.9814 | 0.26995 | 0.20596 | 0.30651 | 0 | 0 | 0.30651 | 0.49837 | 0.0084573 | 0.070247 | 0.57669 | 0.27018 | 2.1368 | 0.16087 | 0.75005 | 0.20533 | Increased comfort | Reduced environmental impacts from electricity generation | 0 | 0 | 0.30651 | 0.78202 | 0.47551 | 2.5514 | The Northwest Energy Efficiency Alliance is providing marketing support for the Performance Tested Comfort System (PCTS). PTCS offers training and certification services to utilities and contractors through Climate Crafters (http://www.climatecrafters.org/CC_website_HTML/main.html). The State of Oregon through the Oregon Office of Energy offers a state income tax credit for duct sealing (www.energy.state.or.us/res/tax/taxcdt.htm). |  | 21.2061
Single Family Heat Pump - PTCS Duct Sealing and System O&M Heat Zone 1 - Cool Zone 1 | Work must meet PTCS certification or equivalent requirements | Single Family Homes with air source heat pumps | Heating Zone 1 - Cooling Zone 1 | 650 | 0 | 0 | 20 | Deemed | 2619.4028 | 2819.1323 | 0.34304 | 0.69872 | 0.26185 | 0 | 0 | 0.26185 | 0.38805 | 0.010747 | 0.059722 | 0.45803 | 0.19617 | 1.9865 | 0.1584 | 2.032 | 0.20836 | Increased comfort | Reduced environmental impacts from electricity generation | 0 | 0 | 0.26185 | 0.66639 | 0.40454 | 2.5449 | The Northwest Energy Efficiency Alliance is providing marketing support for the Performance Tested Comfort System (PCTS). PTCS offers training and certification services to utilities and contractors through Climate Crafters (http://www.climatecrafters.org/CC_website_HTML/main.html). The State of Oregon through the Oregon Office of Energy offers a state income tax credit for duct sealing (www.energy.state.or.us/res/tax/taxcdt.htm). |  | 18.1163
Single Family Heat Pump - PTCS System O&M Heat Zone 3 - Cool Zone 1 | Work must meet PTCS certification or equivalent requirements | Single Family Homes with air source heat pumps | Heating Zone 3 - Cooling Zone 1 | 225 | 0 | 0 | 5 | Deemed | 2557.8526 | 2752.8889 | 0.34912 | 0.69439 | 0.27143 | 0 | 0 | 0.27143 | 0.40622 | 0.010938 | 0.061582 | 0.47824 | 0.20681 | 5.8513 | 0.1582 | 1.9866 | 0.20862 | Increased comfort | Reduced environmental impacts from electricity generation | 0 | 0 | 0.27143 | 0.68686 | 0.41543 | 2.5305 | The Northwest Energy Efficiency Alliance is providing marketing support for the Performance Tested Comfort System (PCTS). PTCS offers training and certification services to utilities and contractors through Climate Crafters (http://www.climatecrafters.org/CC_website_HTML/main.html). The State of Oregon through the Oregon Office of Energy offers a state income tax credit for duct sealing (www.energy.state.or.us/res/tax/taxcdt.htm). |  | 18.7791
Manufactured Home NonSGC Forced Air Furnace w/CAC - PTCS Duct Sealing and System O&M Heat Zone 2 - Cool Zone 3 | Work must meet PTCS certification or equivalent requirements | Manufactured Homes not certified as SGC with Forced Air Furnace and with Central Air Conditioning | Heating Zone 2 - Cooling Zone 3 | 600 | 0 | 0 | 20 | Deemed | 2251.324 | 2422.9874 | 0.28811 | 0.41077 | 0.28123 | 0 | 0 | 0.28123 | 0.46428 | 0.0073512 | 0.063895 | 0.53519 | 0.25397 | 2.1613 | 0.18849 | 1.472 | 0.17562 | Increased comfort | Reduced environmental impacts from electricity generation | 0 | 0 | 0.28123 | 0.71081 | 0.42958 | 2.5275 | The Northwest Energy Efficiency Alliance is providing marketing support for the Performance Tested Comfort System (PCTS). PTCS offers training and certification services to utilities and contractors through Climate Crafters (http://www.climatecrafters.org/CC_website_HTML/main.html). The State of Oregon through the Oregon Office of Energy offers a state income tax credit for duct sealing (www.energy.state.or.us/res/tax/taxcdt.htm). |  | 19.4568
Manufactured Home SGC Heat Pump - PTCS Duct Sealing Heat Zone 3 - Cool Zone 2 | Work must meet PTCS certification or equivalent requirements | Manufactured Homes certified as SGC with Air Source Heat Pump | Heating Zone 3 - Cooling Zone 2 | 285 | 0 | 0 | 20 | Deemed | 1059.2602 | 1140.0288 | 0.31806 | 0.26197 | 0.28392 | 0 | 0 | 0.28392 | 0.43523 | 0.0099644 | 0.064266 | 0.509 | 0.22509 | 2.0361 | 0.15925 | 0.81762 | 0.20733 | Increased comfort | Reduced environmental impacts from electricity generation | 0 | 0 | 0.28392 | 0.71633 | 0.43241 | 2.523 | The Northwest Energy Efficiency Alliance is providing marketing support for the Performance Tested Comfort System (PCTS). PTCS offers training and certification services to utilities and contractors through Climate Crafters (http://www.climatecrafters.org/CC_website_HTML/main.html). The State of Oregon through the Oregon Office of Energy offers a state income tax credit for duct sealing (www.energy.state.or.us/res/tax/taxcdt.htm). |  | 19.6427
Single Family Forced Air Furnace w/CAC - PTCS Duct Sealing Heat Zone 3 - Cool Zone 2 | Work must meet PTCS certification or equivalent requirements | Single Family Dwellings with Forced-Air Furnaces and Central Air Conditioning | Heating Zone 3 - Cooling Zone 2 | 375 | 0 | 0 | 20 | Deemed | 1614.2432 | 1737.3292 | 0.35131 | 0.35915 | 0.24514 | 0 | 0 | 0.24514 | 0.37742 | 0.0089639 | 0.054976 | 0.44096 | 0.19582 | 2.0429 | 0.19254 | 1.031 | 0.17156 | Increased comfort | Reduced environmental impacts from electricity generation | 0 | 0 | 0.24514 | 0.61252 | 0.36738 | 2.4987 | The Northwest Energy Efficiency Alliance is providing marketing support for the Performance Tested Comfort System (PCTS). PTCS offers training and certification services to utilities and contractors through Climate Crafters (http://www.climatecrafters.org/CC_website_HTML/main.html). The State of Oregon through the Oregon Office of Energy offers a state income tax credit for duct sealing (www.energy.state.or.us/res/tax/taxcdt.htm). |  | 16.9598
Manufactured Home NonSGC Forced Air Furnace w/CAC - PTCS System O&M and Weatherization Heat Zone 1 - Cool Zone 1 | Work must meet PTCS certification or equivalent requirements | Manufactured Homes not certified as SGC with Forced Air Furnace and with Central Air Conditioning | Heating Zone 1 - Cooling Zone 1 | 225 | 0 | 0 | 24.5464 | Deemed | 2866.889 | 3085.4893 | 0.36552 | 0.66363 | 0.24217 | 0 | 0 | 0.24217 | 0.36518 | 0.0093263 | 0.053699 | 0.42778 | 0.18561 | 5.8663 | 0.19346 | 1.8214 | 0.17065 | Increased comfort | Reduced environmental impacts from electricity generation | 0 | 0 | 0.24217 | 0.59843 | 0.35626 | 2.4711 | The Northwest Energy Efficiency Alliance is providing marketing support for the Performance Tested Comfort System (PCTS). PTCS offers training and certification services to utilities and contractors through Climate Crafters (http://www.climatecrafters.org/CC_website_HTML/main.html). The State of Oregon through the Oregon Office of Energy offers a state income tax credit for duct sealing (www.energy.state.or.us/res/tax/taxcdt.htm). |  | 16.7548
Manufactured Home NonSGC Forced Air Furnace w/CAC - PTCS Duct Sealing and System O&M Heat Zone 3 - Cool Zone 2 | Work must meet PTCS certification or equivalent requirements | Manufactured Homes not certified as SGC with Forced Air Furnace and with Central Air Conditioning | Heating Zone 3 - Cooling Zone 2 | 600 | 0 | 0 | 20 | Deemed | 2412.8339 | 2596.8125 | 0.32394 | 0.495 | 0.2624 | 0 | 0 | 0.2624 | 0.40462 | 0.0082656 | 0.057797 | 0.47031 | 0.20791 | 2.0355 | 0.19079 | 1.5569 | 0.17332 | Increased comfort | Reduced environmental impacts from electricity generation | 0 | 0 | 0.2624 | 0.64363 | 0.38122 | 2.4528 | The Northwest Energy Efficiency Alliance is providing marketing support for the Performance Tested Comfort System (PCTS). PTCS offers training and certification services to utilities and contractors through Climate Crafters (http://www.climatecrafters.org/CC_website_HTML/main.html). The State of Oregon through the Oregon Office of Energy offers a state income tax credit for duct sealing (www.energy.state.or.us/res/tax/taxcdt.htm). |  | 18.1544
Manufactured Home NonSGC Heat Pump - PTCS Duct Sealing Heat Zone 1 - Cool Zone 2 | Work must meet PTCS certification or equivalent requirements | Manufactured Homes not certified as SGC with Air Source Heat Pump | Heating Zone 1 - Cooling Zone 2 | 285 | 0 | 0 | 20 | Deemed | 976.944 | 1051.436 | 0.28059 | 0.21315 | 0.30784 | 0 | 0 | 0.30784 | 0.45059 | 0.0087905 | 0.065542 | 0.52453 | 0.21669 | 1.9351 | 0.16052 | 0.74842 | 0.20577 | Increased comfort | Reduced environmental impacts from electricity generation | 0 | 0 | 0.30784 | 0.7303 | 0.42246 | 2.3723 | The Northwest Energy Efficiency Alliance is providing marketing support for the Performance Tested Comfort System (PCTS). PTCS offers training and certification services to utilities and contractors through Climate Crafters (http://www.climatecrafters.org/CC_website_HTML/main.html). The State of Oregon through the Oregon Office of Energy offers a state income tax credit for duct sealing (www.energy.state.or.us/res/tax/taxcdt.htm). |  | 21.2978
Single Family Forced Air Furnace w/CAC - PTCS Duct Sealing Heat Zone 3 - Cool Zone 1 | Work must meet PTCS certification or equivalent requirements | Single Family Dwellings with Forced-Air Furnaces and Central Air Conditioning | Heating Zone 3 - Cooling Zone 1 | 375 | 0 | 0 | 20 | Deemed | 1562.1918 | 1681.3089 | 0.36302 | 0.35915 | 0.2533 | 0 | 0 | 0.2533 | 0.36481 | 0.0092626 | 0.053672 | 0.42733 | 0.17402 | 1.9159 | 0.1933 | 0.99343 | 0.17081 | Increased comfort | Reduced environmental impacts from electricity generation | 0 | 0 | 0.2533 | 0.59813 | 0.34483 | 2.3613 | The Northwest Energy Efficiency Alliance is providing marketing support for the Performance Tested Comfort System (PCTS). PTCS offers training and certification services to utilities and contractors through Climate Crafters (http://www.climatecrafters.org/CC_website_HTML/main.html). The State of Oregon through the Oregon Office of Energy offers a state income tax credit for duct sealing (www.energy.state.or.us/res/tax/taxcdt.htm). |  | 17.5249
Single Family Heat Pump - PTCS Duct Sealing Heat Zone 2 - Cool Zone 2 | Work must meet PTCS certification or equivalent requirements | Single Family Homes with air source heat pumps | Heating Zone 2 - Cooling Zone 2 | 425 | 0 | 0 | 20 | Deemed | 1512.0143 | 1627.3053 | 0.33201 | 0.39035 | 0.29661 | 0 | 0 | 0.29661 | 0.41825 | 0.010402 | 0.062666 | 0.49085 | 0.19424 | 1.8794 | 0.15878 | 1.1704 | 0.20791 | Increased comfort | Reduced environmental impacts from electricity generation | 0 | 0 | 0.29661 | 0.69875 | 0.40215 | 2.3558 | The Northwest Energy Efficiency Alliance is providing marketing support for the Performance Tested Comfort System (PCTS). PTCS offers training and certification services to utilities and contractors through Climate Crafters (http://www.climatecrafters.org/CC_website_HTML/main.html). The State of Oregon through the Oregon Office of Energy offers a state income tax credit for duct sealing (www.energy.state.or.us/res/tax/taxcdt.htm). |  | 20.5207
Single Family Heat Pump - PTCS System O&M Heat Zone 2 - Cool Zone 3 | Work must meet PTCS certification or equivalent requirements | Single Family Homes with air source heat pumps | Heating Zone 2 - Cooling Zone 3 | 225 | 0 | 0 | 5 | Deemed | 2284.2718 | 2458.4475 | 0.3244 | 0.57621 | 0.30394 | 0 | 0 | 0.30394 | 0.43341 | 0.010163 | 0.064129 | 0.50724 | 0.2033 | 5.5424 | 0.15903 | 1.7654 | 0.20759 | Increased comfort | Reduced environmental impacts from electricity generation | 0 | 0 | 0.30394 | 0.71483 | 0.41089 | 2.3519 | The Northwest Energy Efficiency Alliance is providing marketing support for the Performance Tested Comfort System (PCTS). PTCS offers training and certification services to utilities and contractors through Climate Crafters (http://www.climatecrafters.org/CC_website_HTML/main.html). The State of Oregon through the Oregon Office of Energy offers a state income tax credit for duct sealing (www.energy.state.or.us/res/tax/taxcdt.htm). |  | 21.0282
Manufactured Home SGC Heat Pump - PTCS Duct Sealing Heat Zone 3 - Cool Zone 1 | Work must meet PTCS certification or equivalent requirements | Manufactured Homes certified as SGC with Air Source Heat Pump | Heating Zone 3 - Cooling Zone 1 | 285 | 0 | 0 | 20 | Deemed | 1000.9357 | 1077.2571 | 0.33659 | 0.26197 | 0.30046 | 0 | 0 | 0.30046 | 0.41652 | 0.010545 | 0.062525 | 0.48911 | 0.18865 | 1.8488 | 0.15862 | 0.77547 | 0.2081 | Increased comfort | Reduced environmental impacts from electricity generation | 0 | 0 | 0.30046 | 0.69721 | 0.39675 | 2.3205 | The Northwest Energy Efficiency Alliance is providing marketing support for the Performance Tested Comfort System (PCTS). PTCS offers training and certification services to utilities and contractors through Climate Crafters (http://www.climatecrafters.org/CC_website_HTML/main.html). The State of Oregon through the Oregon Office of Energy offers a state income tax credit for duct sealing (www.energy.state.or.us/res/tax/taxcdt.htm). |  | 20.7873
Single Family Forced Air Furnace w/CAC - PTCS Duct Sealing Heat Zone 1 - Cool Zone 3 | Work must meet PTCS certification or equivalent requirements | Single Family Dwellings with Forced-Air Furnaces and Central Air Conditioning | Heating Zone 1 - Cooling Zone 3 | 375 | 0 | 0 | 20 | Deemed | 1326.1336 | 1427.2513 | 0.31054 | 0.2608 | 0.29839 | 0 | 0 | 0.29839 | 0.43611 | 0.0079235 | 0.060995 | 0.50467 | 0.20628 | 1.9208 | 0.18993 | 0.85996 | 0.17418 | Increased comfort | Reduced environmental impacts from electricity generation | 0 | 0 | 0.29839 | 0.67885 | 0.38045 | 2.275 | The Northwest Energy Efficiency Alliance is providing marketing support for the Performance Tested Comfort System (PCTS). PTCS offers training and certification services to utilities and contractors through Climate Crafters (http://www.climatecrafters.org/CC_website_HTML/main.html). The State of Oregon through the Oregon Office of Energy offers a state income tax credit for duct sealing (www.energy.state.or.us/res/tax/taxcdt.htm). |  | 20.6444
Single Family Forced Air Furnace w/o CAC - PTCS Duct Sealing Heat Zone 3 | Work must meet PTCS certification or equivalent requirements | Single Family Dwellings with Forced-Air Furnaces without Central Air Conditioning | Heating Zone 3 | 375 | 0 | 0 | 20 | Deemed | 1516.3247 | 1631.9445 | 0.374 | 0.35915 | 0.26097 | 0 | 0 | 0.26097 | 0.35488 | 0.0095428 | 0.052638 | 0.41663 | 0.15566 | 1.8131 | 0.194 | 0.96028 | 0.1701 | Increased comfort | Reduced environmental impacts from electricity generation | 0 | 0 | 0.26097 | 0.58673 | 0.32576 | 2.2483 | The Northwest Energy Efficiency Alliance is providing marketing support for the Performance Tested Comfort System (PCTS). PTCS offers training and certification services to utilities and contractors through Climate Crafters (http://www.climatecrafters.org/CC_website_HTML/main.html). The State of Oregon through the Oregon Office of Energy offers a state income tax credit for duct sealing (www.energy.state.or.us/res/tax/taxcdt.htm). |  | 18.055
Single Family Forced Air Furnace w/CAC - PTCS Duct Sealing Heat Zone 2 - Cool Zone 2 | Work must meet PTCS certification or equivalent requirements | Single Family Dwellings with Forced-Air Furnaces and Central Air Conditioning | Heating Zone 2 - Cooling Zone 2 | 375 | 0 | 0 | 20 | Deemed | 1435.1742 | 1544.6062 | 0.34848 | 0.31673 | 0.27572 | 0 | 0 | 0.27572 | 0.38324 | 0.0088917 | 0.055568 | 0.44729 | 0.17157 | 1.8424 | 0.19236 | 0.91765 | 0.17174 | Increased comfort | Reduced environmental impacts from electricity generation | 0 | 0 | 0.27572 | 0.61904 | 0.34331 | 2.2451 | The Northwest Energy Efficiency Alliance is providing marketing support for the Performance Tested Comfort System (PCTS). PTCS offers training and certification services to utilities and contractors through Climate Crafters (http://www.climatecrafters.org/CC_website_HTML/main.html). The State of Oregon through the Oregon Office of Energy offers a state income tax credit for duct sealing (www.energy.state.or.us/res/tax/taxcdt.htm). |  | 19.0759
Single Family Heat Pump - PTCS Duct Sealing Heat Zone 2 - Cool Zone 1 | Work must meet PTCS certification or equivalent requirements | Single Family Homes with air source heat pumps | Heating Zone 2 - Cooling Zone 1 | 425 | 0 | 0 | 20 | Deemed | 1459.9629 | 1571.285 | 0.34385 | 0.39035 | 0.30718 | 0 | 0 | 0.30718 | 0.40621 | 0.010772 | 0.061545 | 0.47804 | 0.17086 | 1.7674 | 0.15838 | 1.1327 | 0.2084 | Increased comfort | Reduced environmental impacts from electricity generation | 0 | 0 | 0.30718 | 0.68644 | 0.37926 | 2.2346 | The Northwest Energy Efficiency Alliance is providing marketing support for the Performance Tested Comfort System (PCTS). PTCS offers training and certification services to utilities and contractors through Climate Crafters (http://www.climatecrafters.org/CC_website_HTML/main.html). The State of Oregon through the Oregon Office of Energy offers a state income tax credit for duct sealing (www.energy.state.or.us/res/tax/taxcdt.htm). |  | 21.2523
Manufactured Home NonSGC Forced Air Furnace w/CAC - PTCS Duct Sealing and System O&M Heat Zone 3 - Cool Zone 1 | Work must meet PTCS certification or equivalent requirements | Manufactured Homes not certified as SGC with Forced Air Furnace and with Central Air Conditioning | Heating Zone 3 - Cooling Zone 1 | 600 | 0 | 0 | 20 | Deemed | 2267.6376 | 2440.5449 | 0.34469 | 0.495 | 0.27921 | 0 | 0 | 0.27921 | 0.3814 | 0.0087948 | 0.055398 | 0.44519 | 0.16598 | 1.8108 | 0.19212 | 1.452 | 0.17198 | Increased comfort | Reduced environmental impacts from electricity generation | 0 | 0 | 0.27921 | 0.61717 | 0.33797 | 2.2105 | The Northwest Energy Efficiency Alliance is providing marketing support for the Performance Tested Comfort System (PCTS). PTCS offers training and certification services to utilities and contractors through Climate Crafters (http://www.climatecrafters.org/CC_website_HTML/main.html). The State of Oregon through the Oregon Office of Energy offers a state income tax credit for duct sealing (www.energy.state.or.us/res/tax/taxcdt.htm). |  | 19.3169
Manufactured Home SGC Forced Air Furnace w/CAC - PTCS Duct Sealing Heat Zone 1 - Cool Zone 2 | Work must meet PTCS certification or equivalent requirements | Manufactured Homes certified as SGC with Forced Air Furnace and with Central Air Conditioning | Heating Zone 1 - Cooling Zone 2 | 285 | 0 | 0 | 20 | Deemed | 1041.7002 | 1121.1299 | 0.33442 | 0.22062 | 0.2887 | 0 | 0 | 0.2887 | 0.39661 | 0.0085329 | 0.056957 | 0.46172 | 0.17301 | 1.8163 | 0.19146 | 0.66956 | 0.17264 | Increased comfort | Reduced environmental impacts from electricity generation | 0 | 0 | 0.2887 | 0.63436 | 0.34566 | 2.1973 | The Northwest Energy Efficiency Alliance is providing marketing support for the Performance Tested Comfort System (PCTS). PTCS offers training and certification services to utilities and contractors through Climate Crafters (http://www.climatecrafters.org/CC_website_HTML/main.html). The State of Oregon through the Oregon Office of Energy offers a state income tax credit for duct sealing (www.energy.state.or.us/res/tax/taxcdt.htm). |  | 19.9738
Manufactured Home SGC Heat Pump - PTCS System O&M Heat Zone 3 - Cool Zone 3 | Work must meet PTCS certification or equivalent requirements | Manufactured Homes certified as SGC with Air Source Heat Pump | Heating Zone 3 - Cooling Zone 3 | 225 | 0 | 0 | 5 | Deemed | 2119.3083 | 2280.9056 | 0.32986 | 0.5436 | 0.3276 | 0 | 0 | 0.3276 | 0.43106 | 0.010334 | 0.063932 | 0.50486 | 0.17726 | 5.1179 | 0.15885 | 1.6397 | 0.20782 | Increased comfort | Reduced environmental impacts from electricity generation | 0 | 0 | 0.3276 | 0.71268 | 0.38508 | 2.1754 | The Northwest Energy Efficiency Alliance is providing marketing support for the Performance Tested Comfort System (PCTS). PTCS offers training and certification services to utilities and contractors through Climate Crafters (http://www.climatecrafters.org/CC_website_HTML/main.html). The State of Oregon through the Oregon Office of Energy offers a state income tax credit for duct sealing (www.energy.state.or.us/res/tax/taxcdt.htm). |  | 22.665
Single Family Heat Pump - PTCS System O&M Heat Zone 2 - Cool Zone 2 | Work must meet PTCS certification or equivalent requirements | Single Family Homes with air source heat pumps | Heating Zone 2 - Cooling Zone 2 | 225 | 0 | 0 | 5 | Deemed | 2179.5681 | 2345.7602 | 0.33998 | 0.57621 | 0.31854 | 0 | 0 | 0.31854 | 0.41085 | 0.010651 | 0.061981 | 0.483 | 0.16446 | 5.0356 | 0.15851 | 1.6898 | 0.20824 | Increased comfort | Reduced environmental impacts from electricity generation | 0 | 0 | 0.31854 | 0.69124 | 0.37269 | 2.17 | The Northwest Energy Efficiency Alliance is providing marketing support for the Performance Tested Comfort System (PCTS). PTCS offers training and certification services to utilities and contractors through Climate Crafters (http://www.climatecrafters.org/CC_website_HTML/main.html). The State of Oregon through the Oregon Office of Energy offers a state income tax credit for duct sealing (www.energy.state.or.us/res/tax/taxcdt.htm). |  | 22.0384
Single Family Forced Air Furnace w/CAC - PTCS Duct Sealing and System O&M Heat Zone 3 - Cool Zone 3 | Work must meet PTCS certification or equivalent requirements | Single Family Dwellings with Forced-Air Furnaces and Central Air Conditioning | Heating Zone 3 - Cooling Zone 3 | 600 | 0 | 0 | 20 | Deemed | 1938.258 | 2086.0502 | 0.29259 | 0.35915 | 0.32665 | 0 | 0 | 0.32665 | 0.45622 | 0.0074654 | 0.063073 | 0.52642 | 0.19977 | 1.8302 | 0.18878 | 1.2652 | 0.17533 | Increased comfort | Reduced environmental impacts from electricity generation | 0 | 0 | 0.32665 | 0.70176 | 0.3751 | 2.1483 | The Northwest Energy Efficiency Alliance is providing marketing support for the Performance Tested Comfort System (PCTS). PTCS offers training and certification services to utilities and contractors through Climate Crafters (http://www.climatecrafters.org/CC_website_HTML/main.html). The State of Oregon through the Oregon Office of Energy offers a state income tax credit for duct sealing (www.energy.state.or.us/res/tax/taxcdt.htm). |  | 22.5995
Manufactured Home NonSGC Forced Air Furnace w/CAC - PTCS Duct Sealing and System O&M Heat Zone 2 - Cool Zone 2 | Work must meet PTCS certification or equivalent requirements | Manufactured Homes not certified as SGC with Forced Air Furnace and with Central Air Conditioning | Heating Zone 2 - Cooling Zone 2 | 600 | 0 | 0 | 20 | Deemed | 2057.2093 | 2214.0715 | 0.31529 | 0.41077 | 0.30777 | 0 | 0 | 0.30777 | 0.41594 | 0.0080448 | 0.05896 | 0.48258 | 0.17481 | 1.7808 | 0.19023 | 1.3317 | 0.17387 | Increased comfort | Reduced environmental impacts from electricity generation | 0 | 0 | 0.30777 | 0.65645 | 0.34868 | 2.133 | The Northwest Energy Efficiency Alliance is providing marketing support for the Performance Tested Comfort System (PCTS). PTCS offers training and certification services to utilities and contractors through Climate Crafters (http://www.climatecrafters.org/CC_website_HTML/main.html). The State of Oregon through the Oregon Office of Energy offers a state income tax credit for duct sealing (www.energy.state.or.us/res/tax/taxcdt.htm). |  | 21.2928
Single Family Heat Pump - PTCS Duct Sealing Heat Zone 1 - Cool Zone 3 | Work must meet PTCS certification or equivalent requirements | Single Family Homes with air source heat pumps | Heating Zone 1 - Cooling Zone 3 | 425 | 0 | 0 | 20 | Deemed | 1297.5347 | 1396.4717 | 0.29343 | 0.29606 | 0.34563 | 0 | 0 | 0.34563 | 0.45424 | 0.009193 | 0.065997 | 0.52901 | 0.18338 | 1.7382 | 0.16008 | 0.9966 | 0.2063 | Increased comfort | Reduced environmental impacts from electricity generation | 0 | 0 | 0.34563 | 0.73532 | 0.38968 | 2.1274 | The Northwest Energy Efficiency Alliance is providing marketing support for the Performance Tested Comfort System (PCTS). PTCS offers training and certification services to utilities and contractors through Climate Crafters (http://www.climatecrafters.org/CC_website_HTML/main.html). The State of Oregon through the Oregon Office of Energy offers a state income tax credit for duct sealing (www.energy.state.or.us/res/tax/taxcdt.htm). |  | 23.9127
Single Family Forced Air Furnace w/CAC - PTCS Duct Sealing Heat Zone 2 - Cool Zone 1 | Work must meet PTCS certification or equivalent requirements | Single Family Dwellings with Forced-Air Furnaces and Central Air Conditioning | Heating Zone 2 - Cooling Zone 1 | 375 | 0 | 0 | 20 | Deemed | 1383.1228 | 1488.5859 | 0.3616 | 0.31673 | 0.2861 | 0 | 0 | 0.2861 | 0.36921 | 0.0092263 | 0.054117 | 0.43214 | 0.14604 | 1.7154 | 0.1932 | 0.88003 | 0.1709 | Increased comfort | Reduced environmental impacts from electricity generation | 0 | 0 | 0.2861 | 0.60304 | 0.31694 | 2.1078 | The Northwest Energy Efficiency Alliance is providing marketing support for the Performance Tested Comfort System (PCTS). PTCS offers training and certification services to utilities and contractors through Climate Crafters (http://www.climatecrafters.org/CC_website_HTML/main.html). The State of Oregon through the Oregon Office of Energy offers a state income tax credit for duct sealing (www.energy.state.or.us/res/tax/taxcdt.htm). |  | 19.7938
Manufactured Home SGC Heat Pump - PTCS Duct Sealing and System O&M Heat Zone 1 - Cool Zone 2 | Work must meet PTCS certification or equivalent requirements | Manufactured Homes certified as SGC with Air Source Heat Pump | Heating Zone 1 - Cooling Zone 2 | 510 | 0 | 0 | 20 | Deemed | 1630.2008 | 1754.5036 | 0.31567 | 0.40015 | 0.33012 | 0 | 0 | 0.33012 | 0.41609 | 0.0098896 | 0.062336 | 0.48787 | 0.15774 | 1.6784 | 0.15933 | 1.2577 | 0.20723 | Increased comfort | Reduced environmental impacts from electricity generation | 0 | 0 | 0.33012 | 0.69509 | 0.36497 | 2.1056 | The Northwest Energy Efficiency Alliance is providing marketing support for the Performance Tested Comfort System (PCTS). PTCS offers training and certification services to utilities and contractors through Climate Crafters (http://www.climatecrafters.org/CC_website_HTML/main.html). The State of Oregon through the Oregon Office of Energy offers a state income tax credit for duct sealing (www.energy.state.or.us/res/tax/taxcdt.htm). |  | 22.8396
Single Family Heat Pump - PTCS System O&M Heat Zone 2 - Cool Zone 1 | Work must meet PTCS certification or equivalent requirements | Single Family Homes with air source heat pumps | Heating Zone 2 - Cooling Zone 1 | 225 | 0 | 0 | 5 | Deemed | 2129.744 | 2292.1369 | 0.34794 | 0.57621 | 0.32599 | 0 | 0 | 0.32599 | 0.4028 | 0.010901 | 0.061232 | 0.47444 | 0.14844 | 4.8332 | 0.15824 | 1.6537 | 0.20857 | Increased comfort | Reduced environmental impacts from electricity generation | 0 | 0 | 0.32599 | 0.68301 | 0.35701 | 2.0951 | The Northwest Energy Efficiency Alliance is providing marketing support for the Performance Tested Comfort System (PCTS). PTCS offers training and certification services to utilities and contractors through Climate Crafters (http://www.climatecrafters.org/CC_website_HTML/main.html). The State of Oregon through the Oregon Office of Energy offers a state income tax credit for duct sealing (www.energy.state.or.us/res/tax/taxcdt.htm). |  | 22.5539
Manufactured Home SGC Heat Pump - PTCS Duct Sealing Heat Zone 2 - Cool Zone 2 | Work must meet PTCS certification or equivalent requirements | Manufactured Homes certified as SGC with Air Source Heat Pump | Heating Zone 2 - Cooling Zone 2 | 285 | 0 | 0 | 20 | Deemed | 856.3375 | 921.6333 | 0.3093 | 0.20596 | 0.35119 | 0 | 0 | 0.35119 | 0.43934 | 0.0096901 | 0.064617 | 0.51321 | 0.16201 | 1.6596 | 0.15954 | 0.65983 | 0.20696 | Increased comfort | Reduced environmental impacts from electricity generation | 0 | 0 | 0.35119 | 0.72017 | 0.36898 | 2.0506 | The Northwest Energy Efficiency Alliance is providing marketing support for the Performance Tested Comfort System (PCTS). PTCS offers training and certification services to utilities and contractors through Climate Crafters (http://www.climatecrafters.org/CC_website_HTML/main.html). The State of Oregon through the Oregon Office of Energy offers a state income tax credit for duct sealing (www.energy.state.or.us/res/tax/taxcdt.htm). |  | 24.2974
Manufactured Home NonSGC Heat Pump - PTCS Duct Sealing Heat Zone 1 - Cool Zone 1 | Work must meet PTCS certification or equivalent requirements | Manufactured Homes not certified as SGC with Air Source Heat Pump | Heating Zone 1 - Cooling Zone 1 | 285 | 0 | 0 | 20 | Deemed | 884.8683 | 952.3395 | 0.30978 | 0.21315 | 0.33987 | 0 | 0 | 0.33987 | 0.41763 | 0.0097052 | 0.062449 | 0.48935 | 0.14948 | 1.6352 | 0.15953 | 0.68188 | 0.20698 | Increased comfort | Reduced environmental impacts from electricity generation | 0 | 0 | 0.33987 | 0.69633 | 0.35646 | 2.0488 | The Northwest Energy Efficiency Alliance is providing marketing support for the Performance Tested Comfort System (PCTS). PTCS offers training and certification services to utilities and contractors through Climate Crafters (http://www.climatecrafters.org/CC_website_HTML/main.html). The State of Oregon through the Oregon Office of Energy offers a state income tax credit for duct sealing (www.energy.state.or.us/res/tax/taxcdt.htm). |  | 23.5139
Manufactured Home NonSGC Forced Air Furnace w/CAC - PTCS Duct Sealing and System O&M Heat Zone 1 - Cool Zone 3 | Work must meet PTCS certification or equivalent requirements | Manufactured Homes not certified as SGC with Forced Air Furnace and with Central Air Conditioning | Heating Zone 1 - Cooling Zone 3 | 600 | 0 | 0 | 20 | Deemed | 1728.6691 | 1860.4802 | 0.26214 | 0.28698 | 0.36626 | 0 | 0 | 0.36626 | 0.49601 | 0.0066885 | 0.067164 | 0.56956 | 0.2033 | 1.7661 | 0.18682 | 1.141 | 0.17729 | Increased comfort | Reduced environmental impacts from electricity generation | 0 | 0 | 0.36626 | 0.74685 | 0.38059 | 2.0391 | The Northwest Energy Efficiency Alliance is providing marketing support for the Performance Tested Comfort System (PCTS). PTCS offers training and certification services to utilities and contractors through Climate Crafters (http://www.climatecrafters.org/CC_website_HTML/main.html). The State of Oregon through the Oregon Office of Energy offers a state income tax credit for duct sealing (www.energy.state.or.us/res/tax/taxcdt.htm). |  | 25.3395
Manufactured Home SGC Heat Pump - PTCS System O&M Heat Zone 3 - Cool Zone 2 | Work must meet PTCS certification or equivalent requirements | Manufactured Homes certified as SGC with Air Source Heat Pump | Heating Zone 3 - Cooling Zone 2 | 225 | 0 | 0 | 5 | Deemed | 2039.6093 | 2195.1295 | 0.34275 | 0.5436 | 0.3404 | 0 | 0 | 0.3404 | 0.41261 | 0.010738 | 0.062176 | 0.48503 | 0.14463 | 4.7321 | 0.15841 | 1.5821 | 0.20835 | Increased comfort | Reduced environmental impacts from electricity generation | 0 | 0 | 0.3404 | 0.69339 | 0.35298 | 2.037 | The Northwest Energy Efficiency Alliance is providing marketing support for the Performance Tested Comfort System (PCTS). PTCS offers training and certification services to utilities and contractors through Climate Crafters (http://www.climatecrafters.org/CC_website_HTML/main.html). The State of Oregon through the Oregon Office of Energy offers a state income tax credit for duct sealing (www.energy.state.or.us/res/tax/taxcdt.htm). |  | 23.5506
Single Family Forced Air Furnace w/o CAC - PTCS Duct Sealing Heat Zone 2 | Work must meet PTCS certification or equivalent requirements | Single Family Dwellings with Forced-Air Furnaces without Central Air Conditioning | Heating Zone 2 | 375 | 0 | 0 | 20 | Deemed | 1337.2557 | 1439.2215 | 0.374 | 0.31673 | 0.29591 | 0 | 0 | 0.29591 | 0.3581 | 0.0095428 | 0.05296 | 0.42017 | 0.12426 | 1.6126 | 0.194 | 0.84688 | 0.1701 | Increased comfort | Reduced environmental impacts from electricity generation | 0 | 0 | 0.29591 | 0.59027 | 0.29436 | 1.9948 | The Northwest Energy Efficiency Alliance is providing marketing support for the Performance Tested Comfort System (PCTS). PTCS offers training and certification services to utilities and contractors through Climate Crafters (http://www.climatecrafters.org/CC_website_HTML/main.html). The State of Oregon through the Oregon Office of Energy offers a state income tax credit for duct sealing (www.energy.state.or.us/res/tax/taxcdt.htm). |  | 20.4727
Manufactured Home SGC Forced Air Furnace w/CAC - PTCS Duct Sealing Heat Zone 1 - Cool Zone 1 | Work must meet PTCS certification or equivalent requirements | Manufactured Homes certified as SGC with Forced Air Furnace and with Central Air Conditioning | Heating Zone 1 - Cooling Zone 1 | 285 | 0 | 0 | 20 | Deemed | 983.3757 | 1058.3581 | 0.35426 | 0.22062 | 0.30582 | 0 | 0 | 0.30582 | 0.37528 | 0.009039 | 0.054751 | 0.43866 | 0.13284 | 1.629 | 0.19273 | 0.62741 | 0.17137 | Increased comfort | Reduced environmental impacts from electricity generation | 0 | 0 | 0.30582 | 0.61004 | 0.30421 | 1.9947 | The Northwest Energy Efficiency Alliance is providing marketing support for the Performance Tested Comfort System (PCTS). PTCS offers training and certification services to utilities and contractors through Climate Crafters (http://www.climatecrafters.org/CC_website_HTML/main.html). The State of Oregon through the Oregon Office of Energy offers a state income tax credit for duct sealing (www.energy.state.or.us/res/tax/taxcdt.htm). |  | 21.1585
Single Family Forced Air Furnace w/CAC - PTCS Duct Sealing and System O&M Heat Zone 2 - Cool Zone 3 | Work must meet PTCS certification or equivalent requirements | Single Family Dwellings with Forced-Air Furnaces and Central Air Conditioning | Heating Zone 2 - Cooling Zone 3 | 600 | 0 | 0 | 20 | Deemed | 1759.189 | 1893.3272 | 0.2843 | 0.31673 | 0.3599 | 0 | 0 | 0.3599 | 0.46899 | 0.007254 | 0.06438 | 0.54029 | 0.18039 | 1.7049 | 0.18824 | 1.1518 | 0.17586 | Increased comfort | Reduced environmental impacts from electricity generation | 0 | 0 | 0.3599 | 0.71616 | 0.35625 | 1.9899 | The Northwest Energy Efficiency Alliance is providing marketing support for the Performance Tested Comfort System (PCTS). PTCS offers training and certification services to utilities and contractors through Climate Crafters (http://www.climatecrafters.org/CC_website_HTML/main.html). The State of Oregon through the Oregon Office of Energy offers a state income tax credit for duct sealing (www.energy.state.or.us/res/tax/taxcdt.htm). |  | 24.8999
Manufactured Home SGC Heat Pump - PTCS System O&M Heat Zone 3 - Cool Zone 1 | Work must meet PTCS certification or equivalent requirements | Manufactured Homes certified as SGC with Air Source Heat Pump | Heating Zone 3 - Cooling Zone 1 | 225 | 0 | 0 | 5 | Deemed | 2002.3713 | 2155.0521 | 0.34912 | 0.5436 | 0.34673 | 0 | 0 | 0.34673 | 0.40622 | 0.010938 | 0.061581 | 0.47824 | 0.13151 | 4.5806 | 0.1582 | 1.5552 | 0.20862 | Increased comfort | Reduced environmental impacts from electricity generation | 0 | 0 | 0.34673 | 0.68686 | 0.34013 | 1.9809 | The Northwest Energy Efficiency Alliance is providing marketing support for the Performance Tested Comfort System (PCTS). PTCS offers training and certification services to utilities and contractors through Climate Crafters (http://www.climatecrafters.org/CC_website_HTML/main.html). The State of Oregon through the Oregon Office of Energy offers a state income tax credit for duct sealing (www.energy.state.or.us/res/tax/taxcdt.htm). |  | 23.9886
Manufactured Home SGC Heat Pump - PTCS Duct Sealing and System O&M Heat Zone 1 - Cool Zone 1 | Work must meet PTCS certification or equivalent requirements | Manufactured Homes certified as SGC with Air Source Heat Pump | Heating Zone 1 - Cooling Zone 1 | 510 | 0 | 0 | 20 | Deemed | 1534.6384 | 1651.6545 | 0.33533 | 0.40015 | 0.35068 | 0 | 0 | 0.35068 | 0.39491 | 0.010505 | 0.060355 | 0.46529 | 0.11461 | 1.5069 | 0.15867 | 1.1887 | 0.20804 | Increased comfort | Reduced environmental impacts from electricity generation | 0 | 0 | 0.35068 | 0.67334 | 0.32266 | 1.9201 | The Northwest Energy Efficiency Alliance is providing marketing support for the Performance Tested Comfort System (PCTS). PTCS offers training and certification services to utilities and contractors through Climate Crafters (http://www.climatecrafters.org/CC_website_HTML/main.html). The State of Oregon through the Oregon Office of Energy offers a state income tax credit for duct sealing (www.energy.state.or.us/res/tax/taxcdt.htm). |  | 24.2618
Manufactured Home SGC Heat Pump - PTCS Duct Sealing Heat Zone 1 - Cool Zone 3 | Work must meet PTCS certification or equivalent requirements | Manufactured Homes certified as SGC with Air Source Heat Pump | Heating Zone 1 - Cooling Zone 3 | 285 | 0 | 0 | 20 | Deemed | 706.4743 | 760.343 | 0.23688 | 0.13013 | 0.42569 | 0 | 0 | 0.42569 | 0.52482 | 0.0074213 | 0.072661 | 0.60456 | 0.17887 | 1.6129 | 0.16199 | 0.53645 | 0.20395 | Increased comfort | Reduced environmental impacts from electricity generation | 0 | 0 | 0.42569 | 0.80852 | 0.38283 | 1.8993 | The Northwest Energy Efficiency Alliance is providing marketing support for the Performance Tested Comfort System (PCTS). PTCS offers training and certification services to utilities and contractors through Climate Crafters (http://www.climatecrafters.org/CC_website_HTML/main.html). The State of Oregon through the Oregon Office of Energy offers a state income tax credit for duct sealing (www.energy.state.or.us/res/tax/taxcdt.htm). |  | 29.4515
Single Family Forced Air Furnace w/CAC - PTCS Duct Sealing Heat Zone 1 - Cool Zone 2 | Work must meet PTCS certification or equivalent requirements | Single Family Dwellings with Forced-Air Furnaces and Central Air Conditioning | Heating Zone 1 - Cooling Zone 2 | 375 | 0 | 0 | 20 | Deemed | 1199.021 | 1290.4463 | 0.34346 | 0.2608 | 0.33003 | 0 | 0 | 0.33003 | 0.3877 | 0.0087635 | 0.056033 | 0.4521 | 0.12207 | 1.5558 | 0.19204 | 0.76809 | 0.17206 | Increased comfort | Reduced environmental impacts from electricity generation | 0 | 0 | 0.33003 | 0.62416 | 0.29413 | 1.8912 | The Northwest Energy Efficiency Alliance is providing marketing support for the Performance Tested Comfort System (PCTS). PTCS offers training and certification services to utilities and contractors through Climate Crafters (http://www.climatecrafters.org/CC_website_HTML/main.html). The State of Oregon through the Oregon Office of Energy offers a state income tax credit for duct sealing (www.energy.state.or.us/res/tax/taxcdt.htm). |  | 22.833
Manufactured Home NonSGC Forced Air Furnace w/CAC - PTCS Duct Sealing and System O&M Heat Zone 2 - Cool Zone 1 | Work must meet PTCS certification or equivalent requirements | Manufactured Homes not certified as SGC with Forced Air Furnace and with Central Air Conditioning | Heating Zone 2 - Cooling Zone 1 | 600 | 0 | 0 | 20 | Deemed | 1912.0129 | 2057.8039 | 0.33923 | 0.41077 | 0.33114 | 0 | 0 | 0.33114 | 0.38925 | 0.0086557 | 0.056203 | 0.45372 | 0.12258 | 1.5561 | 0.19177 | 1.2268 | 0.17234 | Increased comfort | Reduced environmental impacts from electricity generation | 0 | 0 | 0.33114 | 0.62605 | 0.29492 | 1.8906 | The Northwest Energy Efficiency Alliance is providing marketing support for the Performance Tested Comfort System (PCTS). PTCS offers training and certification services to utilities and contractors through Climate Crafters (http://www.climatecrafters.org/CC_website_HTML/main.html). The State of Oregon through the Oregon Office of Energy offers a state income tax credit for duct sealing (www.energy.state.or.us/res/tax/taxcdt.htm). |  | 22.9097
Manufactured Home SGC Heat Pump - PTCS Duct Sealing Heat Zone 2 - Cool Zone 1 | Work must meet PTCS certification or equivalent requirements | Manufactured Homes certified as SGC with Air Source Heat Pump | Heating Zone 2 - Cooling Zone 1 | 285 | 0 | 0 | 20 | Deemed | 798.013 | 858.8615 | 0.33191 | 0.20596 | 0.37686 | 0 | 0 | 0.37686 | 0.41618 | 0.010398 | 0.062458 | 0.48856 | 0.1117 | 1.4723 | 0.15878 | 0.61768 | 0.2079 | Increased comfort | Reduced environmental impacts from electricity generation | 0 | 0 | 0.37686 | 0.69647 | 0.3196 | 1.8481 | The Northwest Energy Efficiency Alliance is providing marketing support for the Performance Tested Comfort System (PCTS). PTCS offers training and certification services to utilities and contractors through Climate Crafters (http://www.climatecrafters.org/CC_website_HTML/main.html). The State of Oregon through the Oregon Office of Energy offers a state income tax credit for duct sealing (www.energy.state.or.us/res/tax/taxcdt.htm). |  | 26.0732
Manufactured Home SGC Forced Air Furnace w/o CAC - PTCS Duct Sealing Heat Zone 1 | Work must meet PTCS certification or equivalent requirements | Manufactured Homes certified as SGC with Forced Air Furnace and with Central Air Conditioning | Heating Zone 1 | 285 | 0 | 0 | 20 | Deemed | 931.466 | 1002.4903 | 0.374 | 0.22062 | 0.32287 | 0 | 0 | 0.32287 | 0.35757 | 0.0095428 | 0.052907 | 0.41958 | 0.096715 | 1.4759 | 0.194 | 0.58989 | 0.1701 | Increased comfort | Reduced environmental impacts from electricity generation | 0 | 0 | 0.32287 | 0.58969 | 0.26682 | 1.8264 | The Northwest Energy Efficiency Alliance is providing marketing support for the Performance Tested Comfort System (PCTS). PTCS offers training and certification services to utilities and contractors through Climate Crafters (http://www.climatecrafters.org/CC_website_HTML/main.html). The State of Oregon through the Oregon Office of Energy offers a state income tax credit for duct sealing (www.energy.state.or.us/res/tax/taxcdt.htm). |  | 22.3376
Single Family Heat Pump - PTCS Duct Sealing Heat Zone 1 - Cool Zone 2 | Work must meet PTCS certification or equivalent requirements | Single Family Homes with air source heat pumps | Heating Zone 1 - Cooling Zone 2 | 425 | 0 | 0 | 20 | Deemed | 1170.4221 | 1259.6668 | 0.3253 | 0.29606 | 0.38317 | 0 | 0 | 0.38317 | 0.40662 | 0.010191 | 0.061456 | 0.4778 | 0.09463 | 1.4162 | 0.159 | 0.90474 | 0.20763 | Increased comfort | Reduced environmental impacts from electricity generation | 0 | 0 | 0.38317 | 0.68543 | 0.30226 | 1.7888 | The Northwest Energy Efficiency Alliance is providing marketing support for the Performance Tested Comfort System (PCTS). PTCS offers training and certification services to utilities and contractors through Climate Crafters (http://www.climatecrafters.org/CC_website_HTML/main.html). The State of Oregon through the Oregon Office of Energy offers a state income tax credit for duct sealing (www.energy.state.or.us/res/tax/taxcdt.htm). |  | 26.5098
Single Family Forced Air Furnace w/CAC - PTCS Duct Sealing and System O&M Heat Zone 1 - Cool Zone 3 | Work must meet PTCS certification or equivalent requirements | Single Family Dwellings with Forced-Air Furnaces and Central Air Conditioning | Heating Zone 1 - Cooling Zone 3 | 600 | 0 | 0 | 20 | Deemed | 1523.0358 | 1639.1673 | 0.27039 | 0.2608 | 0.41571 | 0 | 0 | 0.41571 | 0.4858 | 0.0068991 | 0.066113 | 0.5585 | 0.14279 | 1.5258 | 0.18735 | 1.0023 | 0.17676 | Increased comfort | Reduced environmental impacts from electricity generation | 0 | 0 | 0.41571 | 0.73525 | 0.31955 | 1.7687 | The Northwest Energy Efficiency Alliance is providing marketing support for the Performance Tested Comfort System (PCTS). PTCS offers training and certification services to utilities and contractors through Climate Crafters (http://www.climatecrafters.org/CC_website_HTML/main.html). The State of Oregon through the Oregon Office of Energy offers a state income tax credit for duct sealing (www.energy.state.or.us/res/tax/taxcdt.htm). |  | 28.7608
Single Family Forced Air Furnace w/CAC - PTCS Duct Sealing Heat Zone 1 - Cool Zone 1 | Work must meet PTCS certification or equivalent requirements | Single Family Dwellings with Forced-Air Furnaces and Central Air Conditioning | Heating Zone 1 - Cooling Zone 1 | 375 | 0 | 0 | 20 | Deemed | 1146.9696 | 1234.426 | 0.35904 | 0.2608 | 0.34501 | 0 | 0 | 0.34501 | 0.37099 | 0.0091612 | 0.054304 | 0.43404 | 0.089033 | 1.4288 | 0.19304 | 0.73047 | 0.17106 | Increased comfort | Reduced environmental impacts from electricity generation | 0 | 0 | 0.34501 | 0.6051 | 0.2601 | 1.7539 | The Northwest Energy Efficiency Alliance is providing marketing support for the Performance Tested Comfort System (PCTS). PTCS offers training and certification services to utilities and contractors through Climate Crafters (http://www.climatecrafters.org/CC_website_HTML/main.html). The State of Oregon through the Oregon Office of Energy offers a state income tax credit for duct sealing (www.energy.state.or.us/res/tax/taxcdt.htm). |  | 23.8692
Manufactured Home SGC Heat Pump - PTCS System O&M Heat Zone 2 - Cool Zone 3 | Work must meet PTCS certification or equivalent requirements | Manufactured Homes certified as SGC with Air Source Heat Pump | Heating Zone 2 - Cooling Zone 3 | 225 | 0 | 0 | 5 | Deemed | 1698.2437 | 1827.7348 | 0.32363 | 0.42736 | 0.40882 | 0 | 0 | 0.40882 | 0.43433 | 0.010139 | 0.064216 | 0.50823 | 0.099405 | 4.1285 | 0.15906 | 1.3123 | 0.20756 | Increased comfort | Reduced environmental impacts from electricity generation | 0 | 0 | 0.40882 | 0.71579 | 0.30696 | 1.7508 | The Northwest Energy Efficiency Alliance is providing marketing support for the Performance Tested Comfort System (PCTS). PTCS offers training and certification services to utilities and contractors through Climate Crafters (http://www.climatecrafters.org/CC_website_HTML/main.html). The State of Oregon through the Oregon Office of Energy offers a state income tax credit for duct sealing (www.energy.state.or.us/res/tax/taxcdt.htm). |  | 28.2846
Single Family Forced Air Furnace w/CAC - PTCS Duct Sealing and System O&M Heat Zone 3 - Cool Zone 2 | Work must meet PTCS certification or equivalent requirements | Single Family Dwellings with Forced-Air Furnaces and Central Air Conditioning | Heating Zone 3 - Cooling Zone 2 | 600 | 0 | 0 | 20 | Deemed | 1706.4417 | 1836.5578 | 0.33233 | 0.35915 | 0.37103 | 0 | 0 | 0.37103 | 0.39629 | 0.0084796 | 0.056933 | 0.46131 | 0.090287 | 1.4121 | 0.19133 | 1.0977 | 0.17278 | Increased comfort | Reduced environmental impacts from electricity generation | 0 | 0 | 0.37103 | 0.63409 | 0.26306 | 1.709 | The Northwest Energy Efficiency Alliance is providing marketing support for the Performance Tested Comfort System (PCTS). PTCS offers training and certification services to utilities and contractors through Climate Crafters (http://www.climatecrafters.org/CC_website_HTML/main.html). The State of Oregon through the Oregon Office of Energy offers a state income tax credit for duct sealing (www.energy.state.or.us/res/tax/taxcdt.htm). |  | 25.6696
Single Family Heat Pump - PTCS System O&M Heat Zone 1 - Cool Zone 3 | Work must meet PTCS certification or equivalent requirements | Single Family Homes with air source heat pumps | Heating Zone 1 - Cooling Zone 3 | 225 | 0 | 0 | 5 | Deemed | 1655.56 | 1781.7965 | 0.31278 | 0.40266 | 0.41936 | 0 | 0 | 0.41936 | 0.4301 | 0.0097991 | 0.063717 | 0.50317 | 0.083805 | 3.9847 | 0.15943 | 1.2765 | 0.20711 | Increased comfort | Reduced environmental impacts from electricity generation | 0 | 0 | 0.41936 | 0.71028 | 0.29091 | 1.6937 | The Northwest Energy Efficiency Alliance is providing marketing support for the Performance Tested Comfort System (PCTS). PTCS offers training and certification services to utilities and contractors through Climate Crafters (http://www.climatecrafters.org/CC_website_HTML/main.html). The State of Oregon through the Oregon Office of Energy offers a state income tax credit for duct sealing (www.energy.state.or.us/res/tax/taxcdt.htm). |  | 29.0138
Single Family Heat Pump - PTCS Duct Sealing Heat Zone 1 - Cool Zone 1 | Work must meet PTCS certification or equivalent requirements | Single Family Homes with air source heat pumps | Heating Zone 1 - Cooling Zone 1 | 425 | 0 | 0 | 20 | Deemed | 1118.3707 | 1203.6464 | 0.34044 | 0.29606 | 0.401 | 0 | 0 | 0.401 | 0.39036 | 0.010666 | 0.059935 | 0.46048 | 0.059471 | 1.3041 | 0.15849 | 0.86712 | 0.20826 | Increased comfort | Reduced environmental impacts from electricity generation | 0 | 0 | 0.401 | 0.66873 | 0.26773 | 1.6676 | The Northwest Energy Efficiency Alliance is providing marketing support for the Performance Tested Comfort System (PCTS). PTCS offers training and certification services to utilities and contractors through Climate Crafters (http://www.climatecrafters.org/CC_website_HTML/main.html). The State of Oregon through the Oregon Office of Energy offers a state income tax credit for duct sealing (www.energy.state.or.us/res/tax/taxcdt.htm). |  | 27.7436
Manufactured Home NonSGC Forced Air Furnace w/CAC - PTCS Duct Sealing and System O&M Heat Zone 1 - Cool Zone 2 | Work must meet PTCS certification or equivalent requirements | Manufactured Homes not certified as SGC with Forced Air Furnace and with Central Air Conditioning | Heating Zone 1 - Cooling Zone 2 | 600 | 0 | 0 | 20 | Deemed | 1534.5544 | 1651.5642 | 0.2953 | 0.28698 | 0.41259 | 0 | 0 | 0.41259 | 0.43521 | 0.0075346 | 0.060962 | 0.50337 | 0.090783 | 1.3856 | 0.18895 | 1.0007 | 0.17516 | Increased comfort | Reduced environmental impacts from electricity generation | 0 | 0 | 0.41259 | 0.67853 | 0.26594 | 1.6446 | The Northwest Energy Efficiency Alliance is providing marketing support for the Performance Tested Comfort System (PCTS). PTCS offers training and certification services to utilities and contractors through Climate Crafters (http://www.climatecrafters.org/CC_website_HTML/main.html). The State of Oregon through the Oregon Office of Energy offers a state income tax credit for duct sealing (www.energy.state.or.us/res/tax/taxcdt.htm). |  | 28.5449
Single Family Forced Air Furnace w/o CAC - PTCS Duct Sealing Heat Zone 1 | Work must meet PTCS certification or equivalent requirements | Single Family Dwellings with Forced-Air Furnaces without Central Air Conditioning | Heating Zone 1 | 375 | 0 | 0 | 20 | Deemed | 1101.1026 | 1185.0616 | 0.374 | 0.2608 | 0.35938 | 0 | 0 | 0.35938 | 0.35757 | 0.0095428 | 0.052907 | 0.41958 | 0.060206 | 1.3259 | 0.194 | 0.69732 | 0.1701 | Increased comfort | Reduced environmental impacts from electricity generation | 0 | 0 | 0.35938 | 0.58969 | 0.23031 | 1.6409 | The Northwest Energy Efficiency Alliance is providing marketing support for the Performance Tested Comfort System (PCTS). PTCS offers training and certification services to utilities and contractors through Climate Crafters (http://www.climatecrafters.org/CC_website_HTML/main.html). The State of Oregon through the Oregon Office of Energy offers a state income tax credit for duct sealing (www.energy.state.or.us/res/tax/taxcdt.htm). |  | 24.8635
Manufactured Home SGC Heat Pump - PTCS System O&M Heat Zone 2 - Cool Zone 2 | Work must meet PTCS certification or equivalent requirements | Manufactured Homes certified as SGC with Air Source Heat Pump | Heating Zone 2 - Cooling Zone 2 | 225 | 0 | 0 | 5 | Deemed | 1618.5447 | 1741.9587 | 0.33956 | 0.42736 | 0.42896 | 0 | 0 | 0.42896 | 0.41124 | 0.010638 | 0.062017 | 0.48341 | 0.054457 | 3.7426 | 0.15852 | 1.2547 | 0.20822 | Increased comfort | Reduced environmental impacts from electricity generation | 0 | 0 | 0.42896 | 0.69163 | 0.26268 | 1.6124 | The Northwest Energy Efficiency Alliance is providing marketing support for the Performance Tested Comfort System (PCTS). PTCS offers training and certification services to utilities and contractors through Climate Crafters (http://www.climatecrafters.org/CC_website_HTML/main.html). The State of Oregon through the Oregon Office of Energy offers a state income tax credit for duct sealing (www.energy.state.or.us/res/tax/taxcdt.htm). |  | 29.6774
Manufactured Home SGC Heat Pump - PTCS System O&M Heat Zone 2 - Cool Zone 1 | Work must meet PTCS certification or equivalent requirements | Manufactured Homes certified as SGC with Air Source Heat Pump | Heating Zone 2 - Cooling Zone 1 | 225 | 0 | 0 | 5 | Deemed | 1581.3067 | 1701.8813 | 0.34756 | 0.42736 | 0.43906 | 0 | 0 | 0.43906 | 0.40312 | 0.010889 | 0.06126 | 0.47477 | 0.035714 | 3.5911 | 0.15825 | 1.2278 | 0.20855 | Increased comfort | Reduced environmental impacts from electricity generation | 0 | 0 | 0.43906 | 0.68332 | 0.24427 | 1.5563 | The Northwest Energy Efficiency Alliance is providing marketing support for the Performance Tested Comfort System (PCTS). PTCS offers training and certification services to utilities and contractors through Climate Crafters (http://www.climatecrafters.org/CC_website_HTML/main.html). The State of Oregon through the Oregon Office of Energy offers a state income tax credit for duct sealing (www.energy.state.or.us/res/tax/taxcdt.htm). |  | 30.3762
Single Family Forced Air Furnace w/CAC - PTCS Duct Sealing and System O&M Heat Zone 2 - Cool Zone 2 | Work must meet PTCS certification or equivalent requirements | Single Family Dwellings with Forced-Air Furnaces and Central Air Conditioning | Heating Zone 2 - Cooling Zone 2 | 600 | 0 | 0 | 20 | Deemed | 1527.3727 | 1643.8348 | 0.32745 | 0.31673 | 0.41453 | 0 | 0 | 0.41453 | 0.40396 | 0.0083549 | 0.057718 | 0.46966 | 0.055129 | 1.2867 | 0.19101 | 0.98428 | 0.17309 | Increased comfort | Reduced environmental impacts from electricity generation | 0 | 0 | 0.41453 | 0.64275 | 0.22822 | 1.5506 | The Northwest Energy Efficiency Alliance is providing marketing support for the Performance Tested Comfort System (PCTS). PTCS offers training and certification services to utilities and contractors through Climate Crafters (http://www.climatecrafters.org/CC_website_HTML/main.html). The State of Oregon through the Oregon Office of Energy offers a state income tax credit for duct sealing (www.energy.state.or.us/res/tax/taxcdt.htm). |  | 28.6791
Single Family Forced Air Furnace w/CAC - PTCS Duct Sealing and System O&M Heat Zone 3 - Cool Zone 1 | Work must meet PTCS certification or equivalent requirements | Single Family Dwellings with Forced-Air Furnaces and Central Air Conditioning | Heating Zone 3 - Cooling Zone 1 | 600 | 0 | 0 | 20 | Deemed | 1604.5661 | 1726.9143 | 0.35343 | 0.35915 | 0.39458 | 0 | 0 | 0.39458 | 0.37348 | 0.009018 | 0.054574 | 0.43667 | 0.042083 | 1.2568 | 0.19268 | 1.0241 | 0.17142 | Increased comfort | Reduced environmental impacts from electricity generation | 0 | 0 | 0.39458 | 0.60809 | 0.21351 | 1.5411 | The Northwest Energy Efficiency Alliance is providing marketing support for the Performance Tested Comfort System (PCTS). PTCS offers training and certification services to utilities and contractors through Climate Crafters (http://www.climatecrafters.org/CC_website_HTML/main.html). The State of Oregon through the Oregon Office of Energy offers a state income tax credit for duct sealing (www.energy.state.or.us/res/tax/taxcdt.htm). |  | 27.2994
Single Family Heat Pump - PTCS System O&M Heat Zone 1 - Cool Zone 2 | Work must meet PTCS certification or equivalent requirements | Single Family Homes with air source heat pumps | Heating Zone 1 - Cooling Zone 2 | 225 | 0 | 0 | 5 | Deemed | 1550.8563 | 1669.1091 | 0.3339 | 0.40266 | 0.44768 | 0 | 0 | 0.44768 | 0.39816 | 0.010461 | 0.06067 | 0.46882 | 0.021142 | 3.4778 | 0.15871 | 1.2009 | 0.20798 | Increased comfort | Reduced environmental impacts from electricity generation | 0 | 0 | 0.44768 | 0.6768 | 0.22913 | 1.5118 | The Northwest Energy Efficiency Alliance is providing marketing support for the Performance Tested Comfort System (PCTS). PTCS offers training and certification services to utilities and contractors through Climate Crafters (http://www.climatecrafters.org/CC_website_HTML/main.html). The State of Oregon through the Oregon Office of Energy offers a state income tax credit for duct sealing (www.energy.state.or.us/res/tax/taxcdt.htm). |  | 30.9726
Single Family Heat Pump - PTCS System O&M Heat Zone 1 - Cool Zone 1 | Work must meet PTCS certification or equivalent requirements | Single Family Homes with air source heat pumps | Heating Zone 1 - Cooling Zone 1 | 225 | 0 | 0 | 5 | Deemed | 1501.0322 | 1615.4859 | 0.34498 | 0.40266 | 0.46254 | 0 | 0 | 0.46254 | 0.38632 | 0.010808 | 0.059563 | 0.4562 | -0.0063348 | 3.2755 | 0.15834 | 1.1649 | 0.20844 | Increased comfort | Reduced environmental impacts from electricity generation | 0 | 0 | 0.46254 | 0.66465 | 0.20211 | 1.437 | The Northwest Energy Efficiency Alliance is providing marketing support for the Performance Tested Comfort System (PCTS). PTCS offers training and certification services to utilities and contractors through Climate Crafters (http://www.climatecrafters.org/CC_website_HTML/main.html). The State of Oregon through the Oregon Office of Energy offers a state income tax credit for duct sealing (www.energy.state.or.us/res/tax/taxcdt.htm). |  | 32.0007
Manufactured Home SGC Forced Air Furnace w/CAC - PTCS Duct Sealing and System O&M Heat Zone 3 - Cool Zone 3 | Work must meet PTCS certification or equivalent requirements | Manufactured Homes certified as SGC with Forced Air Furnace and with Central Air Conditioning | Heating Zone 3 - Cooling Zone 3 | 510 | 0 | 0 | 17.1746 | Deemed | 2044.7553 | 2200.6679 | 0.30355 | 0.39308 | 0.48662 | 0 | 0 | 0.48662 | 0.44257 | 0.0077453 | 0.061667 | 0.51163 | 0.025009 | 2.2077 | 0.18948 | 1.3294 | 0.17463 | Increased comfort | Reduced environmental impacts from electricity generation | 0 | 0 | 0.48662 | 0.68626 | 0.19963 | 1.4102 | The Northwest Energy Efficiency Alliance is providing marketing support for the Performance Tested Comfort System (PCTS). PTCS offers training and certification services to utilities and contractors through Climate Crafters (http://www.climatecrafters.org/CC_website_HTML/main.html). The State of Oregon through the Oregon Office of Energy offers a state income tax credit for duct sealing (www.energy.state.or.us/res/tax/taxcdt.htm). |  | 33.667
Manufactured Home NonSGC Forced Air Furnace w/CAC - PTCS Duct Sealing and System O&M Heat Zone 1 - Cool Zone 1 | Work must meet PTCS certification or equivalent requirements | Manufactured Homes not certified as SGC with Forced Air Furnace and with Central Air Conditioning | Heating Zone 1 - Cooling Zone 1 | 600 | 0 | 0 | 20 | Deemed | 1389.3581 | 1495.2966 | 0.32616 | 0.28698 | 0.4557 | 0 | 0 | 0.4557 | 0.4005 | 0.008322 | 0.057377 | 0.46583 | 0.010121 | 1.1609 | 0.19093 | 0.89577 | 0.17317 | Increased comfort | Reduced environmental impacts from electricity generation | 0 | 0 | 0.4557 | 0.639 | 0.1833 | 1.4022 | The Northwest Energy Efficiency Alliance is providing marketing support for the Performance Tested Comfort System (PCTS). PTCS offers training and certification services to utilities and contractors through Climate Crafters (http://www.climatecrafters.org/CC_website_HTML/main.html). The State of Oregon through the Oregon Office of Energy offers a state income tax credit for duct sealing (www.energy.state.or.us/res/tax/taxcdt.htm). |  | 31.528
Manufactured Home SGC Heat Pump - PTCS Duct Sealing Heat Zone 1 - Cool Zone 2 | Work must meet PTCS certification or equivalent requirements | Manufactured Homes certified as SGC with Air Source Heat Pump | Heating Zone 1 - Cooling Zone 2 | 285 | 0 | 0 | 20 | Deemed | 581.6444 | 625.9948 | 0.28772 | 0.13013 | 0.51705 | 0 | 0 | 0.51705 | 0.44358 | 0.009014 | 0.06489 | 0.51707 | 2.1473e-05 | 1.1357 | 0.16027 | 0.44623 | 0.20607 | Increased comfort | Reduced environmental impacts from electricity generation | 0 | 0 | 0.51705 | 0.72314 | 0.20609 | 1.3986 | The Northwest Energy Efficiency Alliance is providing marketing support for the Performance Tested Comfort System (PCTS). PTCS offers training and certification services to utilities and contractors through Climate Crafters (http://www.climatecrafters.org/CC_website_HTML/main.html). The State of Oregon through the Oregon Office of Energy offers a state income tax credit for duct sealing (www.energy.state.or.us/res/tax/taxcdt.htm). |  | 35.7723
Single Family Forced Air Furnace w/CAC - PTCS Duct Sealing and System O&M Heat Zone 2 - Cool Zone 1 | Work must meet PTCS certification or equivalent requirements | Single Family Dwellings with Forced-Air Furnaces and Central Air Conditioning | Heating Zone 2 - Cooling Zone 1 | 600 | 0 | 0 | 20 | Deemed | 1425.4971 | 1534.1913 | 0.35085 | 0.31673 | 0.44415 | 0 | 0 | 0.44415 | 0.37884 | 0.008952 | 0.05512 | 0.44251 | -0.0016423 | 1.1315 | 0.19251 | 0.91065 | 0.17159 | Increased comfort | Reduced environmental impacts from electricity generation | 0 | 0 | 0.44415 | 0.6141 | 0.16995 | 1.3826 | The Northwest Energy Efficiency Alliance is providing marketing support for the Performance Tested Comfort System (PCTS). PTCS offers training and certification services to utilities and contractors through Climate Crafters (http://www.climatecrafters.org/CC_website_HTML/main.html). The State of Oregon through the Oregon Office of Energy offers a state income tax credit for duct sealing (www.energy.state.or.us/res/tax/taxcdt.htm). |  | 30.7287
Manufactured Home SGC Forced Air Furnace w/CAC - PTCS Duct Sealing and System O&M Heat Zone 2 - Cool Zone 3 | Work must meet PTCS certification or equivalent requirements | Manufactured Homes certified as SGC with Forced Air Furnace and with Central Air Conditioning | Heating Zone 2 - Cooling Zone 3 | 510 | 0 | 0 | 16.696 | Deemed | 1748.5341 | 1881.8599 | 0.29162 | 0.32292 | 0.56906 | 0 | 0 | 0.56906 | 0.45994 | 0.0074408 | 0.063448 | 0.53049 | -0.038573 | 1.9575 | 0.18871 | 1.1418 | 0.17539 | Increased comfort | Reduced environmental impacts from electricity generation | 0 | 0 | 0.56906 | 0.70588 | 0.13682 | 1.2404 | The Northwest Energy Efficiency Alliance is providing marketing support for the Performance Tested Comfort System (PCTS). PTCS offers training and certification services to utilities and contractors through Climate Crafters (http://www.climatecrafters.org/CC_website_HTML/main.html). The State of Oregon through the Oregon Office of Energy offers a state income tax credit for duct sealing (www.energy.state.or.us/res/tax/taxcdt.htm). |  | 39.3706
Manufactured Home w/o Electric Heat, w/CAC - PTCS Duct Sealing Cool Zone 3 | Work must meet PTCS certification or equivalent requirements | Manufactured Homes not certified as SGC with Central Air Conditioning, Non-Electric Heat | Cooling Zone 3 | 285 | 0 | 0 | 20 | Deemed | 327.8811 | 352.8821 | 0 | 0 | 0.91722 | 0 | 0 | 0.91722 | 0.82044 | 0 | 0.10058 | 0.92102 | 0.0037935 | 1.1404 | 0.17 | 0.23696 | 0.19412 | Increased comfort | Reduced environmental impacts from electricity generation | 0 | 0 | 0.91722 | 1.1151 | 0.19791 | 1.2158 | The Northwest Energy Efficiency Alliance is providing marketing support for the Performance Tested Comfort System (PCTS). PTCS offers training and certification services to utilities and contractors through Climate Crafters (http://www.climatecrafters.org/CC_website_HTML/main.html). The State of Oregon through the Oregon Office of Energy offers a state income tax credit for duct sealing (www.energy.state.or.us/res/tax/taxcdt.htm). |  | 63.4582
Manufactured Home SGC Heat Pump - PTCS Duct Sealing Heat Zone 1 - Cool Zone 1 | Work must meet PTCS certification or equivalent requirements | Manufactured Homes certified as SGC with Air Source Heat Pump | Heating Zone 1 - Cooling Zone 1 | 285 | 0 | 0 | 20 | Deemed | 523.3199 | 563.223 | 0.31979 | 0.13013 | 0.57468 | 0 | 0 | 0.57468 | 0.40873 | 0.010019 | 0.061629 | 0.47993 | -0.094751 | 0.94844 | 0.15919 | 0.40408 | 0.2074 | Increased comfort | Reduced environmental impacts from electricity generation | 0 | 0 | 0.57468 | 0.68732 | 0.11265 | 1.196 | The Northwest Energy Efficiency Alliance is providing marketing support for the Performance Tested Comfort System (PCTS). PTCS offers training and certification services to utilities and contractors through Climate Crafters (http://www.climatecrafters.org/CC_website_HTML/main.html). The State of Oregon through the Oregon Office of Energy offers a state income tax credit for duct sealing (www.energy.state.or.us/res/tax/taxcdt.htm). |  | 39.7591
Manufactured Home SGC Heat Pump - PTCS System O&M Heat Zone 1 - Cool Zone 3 | Work must meet PTCS certification or equivalent requirements | Manufactured Homes certified as SGC with Air Source Heat Pump | Heating Zone 1 - Cooling Zone 3 | 225 | 0 | 0 | 5 | Deemed | 1128.2555 | 1214.285 | 0.30778 | 0.27002 | 0.61536 | 0 | 0 | 0.61536 | 0.43634 | 0.0096424 | 0.064306 | 0.50985 | -0.10551 | 2.7516 | 0.1596 | 0.86909 | 0.2069 | Increased comfort | Reduced environmental impacts from electricity generation | 0 | 0 | 0.61536 | 0.71675 | 0.10139 | 1.1648 | The Northwest Energy Efficiency Alliance is providing marketing support for the Performance Tested Comfort System (PCTS). PTCS offers training and certification services to utilities and contractors through Climate Crafters (http://www.climatecrafters.org/CC_website_HTML/main.html). The State of Oregon through the Oregon Office of Energy offers a state income tax credit for duct sealing (www.energy.state.or.us/res/tax/taxcdt.htm). |  | 42.5738
Manufactured Home SGC Forced Air Furnace w/CAC - PTCS Duct Sealing and System O&M Heat Zone 3 - Cool Zone 2 | Work must meet PTCS certification or equivalent requirements | Manufactured Homes certified as SGC with Forced Air Furnace and with Central Air Conditioning | Heating Zone 3 - Cooling Zone 2 | 510 | 0 | 0 | 18.5278 | Deemed | 1840.2263 | 1980.5436 | 0.33729 | 0.39308 | 0.54071 | 0 | 0 | 0.54071 | 0.39136 | 0.0086062 | 0.056421 | 0.45599 | -0.084713 | 1.7708 | 0.19164 | 1.1816 | 0.17246 | Increased comfort | Reduced environmental impacts from electricity generation | 0 | 0 | 0.54071 | 0.62845 | 0.087746 | 1.1623 | The Northwest Energy Efficiency Alliance is providing marketing support for the Performance Tested Comfort System (PCTS). PTCS offers training and certification services to utilities and contractors through Climate Crafters (http://www.climatecrafters.org/CC_website_HTML/main.html). The State of Oregon through the Oregon Office of Energy offers a state income tax credit for duct sealing (www.energy.state.or.us/res/tax/taxcdt.htm). |  | 37.4089
Single Family Forced Air Furnace w/CAC - PTCS Duct Sealing and System O&M Heat Zone 1 - Cool Zone 1 | Work must meet PTCS certification or equivalent requirements | Single Family Dwellings with Forced-Air Furnaces and Central Air Conditioning | Heating Zone 1 - Cooling Zone 1 | 600 | 0 | 0 | 20 | Deemed | 1189.3439 | 1280.0314 | 0.34625 | 0.2608 | 0.53234 | 0 | 0 | 0.53234 | 0.38247 | 0.0088348 | 0.055499 | 0.4464 | -0.085939 | 0.95235 | 0.19222 | 0.7611 | 0.17188 | Increased comfort | Reduced environmental impacts from electricity generation | 0 | 0 | 0.53234 | 0.61829 | 0.085946 | 1.1614 | The Northwest Energy Efficiency Alliance is providing marketing support for the Performance Tested Comfort System (PCTS). PTCS offers training and certification services to utilities and contractors through Climate Crafters (http://www.climatecrafters.org/CC_website_HTML/main.html). The State of Oregon through the Oregon Office of Energy offers a state income tax credit for duct sealing (www.energy.state.or.us/res/tax/taxcdt.htm). |  | 36.8301
Manufactured Home w/o Electric Heat, w/CAC - PTCS Duct Sealing and System O&M Cool Zone 3 | Work must meet PTCS certification or equivalent requirements | Manufactured Homes not certified as SGC with Central Air Conditioning, Non-Electric Heat | Cooling Zone 3 | 510 | 0 | 0 | 20 | Deemed | 517.0433 | 556.4679 | 0 | 0 | 1.0409 | 0 | 0 | 1.0409 | 0.82044 | 0 | 0.10058 | 0.92102 | -0.11984 | 1.0049 | 0.17 | 0.37367 | 0.19412 | Increased comfort | Reduced environmental impacts from electricity generation | 0 | 0 | 1.0409 | 1.1151 | 0.07428 | 1.0714 | The Northwest Energy Efficiency Alliance is providing marketing support for the Performance Tested Comfort System (PCTS). PTCS offers training and certification services to utilities and contractors through Climate Crafters (http://www.climatecrafters.org/CC_website_HTML/main.html). The State of Oregon through the Oregon Office of Energy offers a state income tax credit for duct sealing (www.energy.state.or.us/res/tax/taxcdt.htm). |  | 72.0116
Manufactured Home SGC Forced Air Furnace w/CAC - PTCS Duct Sealing and System O&M Heat Zone 3 - Cool Zone 1 | Work must meet PTCS certification or equivalent requirements | Manufactured Homes certified as SGC with Forced Air Furnace and with Central Air Conditioning | Heating Zone 3 - Cooling Zone 1 | 510 | 0 | 0 | 19.2688 | Deemed | 1744.6639 | 1877.6945 | 0.35577 | 0.39308 | 0.57032 | 0 | 0 | 0.57032 | 0.37137 | 0.0090776 | 0.054354 | 0.43439 | -0.13593 | 1.5993 | 0.19283 | 1.1125 | 0.17127 | Increased comfort | Reduced environmental impacts from electricity generation | 0 | 0 | 0.57032 | 0.60567 | 0.035341 | 1.062 | The Northwest Energy Efficiency Alliance is providing marketing support for the Performance Tested Comfort System (PCTS). PTCS offers training and certification services to utilities and contractors through Climate Crafters (http://www.climatecrafters.org/CC_website_HTML/main.html). The State of Oregon through the Oregon Office of Energy offers a state income tax credit for duct sealing (www.energy.state.or.us/res/tax/taxcdt.htm). |  | 39.458
Manufactured Home SGC Heat Pump - PTCS System O&M Heat Zone 1 - Cool Zone 2 | Work must meet PTCS certification or equivalent requirements | Manufactured Homes certified as SGC with Air Source Heat Pump | Heating Zone 1 - Cooling Zone 2 | 225 | 0 | 0 | 5 | Deemed | 1048.5564 | 1128.5088 | 0.33117 | 0.27002 | 0.66213 | 0 | 0 | 0.66213 | 0.40084 | 0.010375 | 0.060919 | 0.47167 | -0.19047 | 2.3657 | 0.15881 | 0.81149 | 0.20787 | Increased comfort | Reduced environmental impacts from electricity generation | 0 | 0 | 0.66213 | 0.67954 | 0.017403 | 1.0263 | The Northwest Energy Efficiency Alliance is providing marketing support for the Performance Tested Comfort System (PCTS). PTCS offers training and certification services to utilities and contractors through Climate Crafters (http://www.climatecrafters.org/CC_website_HTML/main.html). The State of Oregon through the Oregon Office of Energy offers a state income tax credit for duct sealing (www.energy.state.or.us/res/tax/taxcdt.htm). |  | 45.8098
Manufactured Home SGC Forced Air Furnace w/CAC - PTCS Duct Sealing and System O&M Heat Zone 2 - Cool Zone 2 | Work must meet PTCS certification or equivalent requirements | Manufactured Homes certified as SGC with Forced Air Furnace and with Central Air Conditioning | Heating Zone 2 - Cooling Zone 2 | 510 | 0 | 0 | 18.2453 | Deemed | 1544.0051 | 1661.7355 | 0.33025 | 0.32292 | 0.64444 | 0 | 0 | 0.64444 | 0.4012 | 0.0084265 | 0.057432 | 0.46668 | -0.17777 | 1.5206 | 0.19119 | 0.99396 | 0.17291 | Increased comfort | Reduced environmental impacts from electricity generation | 0 | 0 | 0.64444 | 0.63959 | -0.0048557 | 0.99247 | The Northwest Energy Efficiency Alliance is providing marketing support for the Performance Tested Comfort System (PCTS). PTCS offers training and certification services to utilities and contractors through Climate Crafters (http://www.climatecrafters.org/CC_website_HTML/main.html). The State of Oregon through the Oregon Office of Energy offers a state income tax credit for duct sealing (www.energy.state.or.us/res/tax/taxcdt.htm). |  | 44.5859
Manufactured Home SGC Forced Air Furnace w/CAC - PTCS Duct Sealing and System O&M Heat Zone 1 - Cool Zone 3 | Work must meet PTCS certification or equivalent requirements | Manufactured Homes certified as SGC with Forced Air Furnace and with Central Air Conditioning | Heating Zone 1 - Cooling Zone 3 | 510 | 0 | 0 | 15.6121 | Deemed | 1316.6095 | 1417.001 | 0.2646 | 0.22062 | 0.75575 | 0 | 0 | 0.75575 | 0.49297 | 0.0067513 | 0.066851 | 0.56627 | -0.18948 | 1.5733 | 0.18698 | 0.86824 | 0.17713 | Increased comfort | Reduced environmental impacts from electricity generation | 0 | 0 | 0.75575 | 0.74339 | -0.012354 | 0.98365 | The Northwest Energy Efficiency Alliance is providing marketing support for the Performance Tested Comfort System (PCTS). PTCS offers training and certification services to utilities and contractors through Climate Crafters (http://www.climatecrafters.org/CC_website_HTML/main.html). The State of Oregon through the Oregon Office of Energy offers a state income tax credit for duct sealing (www.energy.state.or.us/res/tax/taxcdt.htm). |  | 52.2865
Manufactured Home SGC Heat Pump - PTCS System O&M Heat Zone 1 - Cool Zone 1 | Work must meet PTCS certification or equivalent requirements | Manufactured Homes certified as SGC with Air Source Heat Pump | Heating Zone 1 - Cooling Zone 1 | 225 | 0 | 0 | 5 | Deemed | 1011.3185 | 1088.4315 | 0.34337 | 0.27002 | 0.68651 | 0 | 0 | 0.68651 | 0.38776 | 0.010757 | 0.059695 | 0.45772 | -0.22879 | 2.2142 | 0.15839 | 0.78457 | 0.20838 | Increased comfort | Reduced environmental impacts from electricity generation | 0 | 0 | 0.68651 | 0.6661 | -0.020415 | 0.97026 | The Northwest Energy Efficiency Alliance is providing marketing support for the Performance Tested Comfort System (PCTS). PTCS offers training and certification services to utilities and contractors through Climate Crafters (http://www.climatecrafters.org/CC_website_HTML/main.html). The State of Oregon through the Oregon Office of Energy offers a state income tax credit for duct sealing (www.energy.state.or.us/res/tax/taxcdt.htm). |  | 47.4965
Single Family Forced Air Furnace w/CAC - PTCS Duct Sealing and System O&M Heat Zone 1 - Cool Zone 2 | Work must meet PTCS certification or equivalent requirements | Single Family Dwellings with Forced-Air Furnaces and Central Air Conditioning | Heating Zone 1 - Cooling Zone 2 | 825 | 0 | 0 | 20 | Deemed | 1291.2195 | 1389.675 | 0.31893 | 0.2608 | 0.67422 | 0 | 0 | 0.67422 | 0.4119 | 0.0081377 | 0.058543 | 0.47821 | -0.19601 | 0.80552 | 0.19047 | 0.83472 | 0.17364 | Increased comfort | Reduced environmental impacts from electricity generation | 0 | 0 | 0.67422 | 0.65185 | -0.022373 | 0.96682 | The Northwest Energy Efficiency Alliance is providing marketing support for the Performance Tested Comfort System (PCTS). PTCS offers training and certification services to utilities and contractors through Climate Crafters (http://www.climatecrafters.org/CC_website_HTML/main.html). The State of Oregon through the Oregon Office of Energy offers a state income tax credit for duct sealing (www.energy.state.or.us/res/tax/taxcdt.htm). |  | 46.6459
Manufactured Home SGC Forced Air Furnace w/CAC - PTCS Duct Sealing and System O&M Heat Zone 2 - Cool Zone 1 | Work must meet PTCS certification or equivalent requirements | Manufactured Homes certified as SGC with Forced Air Furnace and with Central Air Conditioning | Heating Zone 2 - Cooling Zone 1 | 510 | 0 | 0 | 19.1192 | Deemed | 1448.4427 | 1558.8865 | 0.35204 | 0.32292 | 0.68696 | 0 | 0 | 0.68696 | 0.37778 | 0.0089824 | 0.055009 | 0.44136 | -0.2456 | 1.3491 | 0.19259 | 0.9249 | 0.17151 | Increased comfort | Reduced environmental impacts from electricity generation | 0 | 0 | 0.68696 | 0.61287 | -0.074087 | 0.89215 | The Northwest Energy Efficiency Alliance is providing marketing support for the Performance Tested Comfort System (PCTS). PTCS offers training and certification services to utilities and contractors through Climate Crafters (http://www.climatecrafters.org/CC_website_HTML/main.html). The State of Oregon through the Oregon Office of Energy offers a state income tax credit for duct sealing (www.energy.state.or.us/res/tax/taxcdt.htm). |  | 47.5275
Manufactured Home Natural Choice, w/CAC - PTCS Duct Sealing Cool Zone 3 | Work must meet PTCS certification or equivalent requirements | Manufactured Homes certified as Natural Choice with Central Air Conditioning, Non-Electric Heat | Cooling Zone 3 | 285 | 0 | 0 | 20 | Deemed | 235.0641 | 252.9878 | 0 | 0 | 1.2794 | 0 | 0 | 1.2794 | 0.82044 | 0 | 0.10058 | 0.92102 | -0.35838 | 0.81756 | 0.17 | 0.16988 | 0.19412 | Increased comfort | Reduced environmental impacts from electricity generation | 0 | 0 | 1.2794 | 1.1151 | -0.16426 | 0.87161 | The Northwest Energy Efficiency Alliance is providing marketing support for the Performance Tested Comfort System (PCTS). PTCS offers training and certification services to utilities and contractors through Climate Crafters (http://www.climatecrafters.org/CC_website_HTML/main.html). The State of Oregon through the Oregon Office of Energy offers a state income tax credit for duct sealing (www.energy.state.or.us/res/tax/taxcdt.htm). |  | 88.5152
Manufactured Home Natural Choice, w/CAC - PTCS Duct Sealing and System O&M Cool Zone 3 | Work must meet PTCS certification or equivalent requirements | Manufactured Homes certified as Natural Choice with Central Air Conditioning, Non-Electric Heat | Cooling Zone 3 | 510 | 0 | 0 | 20 | Deemed | 385.1435 | 414.5107 | 0 | 0 | 1.3973 | 0 | 0 | 1.3973 | 0.82044 | 0 | 0.10058 | 0.92102 | -0.4763 | 0.74857 | 0.17 | 0.27834 | 0.19412 | Increased comfort | Reduced environmental impacts from electricity generation | 0 | 0 | 1.3973 | 1.1151 | -0.28218 | 0.79806 | The Northwest Energy Efficiency Alliance is providing marketing support for the Performance Tested Comfort System (PCTS). PTCS offers training and certification services to utilities and contractors through Climate Crafters (http://www.climatecrafters.org/CC_website_HTML/main.html). The State of Oregon through the Oregon Office of Energy offers a state income tax credit for duct sealing (www.energy.state.or.us/res/tax/taxcdt.htm). |  | 96.6734
Manufactured Home SGC Forced Air Furnace w/CAC - PTCS Duct Sealing and System O&M Heat Zone 1 - Cool Zone 2 | Work must meet PTCS certification or equivalent requirements | Manufactured Homes certified as SGC with Forced Air Furnace and with Central Air Conditioning | Heating Zone 1 - Cooling Zone 2 | 510 | 0 | 0 | 17.5638 | Deemed | 1112.0805 | 1196.8767 | 0.31326 | 0.22062 | 0.89474 | 0 | 0 | 0.89474 | 0.41749 | 0.0079929 | 0.059124 | 0.48425 | -0.41049 | 1.1364 | 0.1901 | 0.72043 | 0.174 | Increased comfort | Reduced environmental impacts from electricity generation | 0 | 0 | 0.89474 | 0.65825 | -0.23649 | 0.73569 | The Northwest Energy Efficiency Alliance is providing marketing support for the Performance Tested Comfort System (PCTS). PTCS offers training and certification services to utilities and contractors through Climate Crafters (http://www.climatecrafters.org/CC_website_HTML/main.html). The State of Oregon through the Oregon Office of Energy offers a state income tax credit for duct sealing (www.energy.state.or.us/res/tax/taxcdt.htm). |  | 61.9028
Manufactured Home w/o Electric Heat, w/CAC - PTCS Duct Sealing Cool Zone 2 | Work must meet PTCS certification or equivalent requirements | Manufactured Homes not certified as SGC with Central Air Conditioning, Non-Electric Heat | Cooling Zone 2 | 285 | 0 | 0 | 20 | Deemed | 204.784 | 220.3988 | 0 | 0 | 1.4686 | 0 | 0 | 1.4686 | 0.72655 | 0 | 0.091187 | 0.81774 | -0.65083 | 0.63238 | 0.17 | 0.148 | 0.19412 | Increased comfort | Reduced environmental impacts from electricity generation | 0 | 0 | 1.4686 | 1.0119 | -0.45672 | 0.68901 | The Northwest Energy Efficiency Alliance is providing marketing support for the Performance Tested Comfort System (PCTS). PTCS offers training and certification services to utilities and contractors through Climate Crafters (http://www.climatecrafters.org/CC_website_HTML/main.html). The State of Oregon through the Oregon Office of Energy offers a state income tax credit for duct sealing (www.energy.state.or.us/res/tax/taxcdt.htm). |  | 101.6034
Single Family w/o Electric Heat w/CAC - PTCS Duct Sealing and System O&M Cool Zone 3 | Work must meet PTCS certification or equivalent requirements | Single Family Homes with Central Air Conditioning, Non-Electric Heat | Cooling Zone 3 | 650 | 0 | 0 | 20 | Deemed | 421.9333 | 454.1057 | 0 | 0 | 1.6256 | 0 | 0 | 1.6256 | 0.82044 | 0 | 0.10058 | 0.92102 | -0.70459 | 0.64344 | 0.17 | 0.30493 | 0.19412 | Increased comfort | Reduced environmental impacts from electricity generation | 0 | 0 | 1.6256 | 1.1151 | -0.51048 | 0.68598 | The Northwest Energy Efficiency Alliance is providing marketing support for the Performance Tested Comfort System (PCTS). PTCS offers training and certification services to utilities and contractors through Climate Crafters (http://www.climatecrafters.org/CC_website_HTML/main.html). The State of Oregon through the Oregon Office of Energy offers a state income tax credit for duct sealing (www.energy.state.or.us/res/tax/taxcdt.htm). |  | 112.468
Manufactured Home SGC Forced Air Furnace w/CAC - PTCS Duct Sealing and System O&M Heat Zone 1 - Cool Zone 1 | Work must meet PTCS certification or equivalent requirements | Manufactured Homes certified as SGC with Forced Air Furnace and with Central Air Conditioning | Heating Zone 1 - Cooling Zone 1 | 510 | 0 | 0 | 18.7449 | Deemed | 1016.5181 | 1094.0276 | 0.34271 | 0.22062 | 0.97886 | 0 | 0 | 0.97886 | 0.38565 | 0.0087443 | 0.055831 | 0.44983 | -0.52903 | 0.96495 | 0.19199 | 0.65136 | 0.17211 | Increased comfort | Reduced environmental impacts from electricity generation | 0 | 0 | 0.97886 | 0.62194 | -0.35691 | 0.63538 | The Northwest Energy Efficiency Alliance is providing marketing support for the Performance Tested Comfort System (PCTS). PTCS offers training and certification services to utilities and contractors through Climate Crafters (http://www.climatecrafters.org/CC_website_HTML/main.html). The State of Oregon through the Oregon Office of Energy offers a state income tax credit for duct sealing (www.energy.state.or.us/res/tax/taxcdt.htm). |  | 67.7222
Manufactured Home w/o Electric Heat, w/CAC - PTCS Duct Sealing and System O&M Cool Zone 2 | Work must meet PTCS certification or equivalent requirements | Manufactured Homes not certified as SGC with Central Air Conditioning, Non-Electric Heat | Cooling Zone 2 | 510 | 0 | 0 | 20 | Deemed | 322.9286 | 347.5519 | 0 | 0 | 1.6665 | 0 | 0 | 1.6665 | 0.72655 | 0 | 0.091187 | 0.81774 | -0.84878 | 0.55727 | 0.17 | 0.23338 | 0.19412 | Increased comfort | Reduced environmental impacts from electricity generation | 0 | 0 | 1.6665 | 1.0119 | -0.65466 | 0.60717 | The Northwest Energy Efficiency Alliance is providing marketing support for the Performance Tested Comfort System (PCTS). PTCS offers training and certification services to utilities and contractors through Climate Crafters (http://www.climatecrafters.org/CC_website_HTML/main.html). The State of Oregon through the Oregon Office of Energy offers a state income tax credit for duct sealing (www.energy.state.or.us/res/tax/taxcdt.htm). |  | 115.2983
Single Family w/o Electric Heat w/CAC - PTCS Duct Sealing Cool Zone 3 | Work must meet PTCS certification or equivalent requirements | Single Family Homes with Central Air Conditioning, Non-Electric Heat | Cooling Zone 3 | 425 | 0 | 0 | 20 | Deemed | 225.0311 | 242.1897 | 0 | 0 | 1.9929 | 0 | 0 | 1.9929 | 0.82044 | 0 | 0.10058 | 0.92102 | -1.0719 | 0.52485 | 0.17 | 0.16263 | 0.19412 | Increased comfort | Reduced environmental impacts from electricity generation | 0 | 0 | 1.9929 | 1.1151 | -0.8778 | 0.55954 | The Northwest Energy Efficiency Alliance is providing marketing support for the Performance Tested Comfort System (PCTS). PTCS offers training and certification services to utilities and contractors through Climate Crafters (http://www.climatecrafters.org/CC_website_HTML/main.html). The State of Oregon through the Oregon Office of Energy offers a state income tax credit for duct sealing (www.energy.state.or.us/res/tax/taxcdt.htm). |  | 137.8814
Manufactured Home Natural Choice, w/CAC - PTCS Duct Sealing Cool Zone 2 | Work must meet PTCS certification or equivalent requirements | Manufactured Homes certified as Natural Choice with Central Air Conditioning, Non-Electric Heat | Cooling Zone 2 | 285 | 0 | 0 | 20 | Deemed | 110.2342 | 118.6396 | 0 | 0 | 2.7282 | 0 | 0 | 2.7282 | 0.72655 | 0 | 0.091187 | 0.81774 | -1.9105 | 0.34041 | 0.17 | 0.079667 | 0.19412 | Increased comfort | Reduced environmental impacts from electricity generation | 0 | 0 | 2.7282 | 1.0119 | -1.7163 | 0.37089 | The Northwest Energy Efficiency Alliance is providing marketing support for the Performance Tested Comfort System (PCTS). PTCS offers training and certification services to utilities and contractors through Climate Crafters (http://www.climatecrafters.org/CC_website_HTML/main.html). The State of Oregon through the Oregon Office of Energy offers a state income tax credit for duct sealing (www.energy.state.or.us/res/tax/taxcdt.htm). |  | 188.7503
Manufactured Home w/o Electric Heat, w/CAC - PTCS Duct Sealing Cool Zone 1 | Work must meet PTCS certification or equivalent requirements | Manufactured Homes not certified as SGC with Central Air Conditioning, Non-Electric Heat | Cooling Zone 1 | 285 | 0 | 0 | 20 | Deemed | 112.7083 | 121.3023 | 0 | 0 | 2.6683 | 0 | 0 | 2.6683 | 0.69322 | 0 | 0.087853 | 0.78107 | -1.8872 | 0.33244 | 0.17 | 0.081455 | 0.19412 | Increased comfort | Reduced environmental impacts from electricity generation | 0 | 0 | 2.6683 | 0.97519 | -1.6931 | 0.36547 | The Northwest Energy Efficiency Alliance is providing marketing support for the Performance Tested Comfort System (PCTS). PTCS offers training and certification services to utilities and contractors through Climate Crafters (http://www.climatecrafters.org/CC_website_HTML/main.html). The State of Oregon through the Oregon Office of Energy offers a state income tax credit for duct sealing (www.energy.state.or.us/res/tax/taxcdt.htm). |  | 184.6071
Manufactured Home Natural Choice, w/CAC - PTCS Duct Sealing and System O&M Cool Zone 2 | Work must meet PTCS certification or equivalent requirements | Manufactured Homes certified as Natural Choice with Central Air Conditioning, Non-Electric Heat | Cooling Zone 2 | 510 | 0 | 0 | 20 | Deemed | 180.6145 | 194.3864 | 0 | 0 | 2.9796 | 0 | 0 | 2.9796 | 0.72655 | 0 | 0.091187 | 0.81774 | -2.1619 | 0.31168 | 0.17 | 0.13053 | 0.19412 | Increased comfort | Reduced environmental impacts from electricity generation | 0 | 0 | 2.9796 | 1.0119 | -1.9678 | 0.33959 | The Northwest Energy Efficiency Alliance is providing marketing support for the Performance Tested Comfort System (PCTS). PTCS offers training and certification services to utilities and contractors through Climate Crafters (http://www.climatecrafters.org/CC_website_HTML/main.html). The State of Oregon through the Oregon Office of Energy offers a state income tax credit for duct sealing (www.energy.state.or.us/res/tax/taxcdt.htm). |  | 206.1469
Manufactured Home w/o Electric Heat, w/CAC - PTCS Duct Sealing and System O&M Cool Zone 1 | Work must meet PTCS certification or equivalent requirements | Manufactured Homes not certified as SGC with Central Air Conditioning, Non-Electric Heat | Cooling Zone 1 | 510 | 0 | 0 | 20 | Deemed | 177.7322 | 191.2843 | 0 | 0 | 3.028 | 0 | 0 | 3.028 | 0.69322 | 0 | 0.087853 | 0.78107 | -2.2469 | 0.29295 | 0.17 | 0.12845 | 0.19412 | Increased comfort | Reduced environmental impacts from electricity generation | 0 | 0 | 3.028 | 0.97519 | -2.0528 | 0.32206 | The Northwest Energy Efficiency Alliance is providing marketing support for the Performance Tested Comfort System (PCTS). PTCS offers training and certification services to utilities and contractors through Climate Crafters (http://www.climatecrafters.org/CC_website_HTML/main.html). The State of Oregon through the Oregon Office of Energy offers a state income tax credit for duct sealing (www.energy.state.or.us/res/tax/taxcdt.htm). |  | 209.49
Single Family w/o Electric Heat w/CAC - PTCS System O&M Cool Zone 3 | Work must meet PTCS certification or equivalent requirements | Single Family Homes with Central Air Conditioning, Non-Electric Heat | Cooling Zone 3 | 225 | 0 | 0 | 5 | Deemed | 196.9022 | 211.916 | 0 | 0 | 3.526 | 0 | 0 | 3.526 | 0.82044 | 0 | 0.10058 | 0.92102 | -2.605 | 0.86746 | 0.17 | 0.1423 | 0.19412 | Increased comfort | Reduced environmental impacts from electricity generation | 0 | 0 | 3.526 | 1.1151 | -2.4109 | 0.31626 | The Northwest Energy Efficiency Alliance is providing marketing support for the Performance Tested Comfort System (PCTS). PTCS offers training and certification services to utilities and contractors through Climate Crafters (http://www.climatecrafters.org/CC_website_HTML/main.html). The State of Oregon through the Oregon Office of Energy offers a state income tax credit for duct sealing (www.energy.state.or.us/res/tax/taxcdt.htm). |  | 243.9491
Single Family Forced Air Furnace w/CAC - PTCS System O&M Heat Zone 3 - Cool Zone 3 | Work must meet PTCS certification or equivalent requirements | Single Family Dwellings with Forced-Air Furnaces and Central Air Conditioning | Heating Zone 3 - Cooling Zone 3 | 225 | 0 | 0 | 5 | Deemed | 196.9022 | 211.916 | 1.8994e-21 | 2.3685e-22 | 3.526 | 0 | 0 | 3.526 | 0.82044 | 4.8465e-23 | 0.10058 | 0.92102 | -2.605 | 0.86746 | 0.17 | 0.1423 | 0.19412 | Increased comfort | Reduced environmental impacts from electricity generation | 0 | 0 | 3.526 | 1.1151 | -2.4109 | 0.31626 | The Northwest Energy Efficiency Alliance is providing marketing support for the Performance Tested Comfort System (PCTS). PTCS offers training and certification services to utilities and contractors through Climate Crafters (http://www.climatecrafters.org/CC_website_HTML/main.html). The State of Oregon through the Oregon Office of Energy offers a state income tax credit for duct sealing (www.energy.state.or.us/res/tax/taxcdt.htm). |  | 243.9491
Single Family Forced Air Furnace w/CAC - PTCS System O&M Heat Zone 1 - Cool Zone 3 | Work must meet PTCS certification or equivalent requirements | Single Family Dwellings with Forced-Air Furnaces and Central Air Conditioning | Heating Zone 1 - Cooling Zone 3 | 225 | 0 | 0 | 5 | Deemed | 196.9022 | 211.916 | 1.8994e-21 | 2.3685e-22 | 3.526 | 0 | 0 | 3.526 | 0.82044 | 4.8465e-23 | 0.10058 | 0.92102 | -2.605 | 0.86746 | 0.17 | 0.1423 | 0.19412 | Increased comfort | Reduced environmental impacts from electricity generation | 0 | 0 | 3.526 | 1.1151 | -2.4109 | 0.31626 | The Northwest Energy Efficiency Alliance is providing marketing support for the Performance Tested Comfort System (PCTS). PTCS offers training and certification services to utilities and contractors through Climate Crafters (http://www.climatecrafters.org/CC_website_HTML/main.html). The State of Oregon through the Oregon Office of Energy offers a state income tax credit for duct sealing (www.energy.state.or.us/res/tax/taxcdt.htm). |  | 243.9491
Single Family Forced Air Furnace w/CAC - PTCS System O&M Heat Zone 2 - Cool Zone 3 | Work must meet PTCS certification or equivalent requirements | Single Family Dwellings with Forced-Air Furnaces and Central Air Conditioning | Heating Zone 2 - Cooling Zone 3 | 225 | 0 | 0 | 5 | Deemed | 196.9022 | 211.916 | 1.8994e-21 | 2.3685e-22 | 3.526 | 0 | 0 | 3.526 | 0.82044 | 4.8465e-23 | 0.10058 | 0.92102 | -2.605 | 0.86746 | 0.17 | 0.1423 | 0.19412 | Increased comfort | Reduced environmental impacts from electricity generation | 0 | 0 | 3.526 | 1.1151 | -2.4109 | 0.31626 | The Northwest Energy Efficiency Alliance is providing marketing support for the Performance Tested Comfort System (PCTS). PTCS offers training and certification services to utilities and contractors through Climate Crafters (http://www.climatecrafters.org/CC_website_HTML/main.html). The State of Oregon through the Oregon Office of Energy offers a state income tax credit for duct sealing (www.energy.state.or.us/res/tax/taxcdt.htm). |  | 243.9491
Manufactured Home w/o Electric Heat, w/CAC - PTCS System O&M Cool Zone 3 | Work must meet PTCS certification or equivalent requirements | Manufactured Homes not certified as SGC with Central Air Conditioning, Non-Electric Heat | Cooling Zone 3 | 225 | 0 | 0 | 5 | Deemed | 189.1622 | 203.5858 | 0 | 0 | 3.6703 | 0 | 0 | 3.6703 | 0.82044 | 0 | 0.10058 | 0.92102 | -2.7493 | 0.83336 | 0.17 | 0.13671 | 0.19412 | Increased comfort | Reduced environmental impacts from electricity generation | 0 | 0 | 3.6703 | 1.1151 | -2.5552 | 0.30383 | The Northwest Energy Efficiency Alliance is providing marketing support for the Performance Tested Comfort System (PCTS). PTCS offers training and certification services to utilities and contractors through Climate Crafters (http://www.climatecrafters.org/CC_website_HTML/main.html). The State of Oregon through the Oregon Office of Energy offers a state income tax credit for duct sealing (www.energy.state.or.us/res/tax/taxcdt.htm). |  | 253.9309
Manufactured Home NonSGC Forced Air Furnace w/CAC - PTCS System O&M Heat Zone 3 - Cool Zone 3 | Work must meet PTCS certification or equivalent requirements | Manufactured Homes not certified as SGC with Forced Air Furnace and with Central Air Conditioning | Heating Zone 3 - Cooling Zone 3 | 225 | 0 | 0 | 5 | Deemed | 189.1622 | 203.5858 | 1.9771e-21 | 2.3685e-22 | 3.6703 | 0 | 0 | 3.6703 | 0.82044 | 5.0448e-23 | 0.10058 | 0.92102 | -2.7493 | 0.83336 | 0.17 | 0.13671 | 0.19412 | Increased comfort | Reduced environmental impacts from electricity generation | 0 | 0 | 3.6703 | 1.1151 | -2.5552 | 0.30383 | The Northwest Energy Efficiency Alliance is providing marketing support for the Performance Tested Comfort System (PCTS). PTCS offers training and certification services to utilities and contractors through Climate Crafters (http://www.climatecrafters.org/CC_website_HTML/main.html). The State of Oregon through the Oregon Office of Energy offers a state income tax credit for duct sealing (www.energy.state.or.us/res/tax/taxcdt.htm). |  | 253.9309
Manufactured Home NonSGC Forced Air Furnace w/CAC - PTCS System O&M Heat Zone 1 - Cool Zone 3 | Work must meet PTCS certification or equivalent requirements | Manufactured Homes not certified as SGC with Forced Air Furnace and with Central Air Conditioning | Heating Zone 1 - Cooling Zone 3 | 225 | 0 | 0 | 5 | Deemed | 189.1622 | 203.5858 | 1.9771e-21 | 2.3685e-22 | 3.6703 | 0 | 0 | 3.6703 | 0.82044 | 5.0448e-23 | 0.10058 | 0.92102 | -2.7493 | 0.83336 | 0.17 | 0.13671 | 0.19412 | Increased comfort | Reduced environmental impacts from electricity generation | 0 | 0 | 3.6703 | 1.1151 | -2.5552 | 0.30383 | The Northwest Energy Efficiency Alliance is providing marketing support for the Performance Tested Comfort System (PCTS). PTCS offers training and certification services to utilities and contractors through Climate Crafters (http://www.climatecrafters.org/CC_website_HTML/main.html). The State of Oregon through the Oregon Office of Energy offers a state income tax credit for duct sealing (www.energy.state.or.us/res/tax/taxcdt.htm). |  | 253.9309
Manufactured Home NonSGC Forced Air Furnace w/CAC - PTCS System O&M Heat Zone 2 - Cool Zone 3 | Work must meet PTCS certification or equivalent requirements | Manufactured Homes not certified as SGC with Forced Air Furnace and with Central Air Conditioning | Heating Zone 2 - Cooling Zone 3 | 225 | 0 | 0 | 5 | Deemed | 189.1622 | 203.5858 | 1.9771e-21 | 2.3685e-22 | 3.6703 | 0 | 0 | 3.6703 | 0.82044 | 5.0448e-23 | 0.10058 | 0.92102 | -2.7493 | 0.83336 | 0.17 | 0.13671 | 0.19412 | Increased comfort | Reduced environmental impacts from electricity generation | 0 | 0 | 3.6703 | 1.1151 | -2.5552 | 0.30383 | The Northwest Energy Efficiency Alliance is providing marketing support for the Performance Tested Comfort System (PCTS). PTCS offers training and certification services to utilities and contractors through Climate Crafters (http://www.climatecrafters.org/CC_website_HTML/main.html). The State of Oregon through the Oregon Office of Energy offers a state income tax credit for duct sealing (www.energy.state.or.us/res/tax/taxcdt.htm). |  | 253.9309
Single Family w/o Electric Heat w/CAC - PTCS Duct Sealing and System O&M Cool Zone 2 | Work must meet PTCS certification or equivalent requirements | Single Family Homes with Central Air Conditioning, Non-Electric Heat | Cooling Zone 2 | 650 | 0 | 0 | 20 | Deemed | 190.1169 | 204.6133 | 0 | 0 | 3.6078 | 0 | 0 | 3.6078 | 0.72655 | 0 | 0.091187 | 0.81774 | -2.79 | 0.25742 | 0.17 | 0.1374 | 0.19412 | Increased comfort | Reduced environmental impacts from electricity generation | 0 | 0 | 3.6078 | 1.0119 | -2.5959 | 0.28047 | The Northwest Energy Efficiency Alliance is providing marketing support for the Performance Tested Comfort System (PCTS). PTCS offers training and certification services to utilities and contractors through Climate Crafters (http://www.climatecrafters.org/CC_website_HTML/main.html). The State of Oregon through the Oregon Office of Energy offers a state income tax credit for duct sealing (www.energy.state.or.us/res/tax/taxcdt.htm). |  | 249.6042
Manufactured Home Natural Choice, w/CAC - PTCS System O&M Cool Zone 3 | Work must meet PTCS certification or equivalent requirements | Manufactured Homes certified as Natural Choice with Central Air Conditioning, Non-Electric Heat | Cooling Zone 3 | 225 | 0 | 0 | 5 | Deemed | 150.0794 | 161.523 | 0 | 0 | 4.6261 | 0 | 0 | 4.6261 | 0.82044 | 0 | 0.10058 | 0.92102 | -3.7051 | 0.66118 | 0.17 | 0.10846 | 0.19412 | Increased comfort | Reduced environmental impacts from electricity generation | 0 | 0 | 4.6261 | 1.1151 | -3.511 | 0.24105 | The Northwest Energy Efficiency Alliance is providing marketing support for the Performance Tested Comfort System (PCTS). PTCS offers training and certification services to utilities and contractors through Climate Crafters (http://www.climatecrafters.org/CC_website_HTML/main.html). The State of Oregon through the Oregon Office of Energy offers a state income tax credit for duct sealing (www.energy.state.or.us/res/tax/taxcdt.htm). |  | 320.058
Manufactured Home SGC Forced Air Furnace w/CAC - PTCS System O&M Heat Zone 3 - Cool Zone 3 | Work must meet PTCS certification or equivalent requirements | Manufactured Homes certified as SGC with Forced Air Furnace and with Central Air Conditioning | Heating Zone 3 - Cooling Zone 3 | 225 | 0 | 0 | 5 | Deemed | 150.0794 | 161.523 | 2.492e-21 | 2.3685e-22 | 4.6261 | 0 | 0 | 4.6261 | 0.82044 | 6.3585e-23 | 0.10058 | 0.92102 | -3.7051 | 0.66118 | 0.17 | 0.10846 | 0.19412 | Increased comfort | Reduced environmental impacts from electricity generation | 0 | 0 | 4.6261 | 1.1151 | -3.511 | 0.24105 | The Northwest Energy Efficiency Alliance is providing marketing support for the Performance Tested Comfort System (PCTS). PTCS offers training and certification services to utilities and contractors through Climate Crafters (http://www.climatecrafters.org/CC_website_HTML/main.html). The State of Oregon through the Oregon Office of Energy offers a state income tax credit for duct sealing (www.energy.state.or.us/res/tax/taxcdt.htm). |  | 320.058
Manufactured Home SGC Forced Air Furnace w/CAC - PTCS System O&M Heat Zone 1 - Cool Zone 3 | Work must meet PTCS certification or equivalent requirements | Manufactured Homes certified as SGC with Forced Air Furnace and with Central Air Conditioning | Heating Zone 1 - Cooling Zone 3 | 225 | 0 | 0 | 5 | Deemed | 150.0794 | 161.523 | 2.492e-21 | 2.3685e-22 | 4.6261 | 0 | 0 | 4.6261 | 0.82044 | 6.3585e-23 | 0.10058 | 0.92102 | -3.7051 | 0.66118 | 0.17 | 0.10846 | 0.19412 | Increased comfort | Reduced environmental impacts from electricity generation | 0 | 0 | 4.6261 | 1.1151 | -3.511 | 0.24105 | The Northwest Energy Efficiency Alliance is providing marketing support for the Performance Tested Comfort System (PCTS). PTCS offers training and certification services to utilities and contractors through Climate Crafters (http://www.climatecrafters.org/CC_website_HTML/main.html). The State of Oregon through the Oregon Office of Energy offers a state income tax credit for duct sealing (www.energy.state.or.us/res/tax/taxcdt.htm). |  | 320.058
Manufactured Home SGC Forced Air Furnace w/CAC - PTCS System O&M Heat Zone 2 - Cool Zone 3 | Work must meet PTCS certification or equivalent requirements | Manufactured Homes certified as SGC with Forced Air Furnace and with Central Air Conditioning | Heating Zone 2 - Cooling Zone 3 | 225 | 0 | 0 | 5 | Deemed | 150.0794 | 161.523 | 2.492e-21 | 2.3685e-22 | 4.6261 | 0 | 0 | 4.6261 | 0.82044 | 6.3585e-23 | 0.10058 | 0.92102 | -3.7051 | 0.66118 | 0.17 | 0.10846 | 0.19412 | Increased comfort | Reduced environmental impacts from electricity generation | 0 | 0 | 4.6261 | 1.1151 | -3.511 | 0.24105 | The Northwest Energy Efficiency Alliance is providing marketing support for the Performance Tested Comfort System (PCTS). PTCS offers training and certification services to utilities and contractors through Climate Crafters (http://www.climatecrafters.org/CC_website_HTML/main.html). The State of Oregon through the Oregon Office of Energy offers a state income tax credit for duct sealing (www.energy.state.or.us/res/tax/taxcdt.htm). |  | 320.058
Single Family w/o Electric Heat w/CAC - PTCS Duct Sealing Cool Zone 2 | Work must meet PTCS certification or equivalent requirements | Single Family Homes with Central Air Conditioning, Non-Electric Heat | Cooling Zone 2 | 425 | 0 | 0 | 20 | Deemed | 97.9184 | 105.3847 | 0 | 0 | 4.5801 | 0 | 0 | 4.5801 | 0.72655 | 0 | 0.091187 | 0.81774 | -3.7623 | 0.20277 | 0.17 | 0.070766 | 0.19412 | Increased comfort | Reduced environmental impacts from electricity generation | 0 | 0 | 4.5801 | 1.0119 | -3.5682 | 0.22093 | The Northwest Energy Efficiency Alliance is providing marketing support for the Performance Tested Comfort System (PCTS). PTCS offers training and certification services to utilities and contractors through Climate Crafters (http://www.climatecrafters.org/CC_website_HTML/main.html). The State of Oregon through the Oregon Office of Energy offers a state income tax credit for duct sealing (www.energy.state.or.us/res/tax/taxcdt.htm). |  | 316.8719
Manufactured Home w/o Electric Heat, w/CAC - PTCS System O&M Cool Zone 2 | Work must meet PTCS certification or equivalent requirements | Manufactured Homes not certified as SGC with Central Air Conditioning, Non-Electric Heat | Cooling Zone 2 | 225 | 0 | 0 | 5 | Deemed | 118.1446 | 127.1531 | 0 | 0 | 5.8766 | 0 | 0 | 5.8766 | 0.72655 | 0 | 0.091187 | 0.81774 | -5.0588 | 0.46212 | 0.17 | 0.085384 | 0.19412 | Increased comfort | Reduced environmental impacts from electricity generation | 0 | 0 | 5.8766 | 1.0119 | -4.8647 | 0.17219 | The Northwest Energy Efficiency Alliance is providing marketing support for the Performance Tested Comfort System (PCTS). PTCS offers training and certification services to utilities and contractors through Climate Crafters (http://www.climatecrafters.org/CC_website_HTML/main.html). The State of Oregon through the Oregon Office of Energy offers a state income tax credit for duct sealing (www.energy.state.or.us/res/tax/taxcdt.htm). |  | 406.5706
Manufactured Home NonSGC Forced Air Furnace w/CAC - PTCS System O&M Heat Zone 2 - Cool Zone 2 | Work must meet PTCS certification or equivalent requirements | Manufactured Homes not certified as SGC with Forced Air Furnace and with Central Air Conditioning | Heating Zone 2 - Cooling Zone 2 | 225 | 0 | 0 | 5 | Deemed | 118.1446 | 127.1531 | 3.1656e-21 | 2.3685e-22 | 5.8766 | 0 | 0 | 5.8766 | 0.72655 | 8.0772e-23 | 0.091187 | 0.81774 | -5.0588 | 0.46212 | 0.17 | 0.085384 | 0.19412 | Increased comfort | Reduced environmental impacts from electricity generation | 0 | 0 | 5.8766 | 1.0119 | -4.8647 | 0.17219 | The Northwest Energy Efficiency Alliance is providing marketing support for the Performance Tested Comfort System (PCTS). PTCS offers training and certification services to utilities and contractors through Climate Crafters (http://www.climatecrafters.org/CC_website_HTML/main.html). The State of Oregon through the Oregon Office of Energy offers a state income tax credit for duct sealing (www.energy.state.or.us/res/tax/taxcdt.htm). |  | 406.5706
Manufactured Home NonSGC Forced Air Furnace w/CAC - PTCS System O&M Heat Zone 1 - Cool Zone 2 | Work must meet PTCS certification or equivalent requirements | Manufactured Homes not certified as SGC with Forced Air Furnace and with Central Air Conditioning | Heating Zone 1 - Cooling Zone 2 | 225 | 0 | 0 | 5 | Deemed | 118.1446 | 127.1531 | 3.1656e-21 | 2.3685e-22 | 5.8766 | 0 | 0 | 5.8766 | 0.72655 | 8.0772e-23 | 0.091187 | 0.81774 | -5.0588 | 0.46212 | 0.17 | 0.085384 | 0.19412 | Increased comfort | Reduced environmental impacts from electricity generation | 0 | 0 | 5.8766 | 1.0119 | -4.8647 | 0.17219 | The Northwest Energy Efficiency Alliance is providing marketing support for the Performance Tested Comfort System (PCTS). PTCS offers training and certification services to utilities and contractors through Climate Crafters (http://www.climatecrafters.org/CC_website_HTML/main.html). The State of Oregon through the Oregon Office of Energy offers a state income tax credit for duct sealing (www.energy.state.or.us/res/tax/taxcdt.htm). |  | 406.5706
Manufactured Home NonSGC Forced Air Furnace w/CAC - PTCS System O&M Heat Zone 3 - Cool Zone 2 | Work must meet PTCS certification or equivalent requirements | Manufactured Homes not certified as SGC with Forced Air Furnace and with Central Air Conditioning | Heating Zone 3 - Cooling Zone 2 | 225 | 0 | 0 | 5 | Deemed | 118.1446 | 127.1531 | 3.1656e-21 | 2.3685e-22 | 5.8766 | 0 | 0 | 5.8766 | 0.72655 | 8.0772e-23 | 0.091187 | 0.81774 | -5.0588 | 0.46212 | 0.17 | 0.085384 | 0.19412 | Increased comfort | Reduced environmental impacts from electricity generation | 0 | 0 | 5.8766 | 1.0119 | -4.8647 | 0.17219 | The Northwest Energy Efficiency Alliance is providing marketing support for the Performance Tested Comfort System (PCTS). PTCS offers training and certification services to utilities and contractors through Climate Crafters (http://www.climatecrafters.org/CC_website_HTML/main.html). The State of Oregon through the Oregon Office of Energy offers a state income tax credit for duct sealing (www.energy.state.or.us/res/tax/taxcdt.htm). |  | 406.5706
Manufactured Home Natural Choice, w/CAC - PTCS Duct Sealing Cool Zone 1 | Work must meet PTCS certification or equivalent requirements | Manufactured Homes certified as Natural Choice with Central Air Conditioning, Non-Electric Heat | Cooling Zone 1 | 285 | 0 | 0 | 20 | Deemed | 51.9097 | 55.8678 | 0 | 0 | 5.7935 | 0 | 0 | 5.7935 | 0.69322 | 0 | 0.087853 | 0.78107 | -5.0125 | 0.15311 | 0.17 | 0.037515 | 0.19412 | Increased comfort | Reduced environmental impacts from electricity generation | 0 | 0 | 5.7935 | 0.97519 | -4.8183 | 0.16832 | The Northwest Energy Efficiency Alliance is providing marketing support for the Performance Tested Comfort System (PCTS). PTCS offers training and certification services to utilities and contractors through Climate Crafters (http://www.climatecrafters.org/CC_website_HTML/main.html). The State of Oregon through the Oregon Office of Energy offers a state income tax credit for duct sealing (www.energy.state.or.us/res/tax/taxcdt.htm). |  | 400.8256
Manufactured Home Natural Choice, w/CAC - PTCS Duct Sealing and System O&M Cool Zone 1 | Work must meet PTCS certification or equivalent requirements | Manufactured Homes certified as Natural Choice with Central Air Conditioning, Non-Electric Heat | Cooling Zone 1 | 510 | 0 | 0 | 20 | Deemed | 85.0521 | 91.5373 | 0 | 0 | 6.3275 | 0 | 0 | 6.3275 | 0.69322 | 0 | 0.087853 | 0.78107 | -5.5464 | 0.14019 | 0.17 | 0.061467 | 0.19412 | Increased comfort | Reduced environmental impacts from electricity generation | 0 | 0 | 6.3275 | 0.97519 | -5.3523 | 0.15412 | The Northwest Energy Efficiency Alliance is providing marketing support for the Performance Tested Comfort System (PCTS). PTCS offers training and certification services to utilities and contractors through Climate Crafters (http://www.climatecrafters.org/CC_website_HTML/main.html). The State of Oregon through the Oregon Office of Energy offers a state income tax credit for duct sealing (www.energy.state.or.us/res/tax/taxcdt.htm). |  | 437.7685
Single Family w/o Electric Heat w/CAC - PTCS System O&M Cool Zone 2 | Work must meet PTCS certification or equivalent requirements | Single Family Homes with Central Air Conditioning, Non-Electric Heat | Cooling Zone 2 | 225 | 0 | 0 | 5 | Deemed | 92.1985 | 99.2286 | 0 | 0 | 7.5303 | 0 | 0 | 7.5303 | 0.72655 | 0 | 0.091187 | 0.81774 | -6.7126 | 0.36064 | 0.17 | 0.066632 | 0.19412 | Increased comfort | Reduced environmental impacts from electricity generation | 0 | 0 | 7.5303 | 1.0119 | -6.5185 | 0.13437 | The Northwest Energy Efficiency Alliance is providing marketing support for the Performance Tested Comfort System (PCTS). PTCS offers training and certification services to utilities and contractors through Climate Crafters (http://www.climatecrafters.org/CC_website_HTML/main.html). The State of Oregon through the Oregon Office of Energy offers a state income tax credit for duct sealing (www.energy.state.or.us/res/tax/taxcdt.htm). |  | 520.986
Single Family Forced Air Furnace w/CAC - PTCS System O&M Heat Zone 2 - Cool Zone 2 | Work must meet PTCS certification or equivalent requirements | Single Family Dwellings with Forced-Air Furnaces and Central Air Conditioning | Heating Zone 2 - Cooling Zone 2 | 225 | 0 | 0 | 5 | Deemed | 92.1985 | 99.2286 | 4.0565e-21 | 2.3685e-22 | 7.5303 | 0 | 0 | 7.5303 | 0.72655 | 1.035e-22 | 0.091187 | 0.81774 | -6.7126 | 0.36064 | 0.17 | 0.066632 | 0.19412 | Increased comfort | Reduced environmental impacts from electricity generation | 0 | 0 | 7.5303 | 1.0119 | -6.5185 | 0.13437 | The Northwest Energy Efficiency Alliance is providing marketing support for the Performance Tested Comfort System (PCTS). PTCS offers training and certification services to utilities and contractors through Climate Crafters (http://www.climatecrafters.org/CC_website_HTML/main.html). The State of Oregon through the Oregon Office of Energy offers a state income tax credit for duct sealing (www.energy.state.or.us/res/tax/taxcdt.htm). |  | 520.986
Single Family Forced Air Furnace w/CAC - PTCS System O&M Heat Zone 1 - Cool Zone 2 | Work must meet PTCS certification or equivalent requirements | Single Family Dwellings with Forced-Air Furnaces and Central Air Conditioning | Heating Zone 1 - Cooling Zone 2 | 225 | 0 | 0 | 5 | Deemed | 92.1985 | 99.2286 | 4.0565e-21 | 2.3685e-22 | 7.5303 | 0 | 0 | 7.5303 | 0.72655 | 1.035e-22 | 0.091187 | 0.81774 | -6.7126 | 0.36064 | 0.17 | 0.066632 | 0.19412 | Increased comfort | Reduced environmental impacts from electricity generation | 0 | 0 | 7.5303 | 1.0119 | -6.5185 | 0.13437 | The Northwest Energy Efficiency Alliance is providing marketing support for the Performance Tested Comfort System (PCTS). PTCS offers training and certification services to utilities and contractors through Climate Crafters (http://www.climatecrafters.org/CC_website_HTML/main.html). The State of Oregon through the Oregon Office of Energy offers a state income tax credit for duct sealing (www.energy.state.or.us/res/tax/taxcdt.htm). |  | 520.986
Single Family Forced Air Furnace w/CAC - PTCS System O&M Heat Zone 3 - Cool Zone 2 | Work must meet PTCS certification or equivalent requirements | Single Family Dwellings with Forced-Air Furnaces and Central Air Conditioning | Heating Zone 3 - Cooling Zone 2 | 225 | 0 | 0 | 5 | Deemed | 92.1985 | 99.2286 | 4.0565e-21 | 2.3685e-22 | 7.5303 | 0 | 0 | 7.5303 | 0.72655 | 1.035e-22 | 0.091187 | 0.81774 | -6.7126 | 0.36064 | 0.17 | 0.066632 | 0.19412 | Increased comfort | Reduced environmental impacts from electricity generation | 0 | 0 | 7.5303 | 1.0119 | -6.5185 | 0.13437 | The Northwest Energy Efficiency Alliance is providing marketing support for the Performance Tested Comfort System (PCTS). PTCS offers training and certification services to utilities and contractors through Climate Crafters (http://www.climatecrafters.org/CC_website_HTML/main.html). The State of Oregon through the Oregon Office of Energy offers a state income tax credit for duct sealing (www.energy.state.or.us/res/tax/taxcdt.htm). |  | 520.986
Single Family w/o Electric Heat w/CAC - PTCS Duct Sealing and System O&M Cool Zone 1 | Work must meet PTCS certification or equivalent requirements | Single Family Homes with Central Air Conditioning, Non-Electric Heat | Cooling Zone 1 | 650 | 0 | 0 | 20 | Deemed | 88.2414 | 94.9698 | 0 | 0 | 7.773 | 0 | 0 | 7.773 | 0.69322 | 0 | 0.087853 | 0.78107 | -6.9919 | 0.11412 | 0.17 | 0.063772 | 0.19412 | Increased comfort | Reduced environmental impacts from electricity generation | 0 | 0 | 7.773 | 0.97519 | -6.7978 | 0.12546 | The Northwest Energy Efficiency Alliance is providing marketing support for the Performance Tested Comfort System (PCTS). PTCS offers training and certification services to utilities and contractors through Climate Crafters (http://www.climatecrafters.org/CC_website_HTML/main.html). The State of Oregon through the Oregon Office of Energy offers a state income tax credit for duct sealing (www.energy.state.or.us/res/tax/taxcdt.htm). |  | 537.7746
Manufactured Home Natural Choice, w/CAC - PTCS System O&M Cool Zone 2 | Work must meet PTCS certification or equivalent requirements | Manufactured Homes certified as Natural Choice with Central Air Conditioning, Non-Electric Heat | Cooling Zone 2 | 225 | 0 | 0 | 5 | Deemed | 70.3803 | 75.7468 | 0 | 0 | 9.8647 | 0 | 0 | 9.8647 | 0.72655 | 0 | 0.091187 | 0.81774 | -9.047 | 0.27529 | 0.17 | 0.050864 | 0.19412 | Increased comfort | Reduced environmental impacts from electricity generation | 0 | 0 | 9.8647 | 1.0119 | -8.8529 | 0.10257 | The Northwest Energy Efficiency Alliance is providing marketing support for the Performance Tested Comfort System (PCTS). PTCS offers training and certification services to utilities and contractors through Climate Crafters (http://www.climatecrafters.org/CC_website_HTML/main.html). The State of Oregon through the Oregon Office of Energy offers a state income tax credit for duct sealing (www.energy.state.or.us/res/tax/taxcdt.htm). |  | 682.4937
Manufactured Home SGC Forced Air Furnace w/CAC - PTCS System O&M Heat Zone 2 - Cool Zone 2 | Work must meet PTCS certification or equivalent requirements | Manufactured Homes certified as SGC with Forced Air Furnace and with Central Air Conditioning | Heating Zone 2 - Cooling Zone 2 | 225 | 0 | 0 | 5 | Deemed | 70.3803 | 75.7468 | 5.314e-21 | 2.3685e-22 | 9.8647 | 0 | 0 | 9.8647 | 0.72655 | 1.3559e-22 | 0.091187 | 0.81774 | -9.047 | 0.27529 | 0.17 | 0.050864 | 0.19412 | Increased comfort | Reduced environmental impacts from electricity generation | 0 | 0 | 9.8647 | 1.0119 | -8.8529 | 0.10257 | The Northwest Energy Efficiency Alliance is providing marketing support for the Performance Tested Comfort System (PCTS). PTCS offers training and certification services to utilities and contractors through Climate Crafters (http://www.climatecrafters.org/CC_website_HTML/main.html). The State of Oregon through the Oregon Office of Energy offers a state income tax credit for duct sealing (www.energy.state.or.us/res/tax/taxcdt.htm). |  | 682.4937
Manufactured Home SGC Forced Air Furnace w/CAC - PTCS System O&M Heat Zone 1 - Cool Zone 2 | Work must meet PTCS certification or equivalent requirements | Manufactured Homes certified as SGC with Forced Air Furnace and with Central Air Conditioning | Heating Zone 1 - Cooling Zone 2 | 225 | 0 | 0 | 5 | Deemed | 70.3803 | 75.7468 | 5.314e-21 | 2.3685e-22 | 9.8647 | 0 | 0 | 9.8647 | 0.72655 | 1.3559e-22 | 0.091187 | 0.81774 | -9.047 | 0.27529 | 0.17 | 0.050864 | 0.19412 | Increased comfort | Reduced environmental impacts from electricity generation | 0 | 0 | 9.8647 | 1.0119 | -8.8529 | 0.10257 | The Northwest Energy Efficiency Alliance is providing marketing support for the Performance Tested Comfort System (PCTS). PTCS offers training and certification services to utilities and contractors through Climate Crafters (http://www.climatecrafters.org/CC_website_HTML/main.html). The State of Oregon through the Oregon Office of Energy offers a state income tax credit for duct sealing (www.energy.state.or.us/res/tax/taxcdt.htm). |  | 682.4937
Manufactured Home SGC Forced Air Furnace w/CAC - PTCS System O&M Heat Zone 3 - Cool Zone 2 | Work must meet PTCS certification or equivalent requirements | Manufactured Homes certified as SGC with Forced Air Furnace and with Central Air Conditioning | Heating Zone 3 - Cooling Zone 2 | 225 | 0 | 0 | 5 | Deemed | 70.3803 | 75.7468 | 5.314e-21 | 2.3685e-22 | 9.8647 | 0 | 0 | 9.8647 | 0.72655 | 1.3559e-22 | 0.091187 | 0.81774 | -9.047 | 0.27529 | 0.17 | 0.050864 | 0.19412 | Increased comfort | Reduced environmental impacts from electricity generation | 0 | 0 | 9.8647 | 1.0119 | -8.8529 | 0.10257 | The Northwest Energy Efficiency Alliance is providing marketing support for the Performance Tested Comfort System (PCTS). PTCS offers training and certification services to utilities and contractors through Climate Crafters (http://www.climatecrafters.org/CC_website_HTML/main.html). The State of Oregon through the Oregon Office of Energy offers a state income tax credit for duct sealing (www.energy.state.or.us/res/tax/taxcdt.htm). |  | 682.4937
Single Family w/o Electric Heat w/CAC - PTCS Duct Sealing Cool Zone 1 | Work must meet PTCS certification or equivalent requirements | Single Family Homes with Central Air Conditioning, Non-Electric Heat | Cooling Zone 1 | 425 | 0 | 0 | 20 | Deemed | 45.867 | 49.3644 | 0 | 0 | 9.7777 | 0 | 0 | 9.7777 | 0.69322 | 0 | 0.087853 | 0.78107 | -8.9966 | 0.090722 | 0.17 | 0.033148 | 0.19412 | Increased comfort | Reduced environmental impacts from electricity generation | 0 | 0 | 9.7777 | 0.97519 | -8.8025 | 0.099736 | The Northwest Energy Efficiency Alliance is providing marketing support for the Performance Tested Comfort System (PCTS). PTCS offers training and certification services to utilities and contractors through Climate Crafters (http://www.climatecrafters.org/CC_website_HTML/main.html). The State of Oregon through the Oregon Office of Energy offers a state income tax credit for duct sealing (www.energy.state.or.us/res/tax/taxcdt.htm). |  | 676.4684
Manufactured Home w/o Electric Heat, w/CAC - PTCS System O&M Cool Zone 1 | Work must meet PTCS certification or equivalent requirements | Manufactured Homes not certified as SGC with Central Air Conditioning, Non-Electric Heat | Cooling Zone 1 | 225 | 0 | 0 | 5 | Deemed | 65.024 | 69.9821 | 0 | 0 | 10.6773 | 0 | 0 | 10.6773 | 0.69322 | 0 | 0.087853 | 0.78107 | -9.8963 | 0.24294 | 0.17 | 0.046993 | 0.19412 | Increased comfort | Reduced environmental impacts from electricity generation | 0 | 0 | 10.6773 | 0.97519 | -9.7022 | 0.091332 | The Northwest Energy Efficiency Alliance is providing marketing support for the Performance Tested Comfort System (PCTS). PTCS offers training and certification services to utilities and contractors through Climate Crafters (http://www.climatecrafters.org/CC_website_HTML/main.html). The State of Oregon through the Oregon Office of Energy offers a state income tax credit for duct sealing (www.energy.state.or.us/res/tax/taxcdt.htm). |  | 738.7138
Manufactured Home NonSGC Forced Air Furnace w/CAC - PTCS System O&M Heat Zone 1 - Cool Zone 1 | Work must meet PTCS certification or equivalent requirements | Manufactured Homes not certified as SGC with Forced Air Furnace and with Central Air Conditioning | Heating Zone 1 - Cooling Zone 1 | 225 | 0 | 0 | 5 | Deemed | 65.024 | 69.9821 | 5.7517e-21 | 2.3685e-22 | 10.6773 | 0 | 0 | 10.6773 | 0.69322 | 1.4676e-22 | 0.087853 | 0.78107 | -9.8963 | 0.24294 | 0.17 | 0.046993 | 0.19412 | Increased comfort | Reduced environmental impacts from electricity generation | 0 | 0 | 10.6773 | 0.97519 | -9.7022 | 0.091332 | The Northwest Energy Efficiency Alliance is providing marketing support for the Performance Tested Comfort System (PCTS). PTCS offers training and certification services to utilities and contractors through Climate Crafters (http://www.climatecrafters.org/CC_website_HTML/main.html). The State of Oregon through the Oregon Office of Energy offers a state income tax credit for duct sealing (www.energy.state.or.us/res/tax/taxcdt.htm). |  | 738.7138
Manufactured Home NonSGC Forced Air Furnace w/CAC - PTCS System O&M Heat Zone 2 - Cool Zone 1 | Work must meet PTCS certification or equivalent requirements | Manufactured Homes not certified as SGC with Forced Air Furnace and with Central Air Conditioning | Heating Zone 2 - Cooling Zone 1 | 225 | 0 | 0 | 5 | Deemed | 65.024 | 69.9821 | 5.7517e-21 | 2.3685e-22 | 10.6773 | 0 | 0 | 10.6773 | 0.69322 | 1.4676e-22 | 0.087853 | 0.78107 | -9.8963 | 0.24294 | 0.17 | 0.046993 | 0.19412 | Increased comfort | Reduced environmental impacts from electricity generation | 0 | 0 | 10.6773 | 0.97519 | -9.7022 | 0.091332 | The Northwest Energy Efficiency Alliance is providing marketing support for the Performance Tested Comfort System (PCTS). PTCS offers training and certification services to utilities and contractors through Climate Crafters (http://www.climatecrafters.org/CC_website_HTML/main.html). The State of Oregon through the Oregon Office of Energy offers a state income tax credit for duct sealing (www.energy.state.or.us/res/tax/taxcdt.htm). |  | 738.7138
Manufactured Home NonSGC Forced Air Furnace w/CAC - PTCS System O&M Heat Zone 3 - Cool Zone 1 | Work must meet PTCS certification or equivalent requirements | Manufactured Homes not certified as SGC with Forced Air Furnace and with Central Air Conditioning | Heating Zone 3 - Cooling Zone 1 | 225 | 0 | 0 | 5 | Deemed | 65.024 | 69.9821 | 5.7517e-21 | 2.3685e-22 | 10.6773 | 0 | 0 | 10.6773 | 0.69322 | 1.4676e-22 | 0.087853 | 0.78107 | -9.8963 | 0.24294 | 0.17 | 0.046993 | 0.19412 | Increased comfort | Reduced environmental impacts from electricity generation | 0 | 0 | 10.6773 | 0.97519 | -9.7022 | 0.091332 | The Northwest Energy Efficiency Alliance is providing marketing support for the Performance Tested Comfort System (PCTS). PTCS offers training and certification services to utilities and contractors through Climate Crafters (http://www.climatecrafters.org/CC_website_HTML/main.html). The State of Oregon through the Oregon Office of Energy offers a state income tax credit for duct sealing (www.energy.state.or.us/res/tax/taxcdt.htm). |  | 738.7138
Single Family w/o Electric Heat w/CAC - PTCS System O&M Cool Zone 1 | Work must meet PTCS certification or equivalent requirements | Single Family Homes with Central Air Conditioning, Non-Electric Heat | Cooling Zone 1 | 225 | 0 | 0 | 5 | Deemed | 42.3743 | 45.6054 | 0 | 0 | 16.3845 | 0 | 0 | 16.3845 | 0.69322 | 0 | 0.087853 | 0.78107 | -15.6035 | 0.15832 | 0.17 | 0.030624 | 0.19412 | Increased comfort | Reduced environmental impacts from electricity generation | 0 | 0 | 16.3845 | 0.97519 | -15.4093 | 0.059519 | The Northwest Energy Efficiency Alliance is providing marketing support for the Performance Tested Comfort System (PCTS). PTCS offers training and certification services to utilities and contractors through Climate Crafters (http://www.climatecrafters.org/CC_website_HTML/main.html). The State of Oregon through the Oregon Office of Energy offers a state income tax credit for duct sealing (www.energy.state.or.us/res/tax/taxcdt.htm). |  | 1133.566
Single Family Forced Air Furnace w/CAC - PTCS System O&M Heat Zone 1 - Cool Zone 1 | Work must meet PTCS certification or equivalent requirements | Single Family Dwellings with Forced-Air Furnaces and Central Air Conditioning | Heating Zone 1 - Cooling Zone 1 | 225 | 0 | 0 | 5 | Deemed | 42.3743 | 45.6054 | 8.8261e-21 | 2.3685e-22 | 16.3845 | 0 | 0 | 16.3845 | 0.69322 | 2.252e-22 | 0.087853 | 0.78107 | -15.6035 | 0.15832 | 0.17 | 0.030624 | 0.19412 | Increased comfort | Reduced environmental impacts from electricity generation | 0 | 0 | 16.3845 | 0.97519 | -15.4093 | 0.059519 | The Northwest Energy Efficiency Alliance is providing marketing support for the Performance Tested Comfort System (PCTS). PTCS offers training and certification services to utilities and contractors through Climate Crafters (http://www.climatecrafters.org/CC_website_HTML/main.html). The State of Oregon through the Oregon Office of Energy offers a state income tax credit for duct sealing (www.energy.state.or.us/res/tax/taxcdt.htm). |  | 1133.566
Single Family Forced Air Furnace w/CAC - PTCS System O&M Heat Zone 2 - Cool Zone 1 | Work must meet PTCS certification or equivalent requirements | Single Family Dwellings with Forced-Air Furnaces and Central Air Conditioning | Heating Zone 2 - Cooling Zone 1 | 225 | 0 | 0 | 5 | Deemed | 42.3743 | 45.6054 | 8.8261e-21 | 2.3685e-22 | 16.3845 | 0 | 0 | 16.3845 | 0.69322 | 2.252e-22 | 0.087853 | 0.78107 | -15.6035 | 0.15832 | 0.17 | 0.030624 | 0.19412 | Increased comfort | Reduced environmental impacts from electricity generation | 0 | 0 | 16.3845 | 0.97519 | -15.4093 | 0.059519 | The Northwest Energy Efficiency Alliance is providing marketing support for the Performance Tested Comfort System (PCTS). PTCS offers training and certification services to utilities and contractors through Climate Crafters (http://www.climatecrafters.org/CC_website_HTML/main.html). The State of Oregon through the Oregon Office of Energy offers a state income tax credit for duct sealing (www.energy.state.or.us/res/tax/taxcdt.htm). |  | 1133.566
Single Family Forced Air Furnace w/CAC - PTCS System O&M Heat Zone 3 - Cool Zone 1 | Work must meet PTCS certification or equivalent requirements | Single Family Dwellings with Forced-Air Furnaces and Central Air Conditioning | Heating Zone 3 - Cooling Zone 1 | 225 | 0 | 0 | 5 | Deemed | 42.3743 | 45.6054 | 8.8261e-21 | 2.3685e-22 | 16.3845 | 0 | 0 | 16.3845 | 0.69322 | 2.252e-22 | 0.087853 | 0.78107 | -15.6035 | 0.15832 | 0.17 | 0.030624 | 0.19412 | Increased comfort | Reduced environmental impacts from electricity generation | 0 | 0 | 16.3845 | 0.97519 | -15.4093 | 0.059519 | The Northwest Energy Efficiency Alliance is providing marketing support for the Performance Tested Comfort System (PCTS). PTCS offers training and certification services to utilities and contractors through Climate Crafters (http://www.climatecrafters.org/CC_website_HTML/main.html). The State of Oregon through the Oregon Office of Energy offers a state income tax credit for duct sealing (www.energy.state.or.us/res/tax/taxcdt.htm). |  | 1133.566
Manufactured Home Natural Choice, w/CAC - PTCS System O&M Cool Zone 1 | Work must meet PTCS certification or equivalent requirements | Manufactured Homes certified as Natural Choice with Central Air Conditioning, Non-Electric Heat | Cooling Zone 1 | 225 | 0 | 0 | 5 | Deemed | 33.1424 | 35.6695 | 0 | 0 | 20.9485 | 0 | 0 | 20.9485 | 0.69322 | 0 | 0.087853 | 0.78107 | -20.1675 | 0.12382 | 0.17 | 0.023952 | 0.19412 | Increased comfort | Reduced environmental impacts from electricity generation | 0 | 0 | 20.9485 | 0.97519 | -19.9733 | 0.046552 | The Northwest Energy Efficiency Alliance is providing marketing support for the Performance Tested Comfort System (PCTS). PTCS offers training and certification services to utilities and contractors through Climate Crafters (http://www.climatecrafters.org/CC_website_HTML/main.html). The State of Oregon through the Oregon Office of Energy offers a state income tax credit for duct sealing (www.energy.state.or.us/res/tax/taxcdt.htm). |  | 1449.327
Manufactured Home SGC Forced Air Furnace w/CAC - PTCS System O&M Heat Zone 1 - Cool Zone 1 | Work must meet PTCS certification or equivalent requirements | Manufactured Homes certified as SGC with Forced Air Furnace and with Central Air Conditioning | Heating Zone 1 - Cooling Zone 1 | 225 | 0 | 0 | 5 | Deemed | 33.1424 | 35.6695 | 1.1285e-20 | 2.3685e-22 | 20.9485 | 0 | 0 | 20.9485 | 0.69322 | 2.8793e-22 | 0.087853 | 0.78107 | -20.1675 | 0.12382 | 0.17 | 0.023952 | 0.19412 | Increased comfort | Reduced environmental impacts from electricity generation | 0 | 0 | 20.9485 | 0.97519 | -19.9733 | 0.046552 | The Northwest Energy Efficiency Alliance is providing marketing support for the Performance Tested Comfort System (PCTS). PTCS offers training and certification services to utilities and contractors through Climate Crafters (http://www.climatecrafters.org/CC_website_HTML/main.html). The State of Oregon through the Oregon Office of Energy offers a state income tax credit for duct sealing (www.energy.state.or.us/res/tax/taxcdt.htm). |  | 1449.327
Manufactured Home SGC Forced Air Furnace w/CAC - PTCS System O&M Heat Zone 2 - Cool Zone 1 | Work must meet PTCS certification or equivalent requirements | Manufactured Homes certified as SGC with Forced Air Furnace and with Central Air Conditioning | Heating Zone 2 - Cooling Zone 1 | 225 | 0 | 0 | 5 | Deemed | 33.1424 | 35.6695 | 1.1285e-20 | 2.3685e-22 | 20.9485 | 0 | 0 | 20.9485 | 0.69322 | 2.8793e-22 | 0.087853 | 0.78107 | -20.1675 | 0.12382 | 0.17 | 0.023952 | 0.19412 | Increased comfort | Reduced environmental impacts from electricity generation | 0 | 0 | 20.9485 | 0.97519 | -19.9733 | 0.046552 | The Northwest Energy Efficiency Alliance is providing marketing support for the Performance Tested Comfort System (PCTS). PTCS offers training and certification services to utilities and contractors through Climate Crafters (http://www.climatecrafters.org/CC_website_HTML/main.html). The State of Oregon through the Oregon Office of Energy offers a state income tax credit for duct sealing (www.energy.state.or.us/res/tax/taxcdt.htm). |  | 1449.327
Manufactured Home SGC Forced Air Furnace w/CAC - PTCS System O&M Heat Zone 3 - Cool Zone 1 | Work must meet PTCS certification or equivalent requirements | Manufactured Homes certified as SGC with Forced Air Furnace and with Central Air Conditioning | Heating Zone 3 - Cooling Zone 1 | 225 | 0 | 0 | 5 | Deemed | 33.1424 | 35.6695 | 1.1285e-20 | 2.3685e-22 | 20.9485 | 0 | 0 | 20.9485 | 0.69322 | 2.8793e-22 | 0.087853 | 0.78107 | -20.1675 | 0.12382 | 0.17 | 0.023952 | 0.19412 | Increased comfort | Reduced environmental impacts from electricity generation | 0 | 0 | 20.9485 | 0.97519 | -19.9733 | 0.046552 | The Northwest Energy Efficiency Alliance is providing marketing support for the Performance Tested Comfort System (PCTS). PTCS offers training and certification services to utilities and contractors through Climate Crafters (http://www.climatecrafters.org/CC_website_HTML/main.html). The State of Oregon through the Oregon Office of Energy offers a state income tax credit for duct sealing (www.energy.state.or.us/res/tax/taxcdt.htm). |  | 1449.327
Note on A3: Tom Eckman: Description of conservation or renewable resource technology, measure or practice.
Note on B3: Tom Eckman: Description of program through which technology, measure or practice will be delivered, including reference to relevant quality assurance specifications
Note on C3: Tom Eckman: Sector, sub-sector and end-use affected (e.g. single family homes with electric heat
Note on D3: Tom Eckman: Climate zone or geographic area in the PNW
Note on E3: Tom Eckman: Total capital cost of technology, measure or practice. For conservation this cost is usually the incremental cost of the technology, measure or practice over the less efficient alternative.
Note on F3: Tom Eckman: Additional cost over the normal cost of operation and maintenance.
Note on G3: Tom Eckman: Incremental cost of periodic capital replacements needed to maintain technology, measure or practice, e.g. heat pump compressor replacements.
Note on H3: Tom Eckman: Expected service life of the technology, measure or practice
Note on I3: Tom Eckman: If savings are deemed, they can be claimed without further analysis or data. If savings are not deemed they must be estimated using either one of the RTF's "deemed" calculation methods and/or evaluation protocols.
Note on J3: Tom Eckman: Does not include transmission and distribution system line losses.
Note on K3: Tom Eckman: Includes transmission and distribution system line losses.
Note on L3: Tom Eckman: This is the ratio of the peak demand of individual or groups of end uses of electricity at the regional bulk power transmission system's time of peak demand to the end uses non-coincident peak demand. The Northwest's bulk power transmission system's peak usage occurs during the winter. Conservation measures and renewable resources that reduce demand on the bulk power transmission system during its time of maximum demand (e.g. space heating conservation savings) are more value than those that those that reduce demand during the summer (e.g. air conditioning conservation savings).
Note on M3: Tom Eckman: Bulk transmission peak KW reduction associated with technology, measure or practice
Note on N3: Tom Eckman: Present value of incremental cost when financed and amortized based on assumptions on ProData Tab
Note on O3: Tom Eckman: Present value of annual O&M when discounted at rate assumed on ProData Tab over Program Life. Includes PV of Periodic O&M.
Note on Q3: Tom Eckman: Sum of PV Incremental cost and incremental O&M cost.
Note on R3: Tom Eckman: Present value of avoided wholesale electricity supplies over the expected life of the technology, measure or practice.
Note on S3: Tom Eckman: Benefit assumes an avoided cost of $3.00 kW year for regional bulk transmission system captial cost deferral due to reduced peak kW demand.
Note on U3: Tom Eckman: Sum of the present value of all bulk power system benefits, plus Power Act's Conservation Credit, if appliable.
Note on V3: Tom Eckman: Present value of all bulk power system benefits minus present value of all costs associated with technology, measure or practice.
Note on W3: Tom Eckman: Ratio of all present value bulk power system benefits to the present value of all costs associated with technology, measure or practice. Ratio's less than one indicate that the technology, measure or practice is not cost-effective from the bulk power system's perspective.
Note on X3: Tom Eckman: This is the ratio of the average energy use per hour to the peak energy use per hour of individual or groups of end uses of electricity. End uses that have low load factors (e.g. air conditioning) require larger capital investments in distribution systems per unit of energy sold, because these end uses only operate during short periods of the year compared to end uses that have high load factors (e.g., refrigerators) which operating all year long.
Note on Y3: Tom Eckman: Reduction in local distribution system peak load resulting from installation of technology, measure or practice
Note on Z3: Tom Eckman: Present value cost of deferred capital expenditures for local distribution system
Note on AA3: Tom Eckman: Qualitative or quantitative estimate of end-user benefits, excluding electricity savings, e.g. gallons of water saved.
Note on AB3: Tom Eckman: Qualitative or quantitative estimate of any non-electric power system benefits associated with the technology, measure or practice, e.g. reduced wastewater treatment costs.
Note on AD3: Tom Eckman: Present value of cost of carbon emissions, based on $15/ton.
Note on AE3: Tom Eckman: Total present value of all cost associated with the installation and maintenance of the technology, measure or practice over its expected life.
Note on AG3: Tom Eckman: Present value of all benefits associated with a technology, measure or practice, including non-power system benefits and environmental externalities benefits.
Note on AH3: Tom Eckman: Ratio of present value of total societal benefits to total societal costs of technology, measure or practice.
Note on AI3: Tom Eckman: Description of program and or activities that are associated with the technology, measure or practice, such as tax credits, Northwest Energy Efficiency Alliance market transformation programs.
Note on AJ3: Tom Eckman: Special notes regarding factors that might impact a particular technology, measure or practices cost, savings or use. For example, potential changes in federal standards or local codes or anticipated improvements in technology.

## ProData
Program Parameters |  | Sponsor Parameters
Program Life (yrs) | 25 |  |  | Spon 1 | Spon 2 | Spon 3 | Cust
Program Start Date | 2001 | Real AT Cost of Cap |  | 7% | 5% | 4.75% | 5%
Present Value Time Zero | 2000 | Financial Life (yrs) |  | 10 | 10 | 15 | 1
Cost Reference Yr | 2000 | Weight |  | 0% | 0% | 100%
Real Discount Rate | 4.75%
Inflation Rate (Currently NA) | 0% | Run Tabs: |  | TRUE
Capital Real Escalation Rt | 0% | MeasureTable | FALSE
Sponsor Share of First Cost | 100% | PTCS | TRUE
Sponsor Share of Replace Cost | 0% | PTCS Savings Summary | FALSE
Sponsor Share of O&M | 0% | Use & Savings by System Type | FALSE
Last Sponsor O&M Yr | 25 | PTCS Cost & Savings Est. | FALSE
Bulk Power T&D Loss Factor | 2.5% | Sales Wght Avg SEER by Vintage | FALSE
Bulk Power T&D Credit ($/kw-yr) | 3 |  | FALSE
Local Power T&D Loss Factor | 5% |  | FALSE
Local Power T&D Credit ($/kw-yr) | 20 |  | FALSE
Externalities Credit (m/kwh) | 0 |  | FALSE
Regional Act C/E Credit (%) | 10%
Admin Cost (% of First Cost) | 20%
Cost Coeff of Variation | 25%
Marg Cost / Save Shape File | R:\TE\New Plan\Residential Resource Assessment\MC_AND_LOADSHAPE.XLS
Electric Marginal Cost Tab | 5th Plan Draft 092802
Savings Shape Tab | Conservation Load Shapes
Note on B7: Currently not used, Hardwired in code to zero until chance to fully implement.

## PTCS
Data Set Name
PTCS certified ducts and system installation and/or maintenance (charge, air flow and controls)
Input Data | [7 empty] | Periodic O&M
Category Name | Measure Name | Savings (kwh/yr) | Phys Life (yrs) | Capital Cost ($) | Annual O&M ($) | Shape Pointer | Non-E Val ($/yr) | Cost 1 ($) | Period 1 | Cost 2 ($) | Period 2 | Cost 3 ($) | Period 3
Single Family w/o Electric Heat w/CAC - PTCS Duct Sealing Cool Zone 1 | Single Family CAC - PTCS Duct Sealing Cool Zone 1 | 45.867 | 20 | 425 | 0 | ResCACZ1
Single Family w/o Electric Heat w/CAC - PTCS Duct Sealing Cool Zone 2 | Single Family CAC - PTCS Duct Sealing Cool Zone 2 | 97.9184 | 20 | 425 | 0 | ResCACZ2
Single Family w/o Electric Heat w/CAC - PTCS Duct Sealing Cool Zone 3 | Single Family CAC - PTCS Duct Sealing Cool Zone 3 | 225.0311 | 20 | 425 | 0 | ResCACZ3
Single Family w/o Electric Heat w/CAC - PTCS System O&M Cool Zone 1 | Single Family CAC - PTCS System O&M Cool Zone 1 | 42.3743 | 5 | 225 | 0 | ResCACZ1
Single Family w/o Electric Heat w/CAC - PTCS System O&M Cool Zone 2 | Single Family CAC - PTCS System O&M Cool Zone 2 | 92.1985 | 5 | 225 | 0 | ResCACZ2
Single Family w/o Electric Heat w/CAC - PTCS System O&M Cool Zone 3 | Single Family CAC - PTCS System O&M Cool Zone 3 | 196.9022 | 5 | 225 | 0 | ResCACZ3
Single Family w/o Electric Heat w/CAC - PTCS Duct Sealing and System O&M Cool Zone 1 | Single Family CAC - PTCS Duct Sealing and System O&M Cool Zone 1 | 88.2414 | 20 | 650 | 0 | ResCACZ1
Single Family w/o Electric Heat w/CAC - PTCS Duct Sealing and System O&M Cool Zone 2 | Single Family CAC - PTCS Duct Sealing and System O&M Cool Zone 2 | 190.1169 | 20 | 650 | 0 | ResCACZ2
Single Family w/o Electric Heat w/CAC - PTCS Duct Sealing and System O&M Cool Zone 3 | Single Family CAC - PTCS Duct Sealing and System O&M Cool Zone 3 | 421.9333 | 20 | 650 | 0 | ResCACZ3
Manufactured Home w/o Electric Heat, w/CAC - PTCS Duct Sealing Cool Zone 1 | Manufactured Home NonSGC, CAC - PTCS Duct Sealing Cool Zone 1 | 112.7083 | 20 | 285 | 0 | ResCACZ1
Manufactured Home w/o Electric Heat, w/CAC - PTCS Duct Sealing Cool Zone 2 | Manufactured Home NonSGC, CAC - PTCS Duct Sealing Cool Zone 2 | 204.784 | 20 | 285 | 0 | ResCACZ2
Manufactured Home w/o Electric Heat, w/CAC - PTCS Duct Sealing Cool Zone 3 | Manufactured Home NonSGC, CAC - PTCS Duct Sealing Cool Zone 3 | 327.8811 | 20 | 285 | 0 | ResCACZ3
Manufactured Home w/o Electric Heat, w/CAC - PTCS System O&M Cool Zone 1 | Manufactured Home NonSGC, CAC - PTCS System O&M Cool Zone 1 | 65.024 | 5 | 225 | 0 | ResCACZ1
Manufactured Home w/o Electric Heat, w/CAC - PTCS System O&M Cool Zone 2 | Manufactured Home NonSGC, CAC - PTCS System O&M Cool Zone 2 | 118.1446 | 5 | 225 | 0 | ResCACZ2
Manufactured Home w/o Electric Heat, w/CAC - PTCS System O&M Cool Zone 3 | Manufactured Home NonSGC, CAC - PTCS System O&M Cool Zone 3 | 189.1622 | 5 | 225 | 0 | ResCACZ3
Manufactured Home w/o Electric Heat, w/CAC - PTCS Duct Sealing and System O&M Cool Zone 1 | Manufactured Home NonSGC, CAC - PTCS Duct Sealing and System O&M Cool Zone 1 | 177.7322 | 20 | 510 | 0 | ResCACZ1
Manufactured Home w/o Electric Heat, w/CAC - PTCS Duct Sealing and System O&M Cool Zone 2 | Manufactured Home NonSGC, CAC - PTCS Duct Sealing and System O&M Cool Zone 2 | 322.9286 | 20 | 510 | 0 | ResCACZ2
Manufactured Home w/o Electric Heat, w/CAC - PTCS Duct Sealing and System O&M Cool Zone 3 | Manufactured Home NonSGC, CAC - PTCS Duct Sealing and System O&M Cool Zone 3 | 517.0433 | 20 | 510 | 0 | ResCACZ3
Manufactured Home Natural Choice, w/CAC - PTCS Duct Sealing Cool Zone 1 | Manufactured Home SGC, CAC - PTCS Duct Sealing Cool Zone 1 | 51.9097 | 20 | 285 | 0 | ResCACZ1
Manufactured Home Natural Choice, w/CAC - PTCS Duct Sealing Cool Zone 2 | Manufactured Home SGC, CAC - PTCS Duct Sealing Cool Zone 2 | 110.2342 | 20 | 285 | 0 | ResCACZ2
Manufactured Home Natural Choice, w/CAC - PTCS Duct Sealing Cool Zone 3 | Manufactured Home SGC, CAC - PTCS Duct Sealing Cool Zone 3 | 235.0641 | 20 | 285 | 0 | ResCACZ3
Manufactured Home Natural Choice, w/CAC - PTCS System O&M Cool Zone 1 | Manufactured Home SGC, CAC - PTCS System O&M Cool Zone 1 | 33.1424 | 5 | 225 | 0 | ResCACZ1
Manufactured Home Natural Choice, w/CAC - PTCS System O&M Cool Zone 2 | Manufactured Home SGC, CAC - PTCS System O&M Cool Zone 2 | 70.3803 | 5 | 225 | 0 | ResCACZ2
Manufactured Home Natural Choice, w/CAC - PTCS System O&M Cool Zone 3 | Manufactured Home SGC, CAC - PTCS System O&M Cool Zone 3 | 150.0794 | 5 | 225 | 0 | ResCACZ3
Manufactured Home Natural Choice, w/CAC - PTCS Duct Sealing and System O&M Cool Zone 1 | Manufactured Home SGC, CAC - PTCS Duct Sealing and System O&M Cool Zone 1 | 85.0521 | 20 | 510 | 0 | ResCACZ1
Manufactured Home Natural Choice, w/CAC - PTCS Duct Sealing and System O&M Cool Zone 2 | Manufactured Home SGC, CAC - PTCS Duct Sealing and System O&M Cool Zone 2 | 180.6145 | 20 | 510 | 0 | ResCACZ2
Manufactured Home Natural Choice, w/CAC - PTCS Duct Sealing and System O&M Cool Zone 3 | Manufactured Home SGC, CAC - PTCS Duct Sealing and System O&M Cool Zone 3 | 385.1435 | 20 | 510 | 0 | ResCACZ3
Single Family Heat Pump - PTCS Duct Sealing Heat Zone 1 - Cool Zone 1 | Single Family Heat Pump - PTCS Duct Sealing Heat Zone 1 | 1072.5036 | 20 | 425 | 0 | ResSpHtHPZ1
Single Family Heat Pump - PTCS Duct Sealing Heat Zone 1 - Cool Zone 1 | Single Family Heat Pump - PTCS Duct Sealing Cool Zone 1 | 45.867 | 20 | 1e-22 | 0 | ResCACZ1
Single Family Heat Pump - PTCS Duct Sealing Heat Zone 2 - Cool Zone 2 | Single Family Heat Pump - PTCS Duct Sealing Heat Zone 2 | 1414.0958 | 20 | 425 | 0 | ResSpHtHPZ2
Single Family Heat Pump - PTCS Duct Sealing Heat Zone 2 - Cool Zone 2 | Single Family Heat Pump - PTCS Duct Sealing Cool Zone 2 | 97.9184 | 20 | 1e-22 | 0 | ResCACZ2
Single Family Heat Pump - PTCS Duct Sealing Heat Zone 3 - Cool Zone 3 | Single Family Heat Pump - PTCS Duct Sealing Heat Zone 3 | 1676.9855 | 20 | 425 | 0 | ResSpHtHPZ3
Single Family Heat Pump - PTCS Duct Sealing Heat Zone 3 - Cool Zone 3 | Single Family Heat Pump - PTCS Duct Sealing Cool Zone 3 | 225.0311 | 20 | 1e-22 | 0 | ResCACZ3
Single Family Heat Pump - PTCS Duct Sealing Heat Zone 1 - Cool Zone 2 | Single Family Heat Pump - PTCS Duct Sealing Heat Zone 1 | 1072.5036 | 20 | 425 | 0 | ResSpHtHPZ1
Single Family Heat Pump - PTCS Duct Sealing Heat Zone 1 - Cool Zone 2 | Single Family Heat Pump - PTCS Duct Sealing Cool Zone 2 | 97.9184 | 20 | 1e-22 | 0 | ResCACZ2
Single Family Heat Pump - PTCS Duct Sealing Heat Zone 1 - Cool Zone 3 | Single Family Heat Pump - PTCS Duct Sealing Heat Zone 1 | 1072.5036 | 20 | 425 | 0 | ResSpHtHPZ1
Single Family Heat Pump - PTCS Duct Sealing Heat Zone 1 - Cool Zone 3 | Single Family Heat Pump - PTCS Duct Sealing Cool Zone 3 | 225.0311 | 20 | 1e-22 | 0 | ResCACZ3
Single Family Heat Pump - PTCS Duct Sealing Heat Zone 2 - Cool Zone 3 | Single Family Heat Pump - PTCS Duct Sealing Heat Zone 2 | 1414.0958 | 20 | 425 | 0 | ResSpHtHPZ2
Single Family Heat Pump - PTCS Duct Sealing Heat Zone 2 - Cool Zone 3 | Single Family Heat Pump - PTCS Duct Sealing Cool Zone 3 | 225.0311 | 20 | 1e-22 | 0 | ResCACZ3
Single Family Heat Pump - PTCS Duct Sealing Heat Zone 2 - Cool Zone 1 | Single Family Heat Pump - PTCS Duct Sealing Heat Zone 2 | 1414.0958 | 20 | 425 | 0 | ResSpHtHPZ2
Single Family Heat Pump - PTCS Duct Sealing Heat Zone 2 - Cool Zone 1 | Single Family Heat Pump - PTCS Duct Sealing Cool Zone 1 | 45.867 | 20 | 1e-22 | 0 | ResCACZ1
Single Family Heat Pump - PTCS Duct Sealing Heat Zone 3 - Cool Zone 1 | Single Family Heat Pump - PTCS Duct Sealing Heat Zone 3 | 1676.9855 | 20 | 425 | 0 | ResSpHtHPZ3
Single Family Heat Pump - PTCS Duct Sealing Heat Zone 3 - Cool Zone 1 | Single Family Heat Pump - PTCS Duct Sealing Cool Zone 1 | 45.867 | 20 | 1e-22 | 0 | ResCACZ1
Single Family Heat Pump - PTCS Duct Sealing Heat Zone 3 - Cool Zone 2 | Single Family Heat Pump - PTCS Duct Sealing Heat Zone 3 | 1676.9855 | 20 | 425 | 0 | ResSpHtHPZ3
Single Family Heat Pump - PTCS Duct Sealing Heat Zone 3 - Cool Zone 2 | Single Family Heat Pump - PTCS Duct Sealing Cool Zone 2 | 97.9184 | 20 | 1e-22 | 0 | ResCACZ2
Single Family Heat Pump - PTCS System O&M Heat Zone 1 - Cool Zone 1 | Single Family Heat Pump - PTCS System O&M Heat Zone 1 | 1458.6578 | 5 | 225 | 0 | ResSpHtHPZ1
Single Family Heat Pump - PTCS System O&M Heat Zone 1 - Cool Zone 1 | Single Family Heat Pump - PTCS System O&M Cool Zone 1 | 42.3743 | 5 | 1e-22 | 0 | ResCACZ1
Single Family Heat Pump - PTCS System O&M Heat Zone 2 - Cool Zone 2 | Single Family Heat Pump - PTCS System O&M Heat Zone 2 | 2087.3696 | 5 | 225 | 0 | ResSpHtHPZ2
Single Family Heat Pump - PTCS System O&M Heat Zone 2 - Cool Zone 2 | Single Family Heat Pump - PTCS System O&M Cool Zone 2 | 92.1985 | 5 | 1e-22 | 0 | ResCACZ2
Single Family Heat Pump - PTCS System O&M Heat Zone 3 - Cool Zone 3 | Single Family Heat Pump - PTCS System O&M Heat Zone 3 | 2515.4783 | 5 | 225 | 0 | ResSpHtHPZ3
Single Family Heat Pump - PTCS System O&M Heat Zone 3 - Cool Zone 3 | Single Family Heat Pump - PTCS System O&M Cool Zone 3 | 196.9022 | 5 | 1e-22 | 0 | ResCACZ3
Single Family Heat Pump - PTCS System O&M Heat Zone 1 - Cool Zone 2 | Single Family Heat Pump - PTCS System O&M Heat Zone 1 | 1458.6578 | 5 | 225 | 0 | ResSpHtHPZ1
Single Family Heat Pump - PTCS System O&M Heat Zone 1 - Cool Zone 2 | Single Family Heat Pump - PTCS System O&M Cool Zone 2 | 92.1985 | 5 | 1e-22 | 0 | ResCACZ2
Single Family Heat Pump - PTCS System O&M Heat Zone 1 - Cool Zone 3 | Single Family Heat Pump - PTCS System O&M Heat Zone 1 | 1458.6578 | 5 | 225 | 0 | ResSpHtHPZ1
Single Family Heat Pump - PTCS System O&M Heat Zone 1 - Cool Zone 3 | Single Family Heat Pump - PTCS System O&M Cool Zone 3 | 196.9022 | 5 | 1e-22 | 0 | ResCACZ3
Single Family Heat Pump - PTCS System O&M Heat Zone 2 - Cool Zone 3 | Single Family Heat Pump - PTCS System O&M Heat Zone 2 | 2087.3696 | 5 | 225 | 0 | ResSpHtHPZ2
Single Family Heat Pump - PTCS System O&M Heat Zone 2 - Cool Zone 3 | Single Family Heat Pump - PTCS System O&M Cool Zone 3 | 196.9022 | 5 | 1e-22 | 0 | ResCACZ3
Single Family Heat Pump - PTCS System O&M Heat Zone 2 - Cool Zone 1 | Single Family Heat Pump - PTCS System O&M Heat Zone 2 | 2087.3696 | 5 | 225 | 0 | ResSpHtHPZ2
Single Family Heat Pump - PTCS System O&M Heat Zone 2 - Cool Zone 1 | Single Family Heat Pump - PTCS System O&M Cool Zone 1 | 42.3743 | 5 | 1e-22 | 0 | ResCACZ1
Single Family Heat Pump - PTCS System O&M Heat Zone 3 - Cool Zone 1 | Single Family Heat Pump - PTCS System O&M Heat Zone 3 | 2515.4783 | 5 | 225 | 0 | ResSpHtHPZ3
Single Family Heat Pump - PTCS System O&M Heat Zone 3 - Cool Zone 1 | Single Family Heat Pump - PTCS System O&M Cool Zone 1 | 42.3743 | 5 | 1e-22 | 0 | ResCACZ1
Single Family Heat Pump - PTCS System O&M Heat Zone 3 - Cool Zone 2 | Single Family Heat Pump - PTCS System O&M Heat Zone 3 | 2515.4783 | 5 | 225 | 0 | ResSpHtHPZ3
Single Family Heat Pump - PTCS System O&M Heat Zone 3 - Cool Zone 2 | Single Family Heat Pump - PTCS System O&M Cool Zone 2 | 92.1985 | 5 | 1e-22 | 0 | ResCACZ2
Single Family Heat Pump - PTCS Duct Sealing and System O&M Heat Zone 1 - Cool Zone 1 | Single Family Heat Pump - PTCS Duct Sealing and System O&M Heat Zone 1 | 2531.1615 | 20 | 650 | 0 | ResSpHtHPZ1
Single Family Heat Pump - PTCS Duct Sealing and System O&M Heat Zone 1 - Cool Zone 1 | Single Family Heat Pump - PTCS Duct Sealing and System O&M Cool Zone 1 | 88.2414 | 20 | 1e-12 | 0 | ResCACZ1
Single Family Heat Pump - PTCS Duct Sealing and System O&M Heat Zone 2 - Cool Zone 2 | Single Family Heat Pump - PTCS Duct Sealing and System O&M Heat Zone 2 | 3501.4654 | 20 | 650 | 0 | ResSpHtHPZ2
Single Family Heat Pump - PTCS Duct Sealing and System O&M Heat Zone 2 - Cool Zone 2 | Single Family Heat Pump - PTCS Duct Sealing and System O&M Cool Zone 2 | 190.1169 | 20 | 1e-12 | 0 | ResCACZ2
Single Family Heat Pump - PTCS Duct Sealing and System O&M Heat Zone 3 - Cool Zone 3 | Single Family Heat Pump - PTCS Duct Sealing and System O&M Heat Zone 3 | 4192.4638 | 20 | 650 | 0 | ResSpHtHPZ3
Single Family Heat Pump - PTCS Duct Sealing and System O&M Heat Zone 3 - Cool Zone 3 | Single Family Heat Pump - PTCS Duct Sealing and System O&M Cool Zone 3 | 421.9333 | 20 | 1e-12 | 0 | ResCACZ3
Single Family Heat Pump - PTCS Duct Sealing and System O&M Heat Zone 1 - Cool Zone 2 | Single Family Heat Pump - PTCS Duct Sealing and System O&M Heat Zone 1 | 2531.1615 | 20 | 650 | 0 | ResSpHtHPZ1
Single Family Heat Pump - PTCS Duct Sealing and System O&M Heat Zone 1 - Cool Zone 2 | Single Family Heat Pump - PTCS Duct Sealing and System O&M Cool Zone 2 | 190.1169 | 20 | 1e-12 | 0 | ResCACZ2
Single Family Heat Pump - PTCS Duct Sealing and System O&M Heat Zone 1 - Cool Zone 3 | Single Family Heat Pump - PTCS Duct Sealing and System O&M Heat Zone 1 | 2531.1615 | 20 | 650 | 0 | ResSpHtHPZ1
Single Family Heat Pump - PTCS Duct Sealing and System O&M Heat Zone 1 - Cool Zone 3 | Single Family Heat Pump - PTCS Duct Sealing and System O&M Cool Zone 3 | 421.9333 | 20 | 1e-12 | 0 | ResCACZ3
Single Family Heat Pump - PTCS Duct Sealing and System O&M Heat Zone 2 - Cool Zone 3 | Single Family Heat Pump - PTCS Duct Sealing and System O&M Heat Zone 2 | 3501.4654 | 20 | 650 | 0 | ResSpHtHPZ2
Single Family Heat Pump - PTCS Duct Sealing and System O&M Heat Zone 2 - Cool Zone 3 | Single Family Heat Pump - PTCS Duct Sealing and System O&M Cool Zone 3 | 421.9333 | 20 | 1e-12 | 0 | ResCACZ3
Single Family Heat Pump - PTCS Duct Sealing and System O&M Heat Zone 2 - Cool Zone 1 | Single Family Heat Pump - PTCS Duct Sealing and System O&M Heat Zone 2 | 3501.4654 | 20 | 650 | 0 | ResSpHtHPZ2
Single Family Heat Pump - PTCS Duct Sealing and System O&M Heat Zone 2 - Cool Zone 1 | Single Family Heat Pump - PTCS Duct Sealing and System O&M Cool Zone 1 | 88.2414 | 20 | 1e-12 | 0 | ResCACZ1
Single Family Heat Pump - PTCS Duct Sealing and System O&M Heat Zone 3 - Cool Zone 1 | Single Family Heat Pump - PTCS Duct Sealing and System O&M Heat Zone 3 | 4192.4638 | 20 | 650 | 0 | ResSpHtHPZ3
Single Family Heat Pump - PTCS Duct Sealing and System O&M Heat Zone 3 - Cool Zone 1 | Single Family Heat Pump - PTCS Duct Sealing and System O&M Cool Zone 1 | 88.2414 | 20 | 1e-12 | 0 | ResCACZ1
Single Family Heat Pump - PTCS Duct Sealing and System O&M Heat Zone 3 - Cool Zone 2 | Single Family Heat Pump - PTCS Duct Sealing and System O&M Heat Zone 3 | 4192.4638 | 20 | 650 | 0 | ResSpHtHPZ3
Single Family Heat Pump - PTCS Duct Sealing and System O&M Heat Zone 3 - Cool Zone 2 | Single Family Heat Pump - PTCS Duct Sealing and System O&M Cool Zone 2 | 190.1169 | 20 | 1e-12 | 0 | ResCACZ2
Single Family Heat Pump - PTCS Duct Sealing and Weatherization Heat Zone 1 - Cool Zone 1 | Single Family Heat Pump - PTCS Duct Sealing and Weatherization Heat Zone 1 | 2559.5615 | 25 | 425 | 0 | ResSpHtHPZ1
Single Family Heat Pump - PTCS Duct Sealing and Weatherization Heat Zone 1 - Cool Zone 1 | Single Family Heat Pump - PTCS Duct Sealing and Weatherization Cool Zone 1 | 45.867 | 25 | 1e-12 | 0 | ResCACZ1
Single Family Heat Pump - PTCS Duct Sealing and Weatherization Heat Zone 2 - Cool Zone 2 | Single Family Heat Pump - PTCS Duct Sealing and Weatherization Heat Zone 2 | 3342.4475 | 25 | 425 | 0 | ResSpHtHPZ2
Single Family Heat Pump - PTCS Duct Sealing and Weatherization Heat Zone 2 - Cool Zone 2 | Single Family Heat Pump - PTCS Duct Sealing and Weatherization Cool Zone 2 | 97.9184 | 25 | 1e-12 | 0 | ResCACZ2
Single Family Heat Pump - PTCS Duct Sealing and Weatherization Heat Zone 3 - Cool Zone 3 | Single Family Heat Pump - PTCS Duct Sealing and Weatherization Heat Zone 3 | 3991.3137 | 25 | 425 | 0 | ResSpHtHPZ3
Single Family Heat Pump - PTCS Duct Sealing and Weatherization Heat Zone 3 - Cool Zone 3 | Single Family Heat Pump - PTCS Duct Sealing and Weatherization Cool Zone 3 | 225.0311 | 25 | 1e-12 | 0 | ResCACZ3
Single Family Heat Pump - PTCS Duct Sealing and Weatherization Heat Zone 1 - Cool Zone 2 | Single Family Heat Pump - PTCS Duct Sealing and Weatherization Heat Zone 1 | 2559.5615 | 25 | 425 | 0 | ResSpHtHPZ1
Single Family Heat Pump - PTCS Duct Sealing and Weatherization Heat Zone 1 - Cool Zone 2 | Single Family Heat Pump - PTCS Duct Sealing and Weatherization Cool Zone 2 | 97.9184 | 25 | 1e-12 | 0 | ResCACZ2
Single Family Heat Pump - PTCS Duct Sealing and Weatherization Heat Zone 1 - Cool Zone 3 | Single Family Heat Pump - PTCS Duct Sealing and Weatherization Heat Zone 1 | 2559.5615 | 25 | 425 | 0 | ResSpHtHPZ1
Single Family Heat Pump - PTCS Duct Sealing and Weatherization Heat Zone 1 - Cool Zone 3 | Single Family Heat Pump - PTCS Duct Sealing and Weatherization Cool Zone 3 | 225.0311 | 25 | 1e-12 | 0 | ResCACZ3
Single Family Heat Pump - PTCS Duct Sealing and Weatherization Heat Zone 2 - Cool Zone 3 | Single Family Heat Pump - PTCS Duct Sealing and Weatherization Heat Zone 2 | 3342.4475 | 25 | 425 | 0 | ResSpHtHPZ2
Single Family Heat Pump - PTCS Duct Sealing and Weatherization Heat Zone 2 - Cool Zone 3 | Single Family Heat Pump - PTCS Duct Sealing and Weatherization Cool Zone 3 | 225.0311 | 25 | 1e-12 | 0 | ResCACZ3
Single Family Heat Pump - PTCS Duct Sealing and Weatherization Heat Zone 2 - Cool Zone 1 | Single Family Heat Pump - PTCS Duct Sealing and Weatherization Heat Zone 2 | 3342.4475 | 25 | 425 | 0 | ResSpHtHPZ2
Single Family Heat Pump - PTCS Duct Sealing and Weatherization Heat Zone 2 - Cool Zone 1 | Single Family Heat Pump - PTCS Duct Sealing and Weatherization Cool Zone 1 | 45.867 | 25 | 1e-12 | 0 | ResCACZ1
Single Family Heat Pump - PTCS Duct Sealing and Weatherization Heat Zone 3 - Cool Zone 1 | Single Family Heat Pump - PTCS Duct Sealing and Weatherization Heat Zone 3 | 3991.3137 | 25 | 425 | 0 | ResSpHtHPZ3
Single Family Heat Pump - PTCS Duct Sealing and Weatherization Heat Zone 3 - Cool Zone 1 | Single Family Heat Pump - PTCS Duct Sealing and Weatherization Cool Zone 1 | 45.867 | 25 | 1e-12 | 0 | ResCACZ1
Single Family Heat Pump - PTCS Duct Sealing and Weatherization Heat Zone 3 - Cool Zone 2 | Single Family Heat Pump - PTCS Duct Sealing and Weatherization Heat Zone 3 | 3991.3137 | 25 | 425 | 0 | ResSpHtHPZ3
Single Family Heat Pump - PTCS Duct Sealing and Weatherization Heat Zone 3 - Cool Zone 2 | Single Family Heat Pump - PTCS Duct Sealing and Weatherization Cool Zone 2 | 97.9184 | 25 | 1e-12 | 0 | ResCACZ2
Single Family Heat Pump - PTCS System O&M and Weatherization Heat Zone 1 - Cool Zone 1 | Single Family Heat Pump - PTCS System O&M and Weatherization Heat Zone 1 | 2945.7157 | 25 | 225 | 0 | ResSpHtHPZ1
Single Family Heat Pump - PTCS System O&M and Weatherization Heat Zone 1 - Cool Zone 1 | Single Family Heat Pump - PTCS System O&M and Weatherization Cool Zone 1 | 42.3743 | 25 | 1e-12 | 0 | ResCACZ1
Single Family Heat Pump - PTCS System O&M and Weatherization Heat Zone 2 - Cool Zone 2 | Single Family Heat Pump - PTCS System O&M and Weatherization Heat Zone 2 | 4015.7213 | 25 | 225 | 0 | ResSpHtHPZ2
Single Family Heat Pump - PTCS System O&M and Weatherization Heat Zone 2 - Cool Zone 2 | Single Family Heat Pump - PTCS System O&M and Weatherization Cool Zone 2 | 92.1985 | 25 | 1e-12 | 0 | ResCACZ2
Single Family Heat Pump - PTCS System O&M and Weatherization Heat Zone 3 - Cool Zone 3 | Single Family Heat Pump - PTCS System O&M and Weatherization Heat Zone 3 | 4829.8065 | 25 | 225 | 0 | ResSpHtHPZ3
Single Family Heat Pump - PTCS System O&M and Weatherization Heat Zone 3 - Cool Zone 3 | Single Family Heat Pump - PTCS System O&M and Weatherization Cool Zone 3 | 196.9022 | 25 | 1e-12 | 0 | ResCACZ3
Single Family Heat Pump - PTCS System O&M and Weatherization Heat Zone 1 - Cool Zone 2 | Single Family Heat Pump - PTCS System O&M and Weatherization Heat Zone 1 | 2945.7157 | 25 | 225 | 0 | ResSpHtHPZ1
Single Family Heat Pump - PTCS System O&M and Weatherization Heat Zone 1 - Cool Zone 2 | Single Family Heat Pump - PTCS System O&M and Weatherization Cool Zone 2 | 42.3743 | 25 | 1e-12 | 0 | ResCACZ2
Single Family Heat Pump - PTCS System O&M and Weatherization Heat Zone 1 - Cool Zone 3 | Single Family Heat Pump - PTCS System O&M and Weatherization Heat Zone 1 | 4015.7213 | 25 | 225 | 0 | ResSpHtHPZ1
Single Family Heat Pump - PTCS System O&M and Weatherization Heat Zone 1 - Cool Zone 3 | Single Family Heat Pump - PTCS System O&M and Weatherization Cool Zone 3 | 92.1985 | 25 | 1e-12 | 0 | ResCACZ3
Single Family Heat Pump - PTCS System O&M and Weatherization Heat Zone 2 - Cool Zone 3 | Single Family Heat Pump - PTCS System O&M and Weatherization Heat Zone 2 | 4829.8065 | 25 | 225 | 0 | ResSpHtHPZ2
Single Family Heat Pump - PTCS System O&M and Weatherization Heat Zone 2 - Cool Zone 3 | Single Family Heat Pump - PTCS System O&M and Weatherization Cool Zone 3 | 196.9022 | 25 | 1e-12 | 0 | ResCACZ3
Single Family Heat Pump - PTCS System O&M and Weatherization Heat Zone 2 - Cool Zone 1 | Single Family Heat Pump - PTCS System O&M and Weatherization Heat Zone 2 | 4015.7213 | 25 | 225 | 0 | ResSpHtHPZ2
Single Family Heat Pump - PTCS System O&M and Weatherization Heat Zone 2 - Cool Zone 1 | Single Family Heat Pump - PTCS System O&M and Weatherization Cool Zone 1 | 42.3743 | 25 | 1e-12 | 0 | ResCACZ1
Single Family Heat Pump - PTCS System O&M and Weatherization Heat Zone 3 - Cool Zone 1 | Single Family Heat Pump - PTCS System O&M and Weatherization Heat Zone 3 | 4829.8065 | 25 | 225 | 0 | ResSpHtHPZ3
Single Family Heat Pump - PTCS System O&M and Weatherization Heat Zone 3 - Cool Zone 1 | Single Family Heat Pump - PTCS System O&M and Weatherization Cool Zone 1 | 42.3743 | 25 | 1e-12 | 0 | ResCACZ1
Single Family Heat Pump - PTCS System O&M and Weatherization Heat Zone 3 - Cool Zone 2 | Single Family Heat Pump - PTCS System O&M and Weatherization Heat Zone 3 | 4829.8065 | 25 | 225 | 0 | ResSpHtHPZ3
Single Family Heat Pump - PTCS System O&M and Weatherization Heat Zone 3 - Cool Zone 2 | Single Family Heat Pump - PTCS System O&M and Weatherization Cool Zone 2 | 92.1985 | 25 | 1e-12 | 0 | ResCACZ2
Single Family Heat Pump - PTCS Duct Sealing, System O&M and Weatherization Heat Zone 1 - Cool Zone 1 | Single Family Heat Pump - PTCS Duct Sealing, System O&M and Weatherization Heat Zone 1 | 4018.2194 | 25 | 650 | 0 | ResSpHtHPZ1
Single Family Heat Pump - PTCS Duct Sealing, System O&M and Weatherization Heat Zone 1 - Cool Zone 1 | Single Family Heat Pump - PTCS Duct Sealing, System O&M and Weatherization Cool Zone 1 | 88.2414 | 25 | 1e-12 | 0 | ResCACZ1
Single Family Heat Pump - PTCS Duct Sealing, System O&M and Weatherization Heat Zone 2 - Cool Zone 2 | Single Family Heat Pump - PTCS Duct Sealing, System O&M and Weatherization Heat Zone 2 | 5429.8171 | 25 | 650 | 0 | ResSpHtHPZ2
Single Family Heat Pump - PTCS Duct Sealing, System O&M and Weatherization Heat Zone 2 - Cool Zone 2 | Single Family Heat Pump - PTCS Duct Sealing, System O&M and Weatherization Cool Zone 2 | 190.1169 | 25 | 1e-12 | 0 | ResCACZ2
Single Family Heat Pump - PTCS Duct Sealing, System O&M and Weatherization Heat Zone 3 - Cool Zone 3 | Single Family Heat Pump - PTCS Duct Sealing, System O&M and Weatherization Heat Zone 3 | 6506.792 | 25 | 650 | 0 | ResSpHtHPZ3
Single Family Heat Pump - PTCS Duct Sealing, System O&M and Weatherization Heat Zone 3 - Cool Zone 3 | Single Family Heat Pump - PTCS Duct Sealing, System O&M and Weatherization Cool Zone 3 | 421.9333 | 25 | 1e-12 | 0 | ResCACZ3
Single Family Heat Pump - PTCS Duct Sealing, System O&M and Weatherization Heat Zone 1 - Cool Zone 2 | Single Family Heat Pump - PTCS Duct Sealing, System O&M and Weatherization Heat Zone 1 | 4018.2194 | 25 | 650 | 0 | ResSpHtHPZ1
Single Family Heat Pump - PTCS Duct Sealing, System O&M and Weatherization Heat Zone 1 - Cool Zone 2 | Single Family Heat Pump - PTCS Duct Sealing, System O&M and Weatherization Cool Zone 2 | 190.1169 | 25 | 1e-12 | 0 | ResCACZ2
Single Family Heat Pump - PTCS Duct Sealing, System O&M and Weatherization Heat Zone 1 - Cool Zone 3 | Single Family Heat Pump - PTCS Duct Sealing, System O&M and Weatherization Heat Zone 1 | 4018.2194 | 25 | 650 | 0 | ResSpHtHPZ1
Single Family Heat Pump - PTCS Duct Sealing, System O&M and Weatherization Heat Zone 1 - Cool Zone 3 | Single Family Heat Pump - PTCS Duct Sealing, System O&M and Weatherization Cool Zone 3 | 421.9333 | 25 | 1e-12 | 0 | ResCACZ3
Single Family Heat Pump - PTCS Duct Sealing, System O&M and Weatherization Heat Zone 2 - Cool Zone 3 | Single Family Heat Pump - PTCS Duct Sealing, System O&M and Weatherization Heat Zone 2 | 5429.8171 | 25 | 650 | 0 | ResSpHtHPZ2
Single Family Heat Pump - PTCS Duct Sealing, System O&M and Weatherization Heat Zone 2 - Cool Zone 3 | Single Family Heat Pump - PTCS Duct Sealing, System O&M and Weatherization Cool Zone 3 | 421.9333 | 25 | 1e-12 | 0 | ResCACZ3
Single Family Heat Pump - PTCS Duct Sealing, System O&M and Weatherization Heat Zone 2 - Cool Zone 1 | Single Family Heat Pump - PTCS Duct Sealing, System O&M and Weatherization Heat Zone 2 | 5429.8171 | 25 | 650 | 0 | ResSpHtHPZ2
Single Family Heat Pump - PTCS Duct Sealing, System O&M and Weatherization Heat Zone 2 - Cool Zone 1 | Single Family Heat Pump - PTCS Duct Sealing, System O&M and Weatherization Cool Zone 1 | 88.2414 | 25 | 1e-12 | 0 | ResCACZ1
Single Family Heat Pump - PTCS Duct Sealing, System O&M and Weatherization Heat Zone 3 - Cool Zone 1 | Single Family Heat Pump - PTCS Duct Sealing, System O&M and Weatherization Heat Zone 3 | 6506.792 | 25 | 650 | 0 | ResSpHtHPZ3
Single Family Heat Pump - PTCS Duct Sealing, System O&M and Weatherization Heat Zone 3 - Cool Zone 1 | Single Family Heat Pump - PTCS Duct Sealing, System O&M and Weatherization Cool Zone 1 | 88.2414 | 25 | 1e-12 | 0 | ResCACZ1
Single Family Heat Pump - PTCS Duct Sealing, System O&M and Weatherization Heat Zone 3 - Cool Zone 2 | Single Family Heat Pump - PTCS Duct Sealing, System O&M and Weatherization Heat Zone 3 | 6506.792 | 25 | 650 | 0 | ResSpHtHPZ3
Single Family Heat Pump - PTCS Duct Sealing, System O&M and Weatherization Heat Zone 3 - Cool Zone 2 | Single Family Heat Pump - PTCS Duct Sealing, System O&M and Weatherization Cool Zone 2 | 190.1169 | 25 | 1e-12 | 0 | ResCACZ2
Manufactured Home NonSGC Heat Pump - PTCS Duct Sealing Heat Zone 1 - Cool Zone 1 | Manufactured Home NonSGC Heat Pump - PTCS Duct Sealing Heat Zone 1 | 772.1601 | 20 | 285 | 0 | ResSpHtHPZ1
Manufactured Home NonSGC Heat Pump - PTCS Duct Sealing Heat Zone 1 - Cool Zone 1 | Manufactured Home NonSGC Heat Pump - PTCS Duct Sealing Cool Zone 1 | 112.7083 | 20 | 1e-12 | 0 | ResCACZ1
Manufactured Home NonSGC Heat Pump - PTCS Duct Sealing Heat Zone 2 - Cool Zone 2 | Manufactured Home NonSGC Heat Pump - PTCS Duct Sealing Heat Zone 2 | 1195.2345 | 20 | 285 | 0 | ResSpHtHPZ2
Manufactured Home NonSGC Heat Pump - PTCS Duct Sealing Heat Zone 2 - Cool Zone 2 | Manufactured Home NonSGC Heat Pump - PTCS Duct Sealing Cool Zone 2 | 204.784 | 20 | 1e-12 | 0 | ResCACZ2
Manufactured Home NonSGC Heat Pump - PTCS Duct Sealing Heat Zone 3 - Cool Zone 3 | Manufactured Home NonSGC Heat Pump - PTCS Duct Sealing Heat Zone 3 | 1505.0582 | 20 | 285 | 0 | ResSpHtHPZ3
Manufactured Home NonSGC Heat Pump - PTCS Duct Sealing Heat Zone 3 - Cool Zone 3 | Manufactured Home NonSGC Heat Pump - PTCS Duct Sealing Cool Zone 3 | 327.8811 | 20 | 1e-12 | 0 | ResCACZ3
Manufactured Home NonSGC Heat Pump - PTCS Duct Sealing Heat Zone 1 - Cool Zone 2 | Manufactured Home NonSGC Heat Pump - PTCS Duct Sealing Heat Zone 1 | 772.1601 | 20 | 285 | 0 | ResSpHtHPZ1
Manufactured Home NonSGC Heat Pump - PTCS Duct Sealing Heat Zone 1 - Cool Zone 2 | Manufactured Home NonSGC Heat Pump - PTCS Duct Sealing Cool Zone 2 | 204.784 | 20 | 1e-12 | 0 | ResCACZ2
Manufactured Home NonSGC Heat Pump - PTCS Duct Sealing Heat Zone 1 - Cool Zone 3 | Manufactured Home NonSGC Heat Pump - PTCS Duct Sealing Heat Zone 1 | 772.1601 | 20 | 285 | 0 | ResSpHtHPZ1
Manufactured Home NonSGC Heat Pump - PTCS Duct Sealing Heat Zone 1 - Cool Zone 3 | Manufactured Home NonSGC Heat Pump - PTCS Duct Sealing Cool Zone 3 | 327.8811 | 20 | 1e-12 | 0 | ResCACZ3
Manufactured Home NonSGC Heat Pump - PTCS Duct Sealing Heat Zone 2 - Cool Zone 3 | Manufactured Home NonSGC Heat Pump - PTCS Duct Sealing Heat Zone 2 | 1195.2345 | 20 | 285 | 0 | ResSpHtHPZ2
Manufactured Home NonSGC Heat Pump - PTCS Duct Sealing Heat Zone 2 - Cool Zone 3 | Manufactured Home NonSGC Heat Pump - PTCS Duct Sealing Cool Zone 3 | 327.8811 | 20 | 1e-12 | 0 | ResCACZ3
Manufactured Home NonSGC Heat Pump - PTCS Duct Sealing Heat Zone 2 - Cool Zone 1 | Manufactured Home NonSGC Heat Pump - PTCS Duct Sealing Heat Zone 2 | 1195.2345 | 20 | 285 | 0 | ResSpHtHPZ2
Manufactured Home NonSGC Heat Pump - PTCS Duct Sealing Heat Zone 2 - Cool Zone 1 | Manufactured Home NonSGC Heat Pump - PTCS Duct Sealing Cool Zone 1 | 112.7083 | 20 | 1e-12 | 0 | ResCACZ1
Manufactured Home NonSGC Heat Pump - PTCS Duct Sealing Heat Zone 3 - Cool Zone 1 | Manufactured Home NonSGC Heat Pump - PTCS Duct Sealing Heat Zone 3 | 1505.0582 | 20 | 285 | 0 | ResSpHtHPZ3
Manufactured Home NonSGC Heat Pump - PTCS Duct Sealing Heat Zone 3 - Cool Zone 1 | Manufactured Home NonSGC Heat Pump - PTCS Duct Sealing Cool Zone 1 | 112.7083 | 20 | 1e-12 | 0 | ResCACZ1
Manufactured Home NonSGC Heat Pump - PTCS Duct Sealing Heat Zone 3 - Cool Zone 2 | Manufactured Home NonSGC Heat Pump - PTCS Duct Sealing Heat Zone 3 | 1505.0582 | 20 | 285 | 0 | ResSpHtHPZ3
Manufactured Home NonSGC Heat Pump - PTCS Duct Sealing Heat Zone 3 - Cool Zone 2 | Manufactured Home NonSGC Heat Pump - PTCS Duct Sealing Cool Zone 2 | 204.784 | 20 | 1e-12 | 0 | ResCACZ2
Manufactured Home NonSGC Heat Pump - PTCS System O&M Heat Zone 1 - Cool Zone 1 | Manufactured Home NonSGC Heat Pump - PTCS System O&M Heat Zone 1 | 1113.6924 | 20 | 225 | 0 | ResSpHtHPZ1
Manufactured Home NonSGC Heat Pump - PTCS System O&M Heat Zone 1 - Cool Zone 1 | Manufactured Home NonSGC Heat Pump - PTCS System O&M Cool Zone 1 | 65.024 | 20 | 1e-16 | 0 | ResCACZ1
Manufactured Home NonSGC Heat Pump - PTCS System O&M Heat Zone 2 - Cool Zone 2 | Manufactured Home NonSGC Heat Pump - PTCS System O&M Heat Zone 2 | 1723.8959 | 20 | 225 | 0 | ResSpHtHPZ2
Manufactured Home NonSGC Heat Pump - PTCS System O&M Heat Zone 2 - Cool Zone 2 | Manufactured Home NonSGC Heat Pump - PTCS System O&M Cool Zone 2 | 118.1446 | 20 | 1e-16 | 0 | ResCACZ2
Manufactured Home NonSGC Heat Pump - PTCS System O&M Heat Zone 3 - Cool Zone 3 | Manufactured Home NonSGC Heat Pump - PTCS System O&M Heat Zone 3 | 2170.7569 | 20 | 225 | 0 | ResSpHtHPZ3
Manufactured Home NonSGC Heat Pump - PTCS System O&M Heat Zone 3 - Cool Zone 3 | Manufactured Home NonSGC Heat Pump - PTCS System O&M Cool Zone 3 | 189.1622 | 20 | 1e-16 | 0 | ResCACZ3
Manufactured Home NonSGC Heat Pump - PTCS System O&M Heat Zone 1 - Cool Zone 2 | Manufactured Home NonSGC Heat Pump - PTCS System O&M Heat Zone 1 | 1113.6924 | 20 | 225 | 0 | ResSpHtHPZ1
Manufactured Home NonSGC Heat Pump - PTCS System O&M Heat Zone 1 - Cool Zone 2 | Manufactured Home NonSGC Heat Pump - PTCS System O&M Cool Zone 2 | 118.1446 | 20 | 1e-16 | 0 | ResCACZ2
Manufactured Home NonSGC Heat Pump - PTCS System O&M Heat Zone 1 - Cool Zone 3 | Manufactured Home NonSGC Heat Pump - PTCS System O&M Heat Zone 1 | 1113.6924 | 20 | 225 | 0 | ResSpHtHPZ1
Manufactured Home NonSGC Heat Pump - PTCS System O&M Heat Zone 1 - Cool Zone 3 | Manufactured Home NonSGC Heat Pump - PTCS System O&M Cool Zone 3 | 189.1622 | 20 | 1e-16 | 0 | ResCACZ3
Manufactured Home NonSGC Heat Pump - PTCS System O&M Heat Zone 2 - Cool Zone 3 | Manufactured Home NonSGC Heat Pump - PTCS System O&M Heat Zone 2 | 1723.8959 | 20 | 225 | 0 | ResSpHtHPZ2
Manufactured Home NonSGC Heat Pump - PTCS System O&M Heat Zone 2 - Cool Zone 3 | Manufactured Home NonSGC Heat Pump - PTCS System O&M Cool Zone 3 | 189.1622 | 20 | 1e-16 | 0 | ResCACZ3
Manufactured Home NonSGC Heat Pump - PTCS System O&M Heat Zone 2 - Cool Zone 1 | Manufactured Home NonSGC Heat Pump - PTCS System O&M Heat Zone 2 | 1723.8959 | 20 | 225 | 0 | ResSpHtHPZ2
Manufactured Home NonSGC Heat Pump - PTCS System O&M Heat Zone 2 - Cool Zone 1 | Manufactured Home NonSGC Heat Pump - PTCS System O&M Cool Zone 1 | 65.024 | 20 | 1e-16 | 0 | ResCACZ1
Manufactured Home NonSGC Heat Pump - PTCS System O&M Heat Zone 3 - Cool Zone 1 | Manufactured Home NonSGC Heat Pump - PTCS System O&M Heat Zone 3 | 2170.7569 | 20 | 225 | 0 | ResSpHtHPZ3
Manufactured Home NonSGC Heat Pump - PTCS System O&M Heat Zone 3 - Cool Zone 1 | Manufactured Home NonSGC Heat Pump - PTCS System O&M Cool Zone 1 | 65.024 | 20 | 1e-16 | 0 | ResCACZ1
Manufactured Home NonSGC Heat Pump - PTCS System O&M Heat Zone 3 - Cool Zone 2 | Manufactured Home NonSGC Heat Pump - PTCS System O&M Heat Zone 3 | 2170.7569 | 20 | 225 | 0 | ResSpHtHPZ3
Manufactured Home NonSGC Heat Pump - PTCS System O&M Heat Zone 3 - Cool Zone 2 | Manufactured Home NonSGC Heat Pump - PTCS System O&M Cool Zone 2 | 118.1446 | 20 | 1e-16 | 0 | ResCACZ2
Manufactured Home NonSGC Heat Pump - PTCS Duct Sealing and System O&M Heat Zone 1 - Cool Zone 1 | Manufactured Home NonSGC Heat Pump - PTCS Duct Sealing and System O&M Heat Zone 1 | 1885.8525 | 20 | 510 | 0 | ResSpHtHPZ1
Manufactured Home NonSGC Heat Pump - PTCS Duct Sealing and System O&M Heat Zone 1 - Cool Zone 1 | Manufactured Home NonSGC Heat Pump - PTCS Duct Sealing and System O&M Cool Zone 1 | 177.7322 | 20 | 1e-16 | 0 | ResCACZ1
Manufactured Home NonSGC Heat Pump - PTCS Duct Sealing and System O&M Heat Zone 2 - Cool Zone 2 | Manufactured Home NonSGC Heat Pump - PTCS Duct Sealing and System O&M Heat Zone 2 | 2919.1304 | 20 | 510 | 0 | ResSpHtHPZ2
Manufactured Home NonSGC Heat Pump - PTCS Duct Sealing and System O&M Heat Zone 2 - Cool Zone 2 | Manufactured Home NonSGC Heat Pump - PTCS Duct Sealing and System O&M Cool Zone 2 | 322.9286 | 20 | 1e-16 | 0 | ResCACZ2
Manufactured Home NonSGC Heat Pump - PTCS Duct Sealing and System O&M Heat Zone 3 - Cool Zone 3 | Manufactured Home NonSGC Heat Pump - PTCS Duct Sealing and System O&M Heat Zone 3 | 3675.8151 | 20 | 510 | 0 | ResSpHtHPZ3
Manufactured Home NonSGC Heat Pump - PTCS Duct Sealing and System O&M Heat Zone 3 - Cool Zone 3 | Manufactured Home NonSGC Heat Pump - PTCS Duct Sealing and System O&M Cool Zone 3 | 517.0433 | 20 | 1e-16 | 0 | ResCACZ3
Manufactured Home NonSGC Heat Pump - PTCS Duct Sealing and System O&M Heat Zone 1 - Cool Zone 2 | Manufactured Home NonSGC Heat Pump - PTCS Duct Sealing and System O&M Heat Zone 1 | 1885.8525 | 20 | 510 | 0 | ResSpHtHPZ1
Manufactured Home NonSGC Heat Pump - PTCS Duct Sealing and System O&M Heat Zone 1 - Cool Zone 2 | Manufactured Home NonSGC Heat Pump - PTCS Duct Sealing and System O&M Cool Zone 2 | 322.9286 | 20 | 1e-16 | 0 | ResCACZ2
Manufactured Home NonSGC Heat Pump - PTCS Duct Sealing and System O&M Heat Zone 1 - Cool Zone 3 | Manufactured Home NonSGC Heat Pump - PTCS Duct Sealing and System O&M Heat Zone 1 | 1885.8525 | 20 | 510 | 0 | ResSpHtHPZ1
Manufactured Home NonSGC Heat Pump - PTCS Duct Sealing and System O&M Heat Zone 1 - Cool Zone 3 | Manufactured Home NonSGC Heat Pump - PTCS Duct Sealing and System O&M Cool Zone 3 | 517.0433 | 20 | 1e-16 | 0 | ResCACZ3
Manufactured Home NonSGC Heat Pump - PTCS Duct Sealing and System O&M Heat Zone 2 - Cool Zone 3 | Manufactured Home NonSGC Heat Pump - PTCS Duct Sealing and System O&M Heat Zone 2 | 2919.1304 | 20 | 510 | 0 | ResSpHtHPZ2
Manufactured Home NonSGC Heat Pump - PTCS Duct Sealing and System O&M Heat Zone 2 - Cool Zone 3 | Manufactured Home NonSGC Heat Pump - PTCS Duct Sealing and System O&M Cool Zone 3 | 517.0433 | 20 | 1e-16 | 0 | ResCACZ3
Manufactured Home NonSGC Heat Pump - PTCS Duct Sealing and System O&M Heat Zone 2 - Cool Zone 1 | Manufactured Home NonSGC Heat Pump - PTCS Duct Sealing and System O&M Heat Zone 2 | 2919.1304 | 20 | 510 | 0 | ResSpHtHPZ2
Manufactured Home NonSGC Heat Pump - PTCS Duct Sealing and System O&M Heat Zone 2 - Cool Zone 1 | Manufactured Home NonSGC Heat Pump - PTCS Duct Sealing and System O&M Cool Zone 1 | 177.7322 | 20 | 1e-16 | 0 | ResCACZ1
Manufactured Home NonSGC Heat Pump - PTCS Duct Sealing and System O&M Heat Zone 3 - Cool Zone 1 | Manufactured Home NonSGC Heat Pump - PTCS Duct Sealing and System O&M Heat Zone 3 | 3675.8151 | 20 | 510 | 0 | ResSpHtHPZ3
Manufactured Home NonSGC Heat Pump - PTCS Duct Sealing and System O&M Heat Zone 3 - Cool Zone 1 | Manufactured Home NonSGC Heat Pump - PTCS Duct Sealing and System O&M Cool Zone 1 | 177.7322 | 20 | 1e-16 | 0 | ResCACZ1
Manufactured Home NonSGC Heat Pump - PTCS Duct Sealing and System O&M Heat Zone 3 - Cool Zone 2 | Manufactured Home NonSGC Heat Pump - PTCS Duct Sealing and System O&M Heat Zone 3 | 3675.8151 | 20 | 510 | 0 | ResSpHtHPZ3
Manufactured Home NonSGC Heat Pump - PTCS Duct Sealing and System O&M Heat Zone 3 - Cool Zone 2 | Manufactured Home NonSGC Heat Pump - PTCS Duct Sealing and System O&M Cool Zone 2 | 322.9286 | 20 | 1e-16 | 0 | ResCACZ2
Manufactured Home NonSGC Heat Pump - PTCS Duct Sealing and Weatherization Heat Zone 1 - Cool Zone 1 | Manufactured Home NonSGC Heat Pump - PTCS Duct Sealing and Weatherization Heat Zone 1 | 2554.2071 | 25 | 285 | 0 | ResSpHtHPZ1
Manufactured Home NonSGC Heat Pump - PTCS Duct Sealing and Weatherization Heat Zone 1 - Cool Zone 1 | Manufactured Home NonSGC Heat Pump - PTCS Duct Sealing and Weatherization Cool Zone 1 | 112.7083 | 25 | 1e-13 | 0 | ResCACZ1
Manufactured Home NonSGC Heat Pump - PTCS Duct Sealing and Weatherization Heat Zone 2 - Cool Zone 2 | Manufactured Home NonSGC Heat Pump - PTCS Duct Sealing and Weatherization Heat Zone 2 | 3710.8436 | 25 | 285 | 0 | ResSpHtHPZ2
Manufactured Home NonSGC Heat Pump - PTCS Duct Sealing and Weatherization Heat Zone 2 - Cool Zone 2 | Manufactured Home NonSGC Heat Pump - PTCS Duct Sealing and Weatherization Cool Zone 2 | 204.784 | 25 | 1e-13 | 0 | ResCACZ2
Manufactured Home NonSGC Heat Pump - PTCS Duct Sealing and Weatherization Heat Zone 3 - Cool Zone 3 | Manufactured Home NonSGC Heat Pump - PTCS Duct Sealing and Weatherization Heat Zone 3 | 4613.7328 | 25 | 285 | 0 | ResSpHtHPZ3
Manufactured Home NonSGC Heat Pump - PTCS Duct Sealing and Weatherization Heat Zone 3 - Cool Zone 3 | Manufactured Home NonSGC Heat Pump - PTCS Duct Sealing and Weatherization Cool Zone 3 | 327.8811 | 25 | 1e-13 | 0 | ResCACZ3
Manufactured Home NonSGC Heat Pump - PTCS Duct Sealing and Weatherization Heat Zone 1 - Cool Zone 2 | Manufactured Home NonSGC Heat Pump - PTCS Duct Sealing and Weatherization Heat Zone 1 | 2554.2071 | 25 | 285 | 0 | ResSpHtHPZ1
Manufactured Home NonSGC Heat Pump - PTCS Duct Sealing and Weatherization Heat Zone 1 - Cool Zone 2 | Manufactured Home NonSGC Heat Pump - PTCS Duct Sealing and Weatherization Cool Zone 2 | 204.784 | 25 | 1e-13 | 0 | ResCACZ2
Manufactured Home NonSGC Heat Pump - PTCS Duct Sealing and Weatherization Heat Zone 1 - Cool Zone 3 | Manufactured Home NonSGC Heat Pump - PTCS Duct Sealing and Weatherization Heat Zone 1 | 2554.2071 | 25 | 285 | 0 | ResSpHtHPZ1
Manufactured Home NonSGC Heat Pump - PTCS Duct Sealing and Weatherization Heat Zone 1 - Cool Zone 3 | Manufactured Home NonSGC Heat Pump - PTCS Duct Sealing and Weatherization Cool Zone 3 | 327.8811 | 25 | 1e-13 | 0 | ResCACZ3
Manufactured Home NonSGC Heat Pump - PTCS Duct Sealing and Weatherization Heat Zone 2 - Cool Zone 3 | Manufactured Home NonSGC Heat Pump - PTCS Duct Sealing and Weatherization Heat Zone 2 | 3710.8436 | 25 | 285 | 0 | ResSpHtHPZ2
Manufactured Home NonSGC Heat Pump - PTCS Duct Sealing and Weatherization Heat Zone 2 - Cool Zone 3 | Manufactured Home NonSGC Heat Pump - PTCS Duct Sealing and Weatherization Cool Zone 3 | 327.8811 | 25 | 1e-13 | 0 | ResCACZ3
Manufactured Home NonSGC Heat Pump - PTCS Duct Sealing and Weatherization Heat Zone 2 - Cool Zone 1 | Manufactured Home NonSGC Heat Pump - PTCS Duct Sealing and Weatherization Heat Zone 2 | 3710.8436 | 25 | 285 | 0 | ResSpHtHPZ2
Manufactured Home NonSGC Heat Pump - PTCS Duct Sealing and Weatherization Heat Zone 2 - Cool Zone 1 | Manufactured Home NonSGC Heat Pump - PTCS Duct Sealing and Weatherization Cool Zone 1 | 112.7083 | 25 | 1e-13 | 0 | ResCACZ1
Manufactured Home NonSGC Heat Pump - PTCS Duct Sealing and Weatherization Heat Zone 3 - Cool Zone 1 | Manufactured Home NonSGC Heat Pump - PTCS Duct Sealing and Weatherization Heat Zone 3 | 4613.7328 | 25 | 285 | 0 | ResSpHtHPZ3
Manufactured Home NonSGC Heat Pump - PTCS Duct Sealing and Weatherization Heat Zone 3 - Cool Zone 1 | Manufactured Home NonSGC Heat Pump - PTCS Duct Sealing and Weatherization Cool Zone 1 | 112.7083 | 25 | 1e-13 | 0 | ResCACZ1
Manufactured Home NonSGC Heat Pump - PTCS Duct Sealing and Weatherization Heat Zone 3 - Cool Zone 2 | Manufactured Home NonSGC Heat Pump - PTCS Duct Sealing and Weatherization Heat Zone 3 | 4613.7328 | 25 | 285 | 0 | ResSpHtHPZ3
Manufactured Home NonSGC Heat Pump - PTCS Duct Sealing and Weatherization Heat Zone 3 - Cool Zone 2 | Manufactured Home NonSGC Heat Pump - PTCS Duct Sealing and Weatherization Cool Zone 2 | 204.784 | 25 | 1e-13 | 0 | ResCACZ2
Manufactured Home NonSGC Heat Pump - PTCS System O&M and Weatherization Heat Zone 1 - Cool Zone 1 | Manufactured Home NonSGC Heat Pump - PTCS System O&M and Weatherization Heat Zone 1 | 2895.7395 | 25 | 225 | 0 | ResSpHtHPZ1
Manufactured Home NonSGC Heat Pump - PTCS System O&M and Weatherization Heat Zone 1 - Cool Zone 1 | Manufactured Home NonSGC Heat Pump - PTCS System O&M and Weatherization Cool Zone 1 | 65.024 | 25 | 1e-13 | 0 | ResCACZ1
Manufactured Home NonSGC Heat Pump - PTCS System O&M and Weatherization Heat Zone 2 - Cool Zone 2 | Manufactured Home NonSGC Heat Pump - PTCS System O&M and Weatherization Heat Zone 2 | 4239.505 | 25 | 225 | 0 | ResSpHtHPZ2
Manufactured Home NonSGC Heat Pump - PTCS System O&M and Weatherization Heat Zone 2 - Cool Zone 2 | Manufactured Home NonSGC Heat Pump - PTCS System O&M and Weatherization Cool Zone 2 | 118.1446 | 25 | 1e-13 | 0 | ResCACZ2
Manufactured Home NonSGC Heat Pump - PTCS System O&M and Weatherization Heat Zone 3 - Cool Zone 3 | Manufactured Home NonSGC Heat Pump - PTCS System O&M and Weatherization Heat Zone 3 | 5279.4316 | 25 | 225 | 0 | ResSpHtHPZ3
Manufactured Home NonSGC Heat Pump - PTCS System O&M and Weatherization Heat Zone 3 - Cool Zone 3 | Manufactured Home NonSGC Heat Pump - PTCS System O&M and Weatherization Cool Zone 3 | 189.1622 | 25 | 1e-13 | 0 | ResCACZ3
Manufactured Home NonSGC Heat Pump - PTCS System O&M and Weatherization Heat Zone 1 - Cool Zone 2 | Manufactured Home NonSGC Heat Pump - PTCS System O&M and Weatherization Heat Zone 1 | 2895.7395 | 25 | 225 | 0 | ResSpHtHPZ1
Manufactured Home NonSGC Heat Pump - PTCS System O&M and Weatherization Heat Zone 1 - Cool Zone 2 | Manufactured Home NonSGC Heat Pump - PTCS System O&M and Weatherization Cool Zone 2 | 118.1446 | 25 | 1e-13 | 0 | ResCACZ2
Manufactured Home NonSGC Heat Pump - PTCS System O&M and Weatherization Heat Zone 1 - Cool Zone 3 | Manufactured Home NonSGC Heat Pump - PTCS System O&M and Weatherization Heat Zone 1 | 2895.7395 | 25 | 225 | 0 | ResSpHtHPZ1
Manufactured Home NonSGC Heat Pump - PTCS System O&M and Weatherization Heat Zone 1 - Cool Zone 3 | Manufactured Home NonSGC Heat Pump - PTCS System O&M and Weatherization Cool Zone 3 | 189.1622 | 25 | 1e-13 | 0 | ResCACZ3
Manufactured Home NonSGC Heat Pump - PTCS System O&M and Weatherization Heat Zone 2 - Cool Zone 3 | Manufactured Home NonSGC Heat Pump - PTCS System O&M and Weatherization Heat Zone 2 | 4239.505 | 25 | 225 | 0 | ResSpHtHPZ2
Manufactured Home NonSGC Heat Pump - PTCS System O&M and Weatherization Heat Zone 2 - Cool Zone 3 | Manufactured Home NonSGC Heat Pump - PTCS System O&M and Weatherization Cool Zone 3 | 189.1622 | 25 | 1e-13 | 0 | ResCACZ3
Manufactured Home NonSGC Heat Pump - PTCS System O&M and Weatherization Heat Zone 2 - Cool Zone 1 | Manufactured Home NonSGC Heat Pump - PTCS System O&M and Weatherization Heat Zone 2 | 4239.505 | 25 | 225 | 0 | ResSpHtHPZ2
Manufactured Home NonSGC Heat Pump - PTCS System O&M and Weatherization Heat Zone 2 - Cool Zone 1 | Manufactured Home NonSGC Heat Pump - PTCS System O&M and Weatherization Cool Zone 1 | 65.024 | 25 | 1e-13 | 0 | ResCACZ1
Manufactured Home NonSGC Heat Pump - PTCS System O&M and Weatherization Heat Zone 3 - Cool Zone 1 | Manufactured Home NonSGC Heat Pump - PTCS System O&M and Weatherization Heat Zone 3 | 5279.4316 | 25 | 225 | 0 | ResSpHtHPZ3
Manufactured Home NonSGC Heat Pump - PTCS System O&M and Weatherization Heat Zone 3 - Cool Zone 1 | Manufactured Home NonSGC Heat Pump - PTCS System O&M and Weatherization Cool Zone 1 | 65.024 | 25 | 1e-13 | 0 | ResCACZ1
Manufactured Home NonSGC Heat Pump - PTCS System O&M and Weatherization Heat Zone 3 - Cool Zone 2 | Manufactured Home NonSGC Heat Pump - PTCS System O&M and Weatherization Heat Zone 3 | 5279.4316 | 25 | 225 | 0 | ResSpHtHPZ3
Manufactured Home NonSGC Heat Pump - PTCS System O&M and Weatherization Heat Zone 3 - Cool Zone 2 | Manufactured Home NonSGC Heat Pump - PTCS System O&M and Weatherization Cool Zone 2 | 118.1446 | 25 | 1e-13 | 0 | ResCACZ2
Manufactured Home NonSGC Heat Pump - PTCS Duct Sealing, System O&M and Weatherization Heat Zone 1 - Cool Zone 1 | Manufactured Home NonSGC Heat Pump - PTCS Duct Sealing, System O&M and Weatherization Heat Zone 1 | 3667.8995 | 25 | 510 | 0 | ResSpHtHPZ1
Manufactured Home NonSGC Heat Pump - PTCS Duct Sealing, System O&M and Weatherization Heat Zone 1 - Cool Zone 1 | Manufactured Home NonSGC Heat Pump - PTCS Duct Sealing, System O&M and Weatherization Cool Zone 1 | 177.7322 | 25 | 1e-13 | 0 | ResCACZ1
Manufactured Home NonSGC Heat Pump - PTCS Duct Sealing, System O&M and Weatherization Heat Zone 2 - Cool Zone 2 | Manufactured Home NonSGC Heat Pump - PTCS Duct Sealing, System O&M and Weatherization Heat Zone 2 | 5434.7395 | 25 | 510 | 0 | ResSpHtHPZ2
Manufactured Home NonSGC Heat Pump - PTCS Duct Sealing, System O&M and Weatherization Heat Zone 2 - Cool Zone 2 | Manufactured Home NonSGC Heat Pump - PTCS Duct Sealing, System O&M and Weatherization Cool Zone 2 | 322.9286 | 25 | 1e-13 | 0 | ResCACZ2
Manufactured Home NonSGC Heat Pump - PTCS Duct Sealing, System O&M and Weatherization Heat Zone 3 - Cool Zone 3 | Manufactured Home NonSGC Heat Pump - PTCS Duct Sealing, System O&M and Weatherization Heat Zone 3 | 6784.4898 | 25 | 510 | 0 | ResSpHtHPZ3
Manufactured Home NonSGC Heat Pump - PTCS Duct Sealing, System O&M and Weatherization Heat Zone 3 - Cool Zone 3 | Manufactured Home NonSGC Heat Pump - PTCS Duct Sealing, System O&M and Weatherization Cool Zone 3 | 517.0433 | 25 | 1e-13 | 0 | ResCACZ3
Manufactured Home NonSGC Heat Pump - PTCS Duct Sealing, System O&M and Weatherization Heat Zone 1 - Cool Zone 2 | Manufactured Home NonSGC Heat Pump - PTCS Duct Sealing, System O&M and Weatherization Heat Zone 1 | 3667.8995 | 25 | 510 | 0 | ResSpHtHPZ1
Manufactured Home NonSGC Heat Pump - PTCS Duct Sealing, System O&M and Weatherization Heat Zone 1 - Cool Zone 2 | Manufactured Home NonSGC Heat Pump - PTCS Duct Sealing, System O&M and Weatherization Cool Zone 2 | 322.9286 | 25 | 1e-13 | 0 | ResCACZ2
Manufactured Home NonSGC Heat Pump - PTCS Duct Sealing, System O&M and Weatherization Heat Zone 1 - Cool Zone 3 | Manufactured Home NonSGC Heat Pump - PTCS Duct Sealing, System O&M and Weatherization Heat Zone 1 | 3667.8995 | 25 | 510 | 0 | ResSpHtHPZ1
Manufactured Home NonSGC Heat Pump - PTCS Duct Sealing, System O&M and Weatherization Heat Zone 1 - Cool Zone 3 | Manufactured Home NonSGC Heat Pump - PTCS Duct Sealing, System O&M and Weatherization Cool Zone 3 | 517.0433 | 25 | 1e-13 | 0 | ResCACZ3
Manufactured Home NonSGC Heat Pump - PTCS Duct Sealing, System O&M and Weatherization Heat Zone 2 - Cool Zone 3 | Manufactured Home NonSGC Heat Pump - PTCS Duct Sealing, System O&M and Weatherization Heat Zone 2 | 5434.7395 | 25 | 510 | 0 | ResSpHtHPZ2
Manufactured Home NonSGC Heat Pump - PTCS Duct Sealing, System O&M and Weatherization Heat Zone 2 - Cool Zone 3 | Manufactured Home NonSGC Heat Pump - PTCS Duct Sealing, System O&M and Weatherization Cool Zone 3 | 517.0433 | 25 | 1e-13 | 0 | ResCACZ3
Manufactured Home NonSGC Heat Pump - PTCS Duct Sealing, System O&M and Weatherization Heat Zone 2 - Cool Zone 1 | Manufactured Home NonSGC Heat Pump - PTCS Duct Sealing, System O&M and Weatherization Heat Zone 2 | 5434.7395 | 25 | 510 | 0 | ResSpHtHPZ2
Manufactured Home NonSGC Heat Pump - PTCS Duct Sealing, System O&M and Weatherization Heat Zone 2 - Cool Zone 1 | Manufactured Home NonSGC Heat Pump - PTCS Duct Sealing, System O&M and Weatherization Cool Zone 1 | 177.7322 | 25 | 1e-13 | 0 | ResCACZ1
Manufactured Home NonSGC Heat Pump - PTCS Duct Sealing, System O&M and Weatherization Heat Zone 3 - Cool Zone 1 | Manufactured Home NonSGC Heat Pump - PTCS Duct Sealing, System O&M and Weatherization Heat Zone 3 | 6784.4898 | 25 | 510 | 0 | ResSpHtHPZ3
Manufactured Home NonSGC Heat Pump - PTCS Duct Sealing, System O&M and Weatherization Heat Zone 3 - Cool Zone 1 | Manufactured Home NonSGC Heat Pump - PTCS Duct Sealing, System O&M and Weatherization Cool Zone 1 | 177.7322 | 25 | 1e-13 | 0 | ResCACZ1
Manufactured Home NonSGC Heat Pump - PTCS Duct Sealing, System O&M and Weatherization Heat Zone 3 - Cool Zone 2 | Manufactured Home NonSGC Heat Pump - PTCS Duct Sealing, System O&M and Weatherization Heat Zone 3 | 6784.4898 | 25 | 510 | 0 | ResSpHtHPZ3
Manufactured Home NonSGC Heat Pump - PTCS Duct Sealing, System O&M and Weatherization Heat Zone 3 - Cool Zone 2 | Manufactured Home NonSGC Heat Pump - PTCS Duct Sealing, System O&M and Weatherization Cool Zone 2 | 322.9286 | 25 | 1e-13 | 0 | ResCACZ2
Manufactured Home SGC Heat Pump - PTCS Duct Sealing Heat Zone 1 - Cool Zone 1 | Manufactured Home SGC Heat Pump - PTCS Duct Sealing Heat Zone 1 | 471.4102 | 20 | 285 | 0 | ResSpHtHPZ1
Manufactured Home SGC Heat Pump - PTCS Duct Sealing Heat Zone 1 - Cool Zone 1 | Manufactured Home SGC Heat Pump - PTCS Duct Sealing Cool Zone 1 | 51.9097 | 20 | 1e-13 | 0 | ResCACZ1
Manufactured Home SGC Heat Pump - PTCS Duct Sealing Heat Zone 2 - Cool Zone 2 | Manufactured Home SGC Heat Pump - PTCS Duct Sealing Heat Zone 2 | 746.1033 | 20 | 285 | 0 | ResSpHtHPZ2
Manufactured Home SGC Heat Pump - PTCS Duct Sealing Heat Zone 2 - Cool Zone 2 | Manufactured Home SGC Heat Pump - PTCS Duct Sealing Cool Zone 2 | 110.2342 | 20 | 1e-13 | 0 | ResCACZ2
Manufactured Home SGC Heat Pump - PTCS Duct Sealing Heat Zone 3 - Cool Zone 3 | Manufactured Home SGC Heat Pump - PTCS Duct Sealing Heat Zone 3 | 949.026 | 20 | 285 | 0 | ResSpHtHPZ3
Manufactured Home SGC Heat Pump - PTCS Duct Sealing Heat Zone 3 - Cool Zone 3 | Manufactured Home SGC Heat Pump - PTCS Duct Sealing Cool Zone 3 | 235.0641 | 20 | 1e-13 | 0 | ResCACZ3
Manufactured Home SGC Heat Pump - PTCS Duct Sealing Heat Zone 1 - Cool Zone 2 | Manufactured Home SGC Heat Pump - PTCS Duct Sealing Heat Zone 1 | 471.4102 | 20 | 285 | 0 | ResSpHtHPZ1
Manufactured Home SGC Heat Pump - PTCS Duct Sealing Heat Zone 1 - Cool Zone 2 | Manufactured Home SGC Heat Pump - PTCS Duct Sealing Cool Zone 2 | 110.2342 | 20 | 1e-13 | 0 | ResCACZ2
Manufactured Home SGC Heat Pump - PTCS Duct Sealing Heat Zone 1 - Cool Zone 3 | Manufactured Home SGC Heat Pump - PTCS Duct Sealing Heat Zone 1 | 471.4102 | 20 | 285 | 0 | ResSpHtHPZ1
Manufactured Home SGC Heat Pump - PTCS Duct Sealing Heat Zone 1 - Cool Zone 3 | Manufactured Home SGC Heat Pump - PTCS Duct Sealing Cool Zone 3 | 235.0641 | 20 | 1e-13 | 0 | ResCACZ3
Manufactured Home SGC Heat Pump - PTCS Duct Sealing Heat Zone 2 - Cool Zone 3 | Manufactured Home SGC Heat Pump - PTCS Duct Sealing Heat Zone 2 | 746.1033 | 20 | 285 | 0 | ResSpHtHPZ2
Manufactured Home SGC Heat Pump - PTCS Duct Sealing Heat Zone 2 - Cool Zone 3 | Manufactured Home SGC Heat Pump - PTCS Duct Sealing Cool Zone 3 | 235.0641 | 20 | 1e-13 | 0 | ResCACZ3
Manufactured Home SGC Heat Pump - PTCS Duct Sealing Heat Zone 2 - Cool Zone 1 | Manufactured Home SGC Heat Pump - PTCS Duct Sealing Heat Zone 2 | 746.1033 | 20 | 285 | 0 | ResSpHtHPZ2
Manufactured Home SGC Heat Pump - PTCS Duct Sealing Heat Zone 2 - Cool Zone 1 | Manufactured Home SGC Heat Pump - PTCS Duct Sealing Cool Zone 1 | 51.9097 | 20 | 1e-13 | 0 | ResCACZ1
Manufactured Home SGC Heat Pump - PTCS Duct Sealing Heat Zone 3 - Cool Zone 1 | Manufactured Home SGC Heat Pump - PTCS Duct Sealing Heat Zone 3 | 949.026 | 20 | 285 | 0 | ResSpHtHPZ3
Manufactured Home SGC Heat Pump - PTCS Duct Sealing Heat Zone 3 - Cool Zone 1 | Manufactured Home SGC Heat Pump - PTCS Duct Sealing Cool Zone 1 | 51.9097 | 20 | 1e-13 | 0 | ResCACZ1
Manufactured Home SGC Heat Pump - PTCS Duct Sealing Heat Zone 3 - Cool Zone 2 | Manufactured Home SGC Heat Pump - PTCS Duct Sealing Heat Zone 3 | 949.026 | 20 | 285 | 0 | ResSpHtHPZ3
Manufactured Home SGC Heat Pump - PTCS Duct Sealing Heat Zone 3 - Cool Zone 2 | Manufactured Home SGC Heat Pump - PTCS Duct Sealing Cool Zone 2 | 110.2342 | 20 | 1e-13 | 0 | ResCACZ2
Manufactured Home SGC Heat Pump - PTCS System O&M Heat Zone 1 - Cool Zone 1 | Manufactured Home SGC Heat Pump - PTCS System O&M Heat Zone 1 | 978.1761 | 5 | 225 | 0 | ResSpHtHPZ1
Manufactured Home SGC Heat Pump - PTCS System O&M Heat Zone 1 - Cool Zone 1 | Manufactured Home SGC Heat Pump - PTCS System O&M Cool Zone 1 | 33.1424 | 5 | 1e-13 | 0 | ResCACZ1
Manufactured Home SGC Heat Pump - PTCS System O&M Heat Zone 2 - Cool Zone 2 | Manufactured Home SGC Heat Pump - PTCS System O&M Heat Zone 2 | 1548.1643 | 5 | 225 | 0 | ResSpHtHPZ2
Manufactured Home SGC Heat Pump - PTCS System O&M Heat Zone 2 - Cool Zone 2 | Manufactured Home SGC Heat Pump - PTCS System O&M Cool Zone 2 | 70.3803 | 5 | 1e-13 | 0 | ResCACZ2
Manufactured Home SGC Heat Pump - PTCS System O&M Heat Zone 3 - Cool Zone 3 | Manufactured Home SGC Heat Pump - PTCS System O&M Heat Zone 3 | 1969.2289 | 5 | 225 | 0 | ResSpHtHPZ3
Manufactured Home SGC Heat Pump - PTCS System O&M Heat Zone 3 - Cool Zone 3 | Manufactured Home SGC Heat Pump - PTCS System O&M Cool Zone 3 | 150.0794 | 5 | 1e-13 | 0 | ResCACZ3
Manufactured Home SGC Heat Pump - PTCS System O&M Heat Zone 1 - Cool Zone 2 | Manufactured Home SGC Heat Pump - PTCS System O&M Heat Zone 1 | 978.1761 | 5 | 225 | 0 | ResSpHtHPZ1
Manufactured Home SGC Heat Pump - PTCS System O&M Heat Zone 1 - Cool Zone 2 | Manufactured Home SGC Heat Pump - PTCS System O&M Cool Zone 2 | 70.3803 | 5 | 1e-13 | 0 | ResCACZ2
Manufactured Home SGC Heat Pump - PTCS System O&M Heat Zone 1 - Cool Zone 3 | Manufactured Home SGC Heat Pump - PTCS System O&M Heat Zone 1 | 978.1761 | 5 | 225 | 0 | ResSpHtHPZ1
Manufactured Home SGC Heat Pump - PTCS System O&M Heat Zone 1 - Cool Zone 3 | Manufactured Home SGC Heat Pump - PTCS System O&M Cool Zone 3 | 150.0794 | 5 | 1e-13 | 0 | ResCACZ3
Manufactured Home SGC Heat Pump - PTCS System O&M Heat Zone 2 - Cool Zone 3 | Manufactured Home SGC Heat Pump - PTCS System O&M Heat Zone 2 | 1548.1643 | 5 | 225 | 0 | ResSpHtHPZ2
Manufactured Home SGC Heat Pump - PTCS System O&M Heat Zone 2 - Cool Zone 3 | Manufactured Home SGC Heat Pump - PTCS System O&M Cool Zone 3 | 150.0794 | 5 | 1e-13 | 0 | ResCACZ3
Manufactured Home SGC Heat Pump - PTCS System O&M Heat Zone 2 - Cool Zone 1 | Manufactured Home SGC Heat Pump - PTCS System O&M Heat Zone 2 | 1548.1643 | 5 | 225 | 0 | ResSpHtHPZ2
Manufactured Home SGC Heat Pump - PTCS System O&M Heat Zone 2 - Cool Zone 1 | Manufactured Home SGC Heat Pump - PTCS System O&M Cool Zone 1 | 33.1424 | 5 | 1e-13 | 0 | ResCACZ1
Manufactured Home SGC Heat Pump - PTCS System O&M Heat Zone 3 - Cool Zone 1 | Manufactured Home SGC Heat Pump - PTCS System O&M Heat Zone 3 | 1969.2289 | 5 | 225 | 0 | ResSpHtHPZ3
Manufactured Home SGC Heat Pump - PTCS System O&M Heat Zone 3 - Cool Zone 1 | Manufactured Home SGC Heat Pump - PTCS System O&M Cool Zone 1 | 33.1424 | 5 | 1e-13 | 0 | ResCACZ1
Manufactured Home SGC Heat Pump - PTCS System O&M Heat Zone 3 - Cool Zone 2 | Manufactured Home SGC Heat Pump - PTCS System O&M Heat Zone 3 | 1969.2289 | 5 | 225 | 0 | ResSpHtHPZ3
Manufactured Home SGC Heat Pump - PTCS System O&M Heat Zone 3 - Cool Zone 2 | Manufactured Home SGC Heat Pump - PTCS System O&M Cool Zone 2 | 70.3803 | 5 | 1e-13 | 0 | ResCACZ2
Manufactured Home SGC Heat Pump - PTCS Duct Sealing and System O&M Heat Zone 1 - Cool Zone 1 | Manufactured Home SGC Heat Pump - PTCS Duct Sealing and System O&M Heat Zone 1 | 1449.5863 | 20 | 510 | 0 | ResSpHtHPZ1
Manufactured Home SGC Heat Pump - PTCS Duct Sealing and System O&M Heat Zone 1 - Cool Zone 1 | Manufactured Home SGC Heat Pump - PTCS Duct Sealing and System O&M Cool Zone 1 | 85.0521 | 20 | 1e-13 | 0 | ResCACZ1
Manufactured Home SGC Heat Pump - PTCS Duct Sealing and System O&M Heat Zone 2 - Cool Zone 2 | Manufactured Home SGC Heat Pump - PTCS Duct Sealing and System O&M Heat Zone 2 | 2294.2676 | 20 | 510 | 0 | ResSpHtHPZ2
Manufactured Home SGC Heat Pump - PTCS Duct Sealing and System O&M Heat Zone 2 - Cool Zone 2 | Manufactured Home SGC Heat Pump - PTCS Duct Sealing and System O&M Cool Zone 2 | 180.6145 | 20 | 1e-13 | 0 | ResCACZ2
Manufactured Home SGC Heat Pump - PTCS Duct Sealing and System O&M Heat Zone 3 - Cool Zone 3 | Manufactured Home SGC Heat Pump - PTCS Duct Sealing and System O&M Heat Zone 3 | 2918.2549 | 20 | 510 | 0 | ResSpHtHPZ3
Manufactured Home SGC Heat Pump - PTCS Duct Sealing and System O&M Heat Zone 3 - Cool Zone 3 | Manufactured Home SGC Heat Pump - PTCS Duct Sealing and System O&M Cool Zone 3 | 385.1435 | 20 | 1e-13 | 0 | ResCACZ3
Manufactured Home SGC Heat Pump - PTCS Duct Sealing and System O&M Heat Zone 1 - Cool Zone 2 | Manufactured Home SGC Heat Pump - PTCS Duct Sealing and System O&M Heat Zone 1 | 1449.5863 | 20 | 510 | 0 | ResSpHtHPZ1
Manufactured Home SGC Heat Pump - PTCS Duct Sealing and System O&M Heat Zone 1 - Cool Zone 2 | Manufactured Home SGC Heat Pump - PTCS Duct Sealing and System O&M Cool Zone 2 | 180.6145 | 20 | 1e-13 | 0 | ResCACZ2
Manufactured Home SGC Heat Pump - PTCS Duct Sealing and System O&M Heat Zone 1 - Cool Zone 3 | Manufactured Home SGC Heat Pump - PTCS Duct Sealing and System O&M Heat Zone 1 | 1449.5863 | 20 | 510 | 0 | ResSpHtHPZ1
Manufactured Home SGC Heat Pump - PTCS Duct Sealing and System O&M Heat Zone 1 - Cool Zone 3 | Manufactured Home SGC Heat Pump - PTCS Duct Sealing and System O&M Cool Zone 3 | 385.1435 | 20 | 1e-13 | 0 | ResCACZ3
Manufactured Home SGC Heat Pump - PTCS Duct Sealing and System O&M Heat Zone 2 - Cool Zone 3 | Manufactured Home SGC Heat Pump - PTCS Duct Sealing and System O&M Heat Zone 2 | 2294.2676 | 20 | 510 | 0 | ResSpHtHPZ2
Manufactured Home SGC Heat Pump - PTCS Duct Sealing and System O&M Heat Zone 2 - Cool Zone 3 | Manufactured Home SGC Heat Pump - PTCS Duct Sealing and System O&M Cool Zone 3 | 385.1435 | 20 | 1e-13 | 0 | ResCACZ3
Manufactured Home SGC Heat Pump - PTCS Duct Sealing and System O&M Heat Zone 2 - Cool Zone 1 | Manufactured Home SGC Heat Pump - PTCS Duct Sealing and System O&M Heat Zone 2 | 2294.2676 | 20 | 510 | 0 | ResSpHtHPZ2
Manufactured Home SGC Heat Pump - PTCS Duct Sealing and System O&M Heat Zone 2 - Cool Zone 1 | Manufactured Home SGC Heat Pump - PTCS Duct Sealing and System O&M Cool Zone 1 | 85.0521 | 20 | 1e-13 | 0 | ResCACZ1
Manufactured Home SGC Heat Pump - PTCS Duct Sealing and System O&M Heat Zone 3 - Cool Zone 1 | Manufactured Home SGC Heat Pump - PTCS Duct Sealing and System O&M Heat Zone 3 | 2918.2549 | 20 | 510 | 0 | ResSpHtHPZ3
Manufactured Home SGC Heat Pump - PTCS Duct Sealing and System O&M Heat Zone 3 - Cool Zone 1 | Manufactured Home SGC Heat Pump - PTCS Duct Sealing and System O&M Cool Zone 1 | 85.0521 | 20 | 1e-13 | 0 | ResCACZ1
Manufactured Home SGC Heat Pump - PTCS Duct Sealing and System O&M Heat Zone 3 - Cool Zone 2 | Manufactured Home SGC Heat Pump - PTCS Duct Sealing and System O&M Heat Zone 3 | 2918.2549 | 20 | 510 | 0 | ResSpHtHPZ3
Manufactured Home SGC Heat Pump - PTCS Duct Sealing and System O&M Heat Zone 3 - Cool Zone 2 | Manufactured Home SGC Heat Pump - PTCS Duct Sealing and System O&M Cool Zone 2 | 180.6145 | 20 | 1e-13 | 0 | ResCACZ2
Single Family Forced Air Furnace w/CAC - PTCS Duct Sealing Heat Zone 1 - Cool Zone 1 | Single Family Forced Air Furnace w/CAC - PTCS Duct Sealing Heat Zone 1 | 1101.1026 | 20 | 375 | 0 | ResSpHTFAFZ1
Single Family Forced Air Furnace w/CAC - PTCS Duct Sealing Heat Zone 1 - Cool Zone 1 | Single Family Forced Air Furnace w/CAC - PTCS Duct Sealing Cool Zone 1 | 45.867 | 20 | 1e-13 | 0 | ResCACZ1
Single Family Forced Air Furnace w/CAC - PTCS Duct Sealing Heat Zone 2 - Cool Zone 2 | Single Family Forced Air Furnace w/CAC - PTCS Duct Sealing Heat Zone 2 | 1337.2557 | 20 | 375 | 0 | ResSpHTFAFZ2
Single Family Forced Air Furnace w/CAC - PTCS Duct Sealing Heat Zone 2 - Cool Zone 2 | Single Family Forced Air Furnace w/CAC - PTCS Duct Sealing Cool Zone 2 | 97.9184 | 20 | 1e-13 | 0 | ResCACZ2
Single Family Forced Air Furnace w/CAC - PTCS Duct Sealing Heat Zone 3 - Cool Zone 3 | Single Family Forced Air Furnace w/CAC - PTCS Duct Sealing Heat Zone 3 | 1516.3247 | 20 | 375 | 0 | ResSpHTFAFZ3
Single Family Forced Air Furnace w/CAC - PTCS Duct Sealing Heat Zone 3 - Cool Zone 3 | Single Family Forced Air Furnace w/CAC - PTCS Duct Sealing Cool Zone 3 | 225.0311 | 20 | 1e-13 | 0 | ResCACZ3
Single Family Forced Air Furnace w/CAC - PTCS Duct Sealing Heat Zone 1 - Cool Zone 2 | Single Family Forced Air Furnace w/CAC - PTCS Duct Sealing Heat Zone 1 | 1101.1026 | 20 | 375 | 0 | ResSpHTFAFZ1
Single Family Forced Air Furnace w/CAC - PTCS Duct Sealing Heat Zone 1 - Cool Zone 2 | Single Family Forced Air Furnace w/CAC - PTCS Duct Sealing Cool Zone 2 | 97.9184 | 20 | 1e-13 | 0 | ResCACZ2
Single Family Forced Air Furnace w/CAC - PTCS Duct Sealing Heat Zone 1 - Cool Zone 3 | Single Family Forced Air Furnace w/CAC - PTCS Duct Sealing Heat Zone 1 | 1101.1026 | 20 | 375 | 0 | ResSpHTFAFZ1
Single Family Forced Air Furnace w/CAC - PTCS Duct Sealing Heat Zone 1 - Cool Zone 3 | Single Family Forced Air Furnace w/CAC - PTCS Duct Sealing Cool Zone 3 | 225.0311 | 20 | 1e-13 | 0 | ResCACZ3
Single Family Forced Air Furnace w/CAC - PTCS Duct Sealing Heat Zone 2 - Cool Zone 3 | Single Family Forced Air Furnace w/CAC - PTCS Duct Sealing Heat Zone 2 | 1337.2557 | 20 | 375 | 0 | ResSpHTFAFZ2
Single Family Forced Air Furnace w/CAC - PTCS Duct Sealing Heat Zone 2 - Cool Zone 3 | Single Family Forced Air Furnace w/CAC - PTCS Duct Sealing Cool Zone 3 | 225.0311 | 20 | 1e-13 | 0 | ResCACZ3
Single Family Forced Air Furnace w/CAC - PTCS Duct Sealing Heat Zone 2 - Cool Zone 1 | Single Family Forced Air Furnace w/CAC - PTCS Duct Sealing Heat Zone 2 | 1337.2557 | 20 | 375 | 0 | ResSpHTFAFZ2
Single Family Forced Air Furnace w/CAC - PTCS Duct Sealing Heat Zone 2 - Cool Zone 1 | Single Family Forced Air Furnace w/CAC - PTCS Duct Sealing Cool Zone 1 | 45.867 | 20 | 1e-13 | 0 | ResCACZ1
Single Family Forced Air Furnace w/CAC - PTCS Duct Sealing Heat Zone 3 - Cool Zone 1 | Single Family Forced Air Furnace w/CAC - PTCS Duct Sealing Heat Zone 3 | 1516.3247 | 20 | 375 | 0 | ResSpHTFAFZ3
Single Family Forced Air Furnace w/CAC - PTCS Duct Sealing Heat Zone 3 - Cool Zone 1 | Single Family Forced Air Furnace w/CAC - PTCS Duct Sealing Cool Zone 1 | 45.867 | 20 | 1e-13 | 0 | ResCACZ1
Single Family Forced Air Furnace w/CAC - PTCS Duct Sealing Heat Zone 3 - Cool Zone 2 | Single Family Forced Air Furnace w/CAC - PTCS Duct Sealing Heat Zone 3 | 1516.3247 | 20 | 375 | 0 | ResSpHTFAFZ3
Single Family Forced Air Furnace w/CAC - PTCS Duct Sealing Heat Zone 3 - Cool Zone 2 | Single Family Forced Air Furnace w/CAC - PTCS Duct Sealing Cool Zone 2 | 97.9184 | 20 | 1e-13 | 0 | ResCACZ2
Single Family Forced Air Furnace w/CAC - PTCS System O&M Heat Zone 1 - Cool Zone 1 | Single Family Forced Air Furnace w/CAC - PTCS System O&M Heat Zone 1 | 1e-18 | 5 | 1e-13 | 0 | ResSpHTFAFZ1
Single Family Forced Air Furnace w/CAC - PTCS System O&M Heat Zone 1 - Cool Zone 1 | Single Family Forced Air Furnace w/CAC - PTCS System O&M Cool Zone 1 | 42.3743 | 5 | 225 | 0 | ResCACZ1
Single Family Forced Air Furnace w/CAC - PTCS System O&M Heat Zone 2 - Cool Zone 2 | Single Family Forced Air Furnace w/CAC - PTCS System O&M Heat Zone 2 | 1e-18 | 5 | 1e-13 | 0 | ResSpHTFAFZ2
Single Family Forced Air Furnace w/CAC - PTCS System O&M Heat Zone 2 - Cool Zone 2 | Single Family Forced Air Furnace w/CAC - PTCS System O&M Cool Zone 2 | 92.1985 | 5 | 225 | 0 | ResCACZ2
Single Family Forced Air Furnace w/CAC - PTCS System O&M Heat Zone 3 - Cool Zone 3 | Single Family Forced Air Furnace w/CAC - PTCS System O&M Heat Zone 3 | 1e-18 | 5 | 1e-13 | 0 | ResSpHTFAFZ3
Single Family Forced Air Furnace w/CAC - PTCS System O&M Heat Zone 3 - Cool Zone 3 | Single Family Forced Air Furnace w/CAC - PTCS System O&M Cool Zone 3 | 196.9022 | 5 | 225 | 0 | ResCACZ3
Single Family Forced Air Furnace w/CAC - PTCS System O&M Heat Zone 1 - Cool Zone 2 | Single Family Forced Air Furnace w/CAC - PTCS System O&M Heat Zone 1 | 1e-18 | 5 | 1e-13 | 0 | ResSpHTFAFZ1
Single Family Forced Air Furnace w/CAC - PTCS System O&M Heat Zone 1 - Cool Zone 2 | Single Family Forced Air Furnace w/CAC - PTCS System O&M Cool Zone 2 | 92.1985 | 5 | 225 | 0 | ResCACZ2
Single Family Forced Air Furnace w/CAC - PTCS System O&M Heat Zone 1 - Cool Zone 3 | Single Family Forced Air Furnace w/CAC - PTCS System O&M Heat Zone 1 | 1e-18 | 5 | 1e-13 | 0 | ResSpHTFAFZ1
Single Family Forced Air Furnace w/CAC - PTCS System O&M Heat Zone 1 - Cool Zone 3 | Single Family Forced Air Furnace w/CAC - PTCS System O&M Cool Zone 3 | 196.9022 | 5 | 225 | 0 | ResCACZ3
Single Family Forced Air Furnace w/CAC - PTCS System O&M Heat Zone 2 - Cool Zone 3 | Single Family Forced Air Furnace w/CAC - PTCS System O&M Heat Zone 2 | 1e-18 | 5 | 1e-13 | 0 | ResSpHTFAFZ2
Single Family Forced Air Furnace w/CAC - PTCS System O&M Heat Zone 2 - Cool Zone 3 | Single Family Forced Air Furnace w/CAC - PTCS System O&M Cool Zone 3 | 196.9022 | 5 | 225 | 0 | ResCACZ3
Single Family Forced Air Furnace w/CAC - PTCS System O&M Heat Zone 2 - Cool Zone 1 | Single Family Forced Air Furnace w/CAC - PTCS System O&M Heat Zone 2 | 1e-18 | 5 | 1e-13 | 0 | ResSpHTFAFZ2
Single Family Forced Air Furnace w/CAC - PTCS System O&M Heat Zone 2 - Cool Zone 1 | Single Family Forced Air Furnace w/CAC - PTCS System O&M Cool Zone 1 | 42.3743 | 5 | 225 | 0 | ResCACZ1
Single Family Forced Air Furnace w/CAC - PTCS System O&M Heat Zone 3 - Cool Zone 1 | Single Family Forced Air Furnace w/CAC - PTCS System O&M Heat Zone 3 | 1e-18 | 5 | 1e-13 | 0 | ResSpHTFAFZ3
Single Family Forced Air Furnace w/CAC - PTCS System O&M Heat Zone 3 - Cool Zone 1 | Single Family Forced Air Furnace w/CAC - PTCS System O&M Cool Zone 1 | 42.3743 | 5 | 225 | 0 | ResCACZ1
Single Family Forced Air Furnace w/CAC - PTCS System O&M Heat Zone 3 - Cool Zone 2 | Single Family Forced Air Furnace w/CAC - PTCS System O&M Heat Zone 3 | 1e-18 | 5 | 1e-13 | 0 | ResSpHTFAFZ3
Single Family Forced Air Furnace w/CAC - PTCS System O&M Heat Zone 3 - Cool Zone 2 | Single Family Forced Air Furnace w/CAC - PTCS System O&M Cool Zone 2 | 92.1985 | 5 | 225 | 0 | ResCACZ2
Single Family Forced Air Furnace w/CAC - PTCS Duct Sealing and System O&M Heat Zone 1 - Cool Zone 1 | Single Family Forced Air Furnace w/CAC - PTCS Duct Sealing and System O&M Heat Zone 1 | 1101.1026 | 20 | 600 | 0 | ResSpHTFAFZ1
Single Family Forced Air Furnace w/CAC - PTCS Duct Sealing and System O&M Heat Zone 1 - Cool Zone 1 | Single Family Forced Air Furnace w/CAC - PTCS Duct Sealing and System O&M Cool Zone 1 | 88.2414 | 20 | 1e-13 | 0 | ResCACZ1
Single Family Forced Air Furnace w/CAC - PTCS Duct Sealing and System O&M Heat Zone 2 - Cool Zone 2 | Single Family Forced Air Furnace w/CAC - PTCS Duct Sealing and System O&M Heat Zone 2 | 1337.2557 | 20 | 600 | 0 | ResSpHTFAFZ2
Single Family Forced Air Furnace w/CAC - PTCS Duct Sealing and System O&M Heat Zone 2 - Cool Zone 2 | Single Family Forced Air Furnace w/CAC - PTCS Duct Sealing and System O&M Cool Zone 2 | 190.1169 | 20 | 1e-13 | 0 | ResCACZ2
Single Family Forced Air Furnace w/CAC - PTCS Duct Sealing and System O&M Heat Zone 3 - Cool Zone 3 | Single Family Forced Air Furnace w/CAC - PTCS Duct Sealing and System O&M Heat Zone 3 | 1516.3247 | 20 | 600 | 0 | ResSpHTFAFZ3
Single Family Forced Air Furnace w/CAC - PTCS Duct Sealing and System O&M Heat Zone 3 - Cool Zone 3 | Single Family Forced Air Furnace w/CAC - PTCS Duct Sealing and System O&M Cool Zone 3 | 421.9333 | 20 | 1e-13 | 0 | ResCACZ3
Single Family Forced Air Furnace w/CAC - PTCS Duct Sealing and System O&M Heat Zone 1 - Cool Zone 2 | Single Family Forced Air Furnace w/CAC - PTCS Duct Sealing and System O&M Heat Zone 1 | 1101.1026 | 20 | 600 | 0 | ResSpHTFAFZ1
Single Family Forced Air Furnace w/CAC - PTCS Duct Sealing and System O&M Heat Zone 1 - Cool Zone 2 | Single Family Forced Air Furnace w/CAC - PTCS Duct Sealing and System O&M Cool Zone 2 | 190.1169 | 20 | 225 | 0 | ResCACZ2
Single Family Forced Air Furnace w/CAC - PTCS Duct Sealing and System O&M Heat Zone 1 - Cool Zone 3 | Single Family Forced Air Furnace w/CAC - PTCS Duct Sealing and System O&M Heat Zone 1 | 1101.1026 | 20 | 600 | 0 | ResSpHTFAFZ1
Single Family Forced Air Furnace w/CAC - PTCS Duct Sealing and System O&M Heat Zone 1 - Cool Zone 3 | Single Family Forced Air Furnace w/CAC - PTCS Duct Sealing and System O&M Cool Zone 3 | 421.9333 | 20 | 1e-13 | 0 | ResCACZ3
Single Family Forced Air Furnace w/CAC - PTCS Duct Sealing and System O&M Heat Zone 2 - Cool Zone 3 | Single Family Forced Air Furnace w/CAC - PTCS Duct Sealing and System O&M Heat Zone 2 | 1337.2557 | 20 | 600 | 0 | ResSpHTFAFZ2
Single Family Forced Air Furnace w/CAC - PTCS Duct Sealing and System O&M Heat Zone 2 - Cool Zone 3 | Single Family Forced Air Furnace w/CAC - PTCS Duct Sealing and System O&M Cool Zone 3 | 421.9333 | 20 | 1e-13 | 0 | ResCACZ3
Single Family Forced Air Furnace w/CAC - PTCS Duct Sealing and System O&M Heat Zone 2 - Cool Zone 1 | Single Family Forced Air Furnace w/CAC - PTCS Duct Sealing and System O&M Heat Zone 2 | 1337.2557 | 20 | 600 | 0 | ResSpHTFAFZ2
Single Family Forced Air Furnace w/CAC - PTCS Duct Sealing and System O&M Heat Zone 2 - Cool Zone 1 | Single Family Forced Air Furnace w/CAC - PTCS Duct Sealing and System O&M Cool Zone 1 | 88.2414 | 20 | 1e-13 | 0 | ResCACZ1
Single Family Forced Air Furnace w/CAC - PTCS Duct Sealing and System O&M Heat Zone 3 - Cool Zone 1 | Single Family Forced Air Furnace w/CAC - PTCS Duct Sealing and System O&M Heat Zone 3 | 1516.3247 | 20 | 600 | 0 | ResSpHTFAFZ3
Single Family Forced Air Furnace w/CAC - PTCS Duct Sealing and System O&M Heat Zone 3 - Cool Zone 1 | Single Family Forced Air Furnace w/CAC - PTCS Duct Sealing and System O&M Cool Zone 1 | 88.2414 | 20 | 1e-13 | 0 | ResCACZ1
Single Family Forced Air Furnace w/CAC - PTCS Duct Sealing and System O&M Heat Zone 3 - Cool Zone 2 | Single Family Forced Air Furnace w/CAC - PTCS Duct Sealing and System O&M Heat Zone 3 | 1516.3247 | 20 | 600 | 0 | ResSpHTFAFZ3
Single Family Forced Air Furnace w/CAC - PTCS Duct Sealing and System O&M Heat Zone 3 - Cool Zone 2 | Single Family Forced Air Furnace w/CAC - PTCS Duct Sealing and System O&M Cool Zone 2 | 190.1169 | 20 | 1e-13 | 0 | ResCACZ2
Single Family Forced Air Furnace w/CAC - PTCS Duct Sealing and Weatherization Heat Zone 1 - Cool Zone 1 | Single Family Forced Air Furnace w/CAC - PTCS Duct Sealing and Weatherization Heat Zone 1 | 3438.7259 | 25 | 375 | 0 | ResSpHTFAFZ1
Single Family Forced Air Furnace w/CAC - PTCS Duct Sealing and Weatherization Heat Zone 1 - Cool Zone 1 | Single Family Forced Air Furnace w/CAC - PTCS Duct Sealing and Weatherization Cool Zone 1 | 45.867 | 25 | 1e-15 | 0 | ResCACZ1
Single Family Forced Air Furnace w/CAC - PTCS Duct Sealing and Weatherization Heat Zone 2 - Cool Zone 2 | Single Family Forced Air Furnace w/CAC - PTCS Duct Sealing and Weatherization Heat Zone 2 | 4135.2867 | 25 | 375 | 0 | ResSpHTFAFZ2
Single Family Forced Air Furnace w/CAC - PTCS Duct Sealing and Weatherization Heat Zone 2 - Cool Zone 2 | Single Family Forced Air Furnace w/CAC - PTCS Duct Sealing and Weatherization Cool Zone 2 | 97.9184 | 25 | 1e-15 | 0 | ResCACZ2
Single Family Forced Air Furnace w/CAC - PTCS Duct Sealing and Weatherization Heat Zone 3 - Cool Zone 3 | Single Family Forced Air Furnace w/CAC - PTCS Duct Sealing and Weatherization Heat Zone 3 | 4729.9726 | 25 | 375 | 0 | ResSpHTFAFZ3
Single Family Forced Air Furnace w/CAC - PTCS Duct Sealing and Weatherization Heat Zone 3 - Cool Zone 3 | Single Family Forced Air Furnace w/CAC - PTCS Duct Sealing and Weatherization Cool Zone 3 | 225.0311 | 25 | 1e-15 | 0 | ResCACZ3
Single Family Forced Air Furnace w/CAC - PTCS Duct Sealing and Weatherization Heat Zone 1 - Cool Zone 2 | Single Family Forced Air Furnace w/CAC - PTCS Duct Sealing and Weatherization Heat Zone 1 | 3438.7259 | 25 | 375 | 0 | ResSpHTFAFZ1
Single Family Forced Air Furnace w/CAC - PTCS Duct Sealing and Weatherization Heat Zone 1 - Cool Zone 2 | Single Family Forced Air Furnace w/CAC - PTCS Duct Sealing and Weatherization Cool Zone 2 | 97.9184 | 25 | 1e-15 | 0 | ResCACZ2
Single Family Forced Air Furnace w/CAC - PTCS Duct Sealing and Weatherization Heat Zone 1 - Cool Zone 3 | Single Family Forced Air Furnace w/CAC - PTCS Duct Sealing and Weatherization Heat Zone 1 | 3438.7259 | 25 | 375 | 0 | ResSpHTFAFZ1
Single Family Forced Air Furnace w/CAC - PTCS Duct Sealing and Weatherization Heat Zone 1 - Cool Zone 3 | Single Family Forced Air Furnace w/CAC - PTCS Duct Sealing and Weatherization Cool Zone 3 | 225.0311 | 25 | 1e-15 | 0 | ResCACZ3
Single Family Forced Air Furnace w/CAC - PTCS Duct Sealing and Weatherization Heat Zone 2 - Cool Zone 3 | Single Family Forced Air Furnace w/CAC - PTCS Duct Sealing and Weatherization Heat Zone 2 | 4135.2867 | 25 | 375 | 0 | ResSpHTFAFZ2
Single Family Forced Air Furnace w/CAC - PTCS Duct Sealing and Weatherization Heat Zone 2 - Cool Zone 3 | Single Family Forced Air Furnace w/CAC - PTCS Duct Sealing and Weatherization Cool Zone 3 | 225.0311 | 25 | 1e-15 | 0 | ResCACZ3
Single Family Forced Air Furnace w/CAC - PTCS Duct Sealing and Weatherization Heat Zone 2 - Cool Zone 1 | Single Family Forced Air Furnace w/CAC - PTCS Duct Sealing and Weatherization Heat Zone 2 | 4135.2867 | 25 | 375 | 0 | ResSpHTFAFZ2
Single Family Forced Air Furnace w/CAC - PTCS Duct Sealing and Weatherization Heat Zone 2 - Cool Zone 1 | Single Family Forced Air Furnace w/CAC - PTCS Duct Sealing and Weatherization Cool Zone 1 | 45.867 | 25 | 1e-15 | 0 | ResCACZ1
Single Family Forced Air Furnace w/CAC - PTCS Duct Sealing and Weatherization Heat Zone 3 - Cool Zone 1 | Single Family Forced Air Furnace w/CAC - PTCS Duct Sealing and Weatherization Heat Zone 3 | 4729.9726 | 25 | 375 | 0 | ResSpHTFAFZ3
Single Family Forced Air Furnace w/CAC - PTCS Duct Sealing and Weatherization Heat Zone 3 - Cool Zone 1 | Single Family Forced Air Furnace w/CAC - PTCS Duct Sealing and Weatherization Cool Zone 1 | 45.867 | 25 | 1e-15 | 0 | ResCACZ1
Single Family Forced Air Furnace w/CAC - PTCS Duct Sealing and Weatherization Heat Zone 3 - Cool Zone 2 | Single Family Forced Air Furnace w/CAC - PTCS Duct Sealing and Weatherization Heat Zone 3 | 4729.9726 | 25 | 375 | 0 | ResSpHTFAFZ3
Single Family Forced Air Furnace w/CAC - PTCS Duct Sealing and Weatherization Heat Zone 3 - Cool Zone 2 | Single Family Forced Air Furnace w/CAC - PTCS Duct Sealing and Weatherization Cool Zone 2 | 97.9184 | 25 | 1e-15 | 0 | ResCACZ2
Single Family Forced Air Furnace w/CAC - PTCS System O&M and Weatherization Heat Zone 1 - Cool Zone 1 | Single Family Forced Air Furnace w/CAC - PTCS System O&M and Weatherization Heat Zone 1 | 2337.6233 | 25 | 0 | 0 | ResSpHTFAFZ1
Single Family Forced Air Furnace w/CAC - PTCS System O&M and Weatherization Heat Zone 1 - Cool Zone 1 | Single Family Forced Air Furnace w/CAC - PTCS System O&M and Weatherization Cool Zone 1 | 42.3743 | 25 | 225 | 0 | ResCACZ1
Single Family Forced Air Furnace w/CAC - PTCS System O&M and Weatherization Heat Zone 2 - Cool Zone 2 | Single Family Forced Air Furnace w/CAC - PTCS System O&M and Weatherization Heat Zone 2 | 2798.0309 | 25 | 0 | 0 | ResSpHTFAFZ2
Single Family Forced Air Furnace w/CAC - PTCS System O&M and Weatherization Heat Zone 2 - Cool Zone 2 | Single Family Forced Air Furnace w/CAC - PTCS System O&M and Weatherization Cool Zone 2 | 92.1985 | 25 | 225 | 0 | ResCACZ2
Single Family Forced Air Furnace w/CAC - PTCS System O&M and Weatherization Heat Zone 3 - Cool Zone 3 | Single Family Forced Air Furnace w/CAC - PTCS System O&M and Weatherization Heat Zone 3 | 3213.6478 | 25 | 0 | 0 | ResSpHTFAFZ3
Single Family Forced Air Furnace w/CAC - PTCS System O&M and Weatherization Heat Zone 3 - Cool Zone 3 | Single Family Forced Air Furnace w/CAC - PTCS System O&M and Weatherization Cool Zone 3 | 196.9022 | 25 | 225 | 0 | ResCACZ3
Single Family Forced Air Furnace w/CAC - PTCS System O&M and Weatherization Heat Zone 1 - Cool Zone 2 | Single Family Forced Air Furnace w/CAC - PTCS System O&M and Weatherization Heat Zone 1 | 2337.6233 | 25 | 0 | 0 | ResSpHTFAFZ1
Single Family Forced Air Furnace w/CAC - PTCS System O&M and Weatherization Heat Zone 1 - Cool Zone 2 | Single Family Forced Air Furnace w/CAC - PTCS System O&M and Weatherization Cool Zone 2 | 92.1985 | 25 | 225 | 0 | ResCACZ2
Single Family Forced Air Furnace w/CAC - PTCS System O&M and Weatherization Heat Zone 1 - Cool Zone 3 | Single Family Forced Air Furnace w/CAC - PTCS System O&M and Weatherization Heat Zone 1 | 2337.6233 | 25 | 0 | 0 | ResSpHTFAFZ1
Single Family Forced Air Furnace w/CAC - PTCS System O&M and Weatherization Heat Zone 1 - Cool Zone 3 | Single Family Forced Air Furnace w/CAC - PTCS System O&M and Weatherization Cool Zone 3 | 196.9022 | 25 | 225 | 0 | ResCACZ3
Single Family Forced Air Furnace w/CAC - PTCS System O&M and Weatherization Heat Zone 2 - Cool Zone 3 | Single Family Forced Air Furnace w/CAC - PTCS System O&M and Weatherization Heat Zone 2 | 2798.0309 | 25 | 0 | 0 | ResSpHTFAFZ2
Single Family Forced Air Furnace w/CAC - PTCS System O&M and Weatherization Heat Zone 2 - Cool Zone 3 | Single Family Forced Air Furnace w/CAC - PTCS System O&M and Weatherization Cool Zone 3 | 196.9022 | 25 | 225 | 0 | ResCACZ3
Single Family Forced Air Furnace w/CAC - PTCS System O&M and Weatherization Heat Zone 2 - Cool Zone 1 | Single Family Forced Air Furnace w/CAC - PTCS System O&M and Weatherization Heat Zone 2 | 2798.0309 | 25 | 0 | 0 | ResSpHTFAFZ2
Single Family Forced Air Furnace w/CAC - PTCS System O&M and Weatherization Heat Zone 2 - Cool Zone 1 | Single Family Forced Air Furnace w/CAC - PTCS System O&M and Weatherization Cool Zone 1 | 42.3743 | 25 | 225 | 0 | ResCACZ1
Single Family Forced Air Furnace w/CAC - PTCS System O&M and Weatherization Heat Zone 3 - Cool Zone 1 | Single Family Forced Air Furnace w/CAC - PTCS System O&M and Weatherization Heat Zone 3 | 3213.6478 | 25 | 0 | 0 | ResSpHTFAFZ3
Single Family Forced Air Furnace w/CAC - PTCS System O&M and Weatherization Heat Zone 3 - Cool Zone 1 | Single Family Forced Air Furnace w/CAC - PTCS System O&M and Weatherization Cool Zone 1 | 42.3743 | 25 | 225 | 0 | ResCACZ1
Single Family Forced Air Furnace w/CAC - PTCS System O&M and Weatherization Heat Zone 3 - Cool Zone 2 | Single Family Forced Air Furnace w/CAC - PTCS System O&M and Weatherization Heat Zone 3 | 3213.6478 | 25 | 0 | 0 | ResSpHTFAFZ3
Single Family Forced Air Furnace w/CAC - PTCS System O&M and Weatherization Heat Zone 3 - Cool Zone 2 | Single Family Forced Air Furnace w/CAC - PTCS System O&M and Weatherization Cool Zone 2 | 92.1985 | 25 | 225 | 0 | ResCACZ2
Single Family Forced Air Furnace w/CAC - PTCS Duct Sealing, System O&M and Weatherization Heat Zone 1 - Cool Zone 1 | Single Family Forced Air Furnace w/CAC - PTCS Duct Sealing, System O&M and Weatherization Heat Zone 1 | 3438.7259 | 25 | 0 | 0 | ResSpHTFAFZ1
Single Family Forced Air Furnace w/CAC - PTCS Duct Sealing, System O&M and Weatherization Heat Zone 1 - Cool Zone 1 | Single Family Forced Air Furnace w/CAC - PTCS Duct Sealing, System O&M and Weatherization Cool Zone 1 | 88.2414 | 25 | 600 | 0 | ResCACZ1
Single Family Forced Air Furnace w/CAC - PTCS Duct Sealing, System O&M and Weatherization Heat Zone 2 - Cool Zone 2 | Single Family Forced Air Furnace w/CAC - PTCS Duct Sealing, System O&M and Weatherization Heat Zone 2 | 4135.2867 | 25 | 0 | 0 | ResSpHTFAFZ2
Single Family Forced Air Furnace w/CAC - PTCS Duct Sealing, System O&M and Weatherization Heat Zone 2 - Cool Zone 2 | Single Family Forced Air Furnace w/CAC - PTCS Duct Sealing, System O&M and Weatherization Cool Zone 2 | 190.1169 | 25 | 600 | 0 | ResCACZ2
Single Family Forced Air Furnace w/CAC - PTCS Duct Sealing, System O&M and Weatherization Heat Zone 3 - Cool Zone 3 | Single Family Forced Air Furnace w/CAC - PTCS Duct Sealing, System O&M and Weatherization Heat Zone 3 | 4729.9726 | 25 | 0 | 0 | ResSpHTFAFZ3
Single Family Forced Air Furnace w/CAC - PTCS Duct Sealing, System O&M and Weatherization Heat Zone 3 - Cool Zone 3 | Single Family Forced Air Furnace w/CAC - PTCS Duct Sealing, System O&M and Weatherization Cool Zone 3 | 421.9333 | 25 | 600 | 0 | ResCACZ3
Single Family Forced Air Furnace w/CAC - PTCS Duct Sealing, System O&M and Weatherization Heat Zone 1 - Cool Zone 2 | Single Family Forced Air Furnace w/CAC - PTCS Duct Sealing, System O&M and Weatherization Heat Zone 1 | 3438.7259 | 25 | 0 | 0 | ResSpHTFAFZ1
Single Family Forced Air Furnace w/CAC - PTCS Duct Sealing, System O&M and Weatherization Heat Zone 1 - Cool Zone 2 | Single Family Forced Air Furnace w/CAC - PTCS Duct Sealing, System O&M and Weatherization Cool Zone 2 | 190.1169 | 25 | 600 | 0 | ResCACZ2
Single Family Forced Air Furnace w/CAC - PTCS Duct Sealing, System O&M and Weatherization Heat Zone 1 - Cool Zone 3 | Single Family Forced Air Furnace w/CAC - PTCS Duct Sealing, System O&M and Weatherization Heat Zone 1 | 3438.7259 | 25 | 0 | 0 | ResSpHTFAFZ1
Single Family Forced Air Furnace w/CAC - PTCS Duct Sealing, System O&M and Weatherization Heat Zone 1 - Cool Zone 3 | Single Family Forced Air Furnace w/CAC - PTCS Duct Sealing, System O&M and Weatherization Cool Zone 3 | 421.9333 | 25 | 600 | 0 | ResCACZ3
Single Family Forced Air Furnace w/CAC - PTCS Duct Sealing, System O&M and Weatherization Heat Zone 2 - Cool Zone 3 | Single Family Forced Air Furnace w/CAC - PTCS Duct Sealing, System O&M and Weatherization Heat Zone 2 | 4135.2867 | 25 | 0 | 0 | ResSpHTFAFZ2
Single Family Forced Air Furnace w/CAC - PTCS Duct Sealing, System O&M and Weatherization Heat Zone 2 - Cool Zone 3 | Single Family Forced Air Furnace w/CAC - PTCS Duct Sealing, System O&M and Weatherization Cool Zone 3 | 421.9333 | 25 | 600 | 0 | ResCACZ3
Single Family Forced Air Furnace w/CAC - PTCS Duct Sealing, System O&M and Weatherization Heat Zone 2 - Cool Zone 1 | Single Family Forced Air Furnace w/CAC - PTCS Duct Sealing, System O&M and Weatherization Heat Zone 2 | 4135.2867 | 25 | 0 | 0 | ResSpHTFAFZ2
Single Family Forced Air Furnace w/CAC - PTCS Duct Sealing, System O&M and Weatherization Heat Zone 2 - Cool Zone 1 | Single Family Forced Air Furnace w/CAC - PTCS Duct Sealing, System O&M and Weatherization Cool Zone 1 | 88.2414 | 25 | 600 | 0 | ResCACZ1
Single Family Forced Air Furnace w/CAC - PTCS Duct Sealing, System O&M and Weatherization Heat Zone 3 - Cool Zone 1 | Single Family Forced Air Furnace w/CAC - PTCS Duct Sealing, System O&M and Weatherization Heat Zone 3 | 4729.9726 | 25 | 0 | 0 | ResSpHTFAFZ3
Single Family Forced Air Furnace w/CAC - PTCS Duct Sealing, System O&M and Weatherization Heat Zone 3 - Cool Zone 1 | Single Family Forced Air Furnace w/CAC - PTCS Duct Sealing, System O&M and Weatherization Cool Zone 1 | 88.2414 | 25 | 600 | 0 | ResCACZ1
Single Family Forced Air Furnace w/CAC - PTCS Duct Sealing, System O&M and Weatherization Heat Zone 3 - Cool Zone 2 | Single Family Forced Air Furnace w/CAC - PTCS Duct Sealing, System O&M and Weatherization Heat Zone 3 | 4729.9726 | 25 | 0 | 0 | ResSpHTFAFZ3
Single Family Forced Air Furnace w/CAC - PTCS Duct Sealing, System O&M and Weatherization Heat Zone 3 - Cool Zone 2 | Single Family Forced Air Furnace w/CAC - PTCS Duct Sealing, System O&M and Weatherization Cool Zone 2 | 190.1169 | 25 | 600 | 0 | ResCACZ2
Manufactured Home NonSGC Forced Air Furnace w/o CAC - PTCS Duct Sealing Heat Zone 1 | Manufactured Home NonSGC Forced Air Furnace w/o CAC - PTCS Duct Sealing Heat Zone 1 | 1528.3855 | 20 | 285 | 0 | ResSpHTFAFZ1
Manufactured Home NonSGC Forced Air Furnace w/o CAC - PTCS Duct Sealing Heat Zone 2 | Manufactured Home NonSGC Forced Air Furnace w/o CAC - PTCS Duct Sealing Heat Zone 2 | 2096.8915 | 20 | 285 | 0 | ResSpHTFAFZ2
Manufactured Home NonSGC Forced Air Furnace w/o CAC - PTCS Duct Sealing Heat Zone 3 | Manufactured Home NonSGC Forced Air Furnace w/o CAC - PTCS Duct Sealing Heat Zone 3 | 2512.4622 | 20 | 285 | 0 | ResSpHTFAFZ3
Manufactured Home NonSGC Forced Air Furnace w/CAC - PTCS Duct Sealing Heat Zone 1 - Cool Zone 1 | Manufactured Home NonSGC Forced Air Furnace w/CAC - PTCS Duct Sealing Heat Zone 1 | 1211.6258 | 20 | 285 | 0 | ResSpHTFAFZ1
Manufactured Home NonSGC Forced Air Furnace w/CAC - PTCS Duct Sealing Heat Zone 1 - Cool Zone 1 | Manufactured Home NonSGC Forced Air Furnace w/CAC - PTCS Duct Sealing Cool Zone 1 | 112.7083 | 20 | 1e-15 | 0 | ResCACZ1
Manufactured Home NonSGC Forced Air Furnace w/CAC - PTCS Duct Sealing Heat Zone 2 - Cool Zone 2 | Manufactured Home NonSGC Forced Air Furnace w/CAC - PTCS Duct Sealing Heat Zone 2 | 1734.2807 | 20 | 285 | 0 | ResSpHTFAFZ2
Manufactured Home NonSGC Forced Air Furnace w/CAC - PTCS Duct Sealing Heat Zone 2 - Cool Zone 2 | Manufactured Home NonSGC Forced Air Furnace w/CAC - PTCS Duct Sealing Cool Zone 2 | 204.784 | 20 | 1e-15 | 0 | ResCACZ2
Manufactured Home NonSGC Forced Air Furnace w/CAC - PTCS Duct Sealing Heat Zone 3 - Cool Zone 3 | Manufactured Home NonSGC Forced Air Furnace w/CAC - PTCS Duct Sealing Heat Zone 3 | 2089.9053 | 20 | 285 | 0 | ResSpHTFAFZ3
Manufactured Home NonSGC Forced Air Furnace w/CAC - PTCS Duct Sealing Heat Zone 3 - Cool Zone 3 | Manufactured Home NonSGC Forced Air Furnace w/CAC - PTCS Duct Sealing Cool Zone 3 | 327.8811 | 20 | 1e-15 | 0 | ResCACZ3
Manufactured Home NonSGC Forced Air Furnace w/CAC - PTCS Duct Sealing Heat Zone 1 - Cool Zone 2 | Manufactured Home NonSGC Forced Air Furnace w/CAC - PTCS Duct Sealing Heat Zone 1 | 1211.6258 | 20 | 285 | 0 | ResSpHTFAFZ1
Manufactured Home NonSGC Forced Air Furnace w/CAC - PTCS Duct Sealing Heat Zone 1 - Cool Zone 2 | Manufactured Home NonSGC Forced Air Furnace w/CAC - PTCS Duct Sealing Cool Zone 2 | 204.784 | 20 | 1e-15 | 0 | ResCACZ2
Manufactured Home NonSGC Forced Air Furnace w/CAC - PTCS Duct Sealing Heat Zone 1 - Cool Zone 3 | Manufactured Home NonSGC Forced Air Furnace w/CAC - PTCS Duct Sealing Heat Zone 1 | 1211.6258 | 20 | 285 | 0 | ResSpHTFAFZ1
Manufactured Home NonSGC Forced Air Furnace w/CAC - PTCS Duct Sealing Heat Zone 1 - Cool Zone 3 | Manufactured Home NonSGC Forced Air Furnace w/CAC - PTCS Duct Sealing Cool Zone 3 | 327.8811 | 20 | 1e-15 | 0 | ResCACZ3
Manufactured Home NonSGC Forced Air Furnace w/CAC - PTCS Duct Sealing Heat Zone 2 - Cool Zone 3 | Manufactured Home NonSGC Forced Air Furnace w/CAC - PTCS Duct Sealing Heat Zone 2 | 1734.2807 | 20 | 285 | 0 | ResSpHTFAFZ2
Manufactured Home NonSGC Forced Air Furnace w/CAC - PTCS Duct Sealing Heat Zone 2 - Cool Zone 3 | Manufactured Home NonSGC Forced Air Furnace w/CAC - PTCS Duct Sealing Cool Zone 3 | 327.8811 | 20 | 1e-15 | 0 | ResCACZ3
Manufactured Home NonSGC Forced Air Furnace w/CAC - PTCS Duct Sealing Heat Zone 2 - Cool Zone 1 | Manufactured Home NonSGC Forced Air Furnace w/CAC - PTCS Duct Sealing Heat Zone 2 | 1734.2807 | 20 | 285 | 0 | ResSpHTFAFZ2
Manufactured Home NonSGC Forced Air Furnace w/CAC - PTCS Duct Sealing Heat Zone 2 - Cool Zone 1 | Manufactured Home NonSGC Forced Air Furnace w/CAC - PTCS Duct Sealing Cool Zone 1 | 112.7083 | 20 | 1e-15 | 0 | ResCACZ1
Manufactured Home NonSGC Forced Air Furnace w/CAC - PTCS Duct Sealing Heat Zone 3 - Cool Zone 1 | Manufactured Home NonSGC Forced Air Furnace w/CAC - PTCS Duct Sealing Heat Zone 3 | 2089.9053 | 20 | 285 | 0 | ResSpHTFAFZ3
Manufactured Home NonSGC Forced Air Furnace w/CAC - PTCS Duct Sealing Heat Zone 3 - Cool Zone 1 | Manufactured Home NonSGC Forced Air Furnace w/CAC - PTCS Duct Sealing Cool Zone 1 | 112.7083 | 20 | 1e-15 | 0 | ResCACZ1
Manufactured Home NonSGC Forced Air Furnace w/CAC - PTCS Duct Sealing Heat Zone 3 - Cool Zone 2 | Manufactured Home NonSGC Forced Air Furnace w/CAC - PTCS Duct Sealing Heat Zone 3 | 2089.9053 | 20 | 285 | 0 | ResSpHTFAFZ3
Manufactured Home NonSGC Forced Air Furnace w/CAC - PTCS Duct Sealing Heat Zone 3 - Cool Zone 2 | Manufactured Home NonSGC Forced Air Furnace w/CAC - PTCS Duct Sealing Cool Zone 2 | 204.784 | 20 | 1e-15 | 0 | ResCACZ2
Manufactured Home NonSGC Forced Air Furnace w/CAC - PTCS System O&M Heat Zone 1 - Cool Zone 1 | Manufactured Home NonSGC Forced Air Furnace w/CAC - PTCS System O&M Heat Zone 1 | 1e-18 | 5 | 1e-14 | 0 | ResSpHTFAFZ1
Manufactured Home NonSGC Forced Air Furnace w/CAC - PTCS System O&M Heat Zone 1 - Cool Zone 1 | Manufactured Home NonSGC Forced Air Furnace w/CAC - PTCS System O&M Cool Zone 1 | 65.024 | 5 | 225 | 0 | ResCACZ1
Manufactured Home NonSGC Forced Air Furnace w/CAC - PTCS System O&M Heat Zone 2 - Cool Zone 2 | Manufactured Home NonSGC Forced Air Furnace w/CAC - PTCS System O&M Heat Zone 2 | 1e-18 | 5 | 1e-14 | 0 | ResSpHTFAFZ2
Manufactured Home NonSGC Forced Air Furnace w/CAC - PTCS System O&M Heat Zone 2 - Cool Zone 2 | Manufactured Home NonSGC Forced Air Furnace w/CAC - PTCS System O&M Cool Zone 2 | 118.1446 | 5 | 225 | 0 | ResCACZ2
Manufactured Home NonSGC Forced Air Furnace w/CAC - PTCS System O&M Heat Zone 3 - Cool Zone 3 | Manufactured Home NonSGC Forced Air Furnace w/CAC - PTCS System O&M Heat Zone 3 | 1e-18 | 5 | 1e-14 | 0 | ResSpHTFAFZ3
Manufactured Home NonSGC Forced Air Furnace w/CAC - PTCS System O&M Heat Zone 3 - Cool Zone 3 | Manufactured Home NonSGC Forced Air Furnace w/CAC - PTCS System O&M Cool Zone 3 | 189.1622 | 5 | 225 | 0 | ResCACZ3
Manufactured Home NonSGC Forced Air Furnace w/CAC - PTCS System O&M Heat Zone 1 - Cool Zone 2 | Manufactured Home NonSGC Forced Air Furnace w/CAC - PTCS System O&M Heat Zone 1 | 1e-18 | 5 | 1e-14 | 0 | ResSpHTFAFZ1
Manufactured Home NonSGC Forced Air Furnace w/CAC - PTCS System O&M Heat Zone 1 - Cool Zone 2 | Manufactured Home NonSGC Forced Air Furnace w/CAC - PTCS System O&M Cool Zone 2 | 118.1446 | 5 | 225 | 0 | ResCACZ2
Manufactured Home NonSGC Forced Air Furnace w/CAC - PTCS System O&M Heat Zone 1 - Cool Zone 3 | Manufactured Home NonSGC Forced Air Furnace w/CAC - PTCS System O&M Heat Zone 1 | 1e-18 | 5 | 1e-14 | 0 | ResSpHTFAFZ1
Manufactured Home NonSGC Forced Air Furnace w/CAC - PTCS System O&M Heat Zone 1 - Cool Zone 3 | Manufactured Home NonSGC Forced Air Furnace w/CAC - PTCS System O&M Cool Zone 3 | 189.1622 | 5 | 225 | 0 | ResCACZ3
Manufactured Home NonSGC Forced Air Furnace w/CAC - PTCS System O&M Heat Zone 2 - Cool Zone 3 | Manufactured Home NonSGC Forced Air Furnace w/CAC - PTCS System O&M Heat Zone 2 | 1e-18 | 5 | 1e-14 | 0 | ResSpHTFAFZ2
Manufactured Home NonSGC Forced Air Furnace w/CAC - PTCS System O&M Heat Zone 2 - Cool Zone 3 | Manufactured Home NonSGC Forced Air Furnace w/CAC - PTCS System O&M Cool Zone 3 | 189.1622 | 5 | 225 | 0 | ResCACZ3
Manufactured Home NonSGC Forced Air Furnace w/CAC - PTCS System O&M Heat Zone 2 - Cool Zone 1 | Manufactured Home NonSGC Forced Air Furnace w/CAC - PTCS System O&M Heat Zone 2 | 1e-18 | 5 | 1e-14 | 0 | ResSpHTFAFZ2
Manufactured Home NonSGC Forced Air Furnace w/CAC - PTCS System O&M Heat Zone 2 - Cool Zone 1 | Manufactured Home NonSGC Forced Air Furnace w/CAC - PTCS System O&M Cool Zone 1 | 65.024 | 5 | 225 | 0 | ResCACZ1
Manufactured Home NonSGC Forced Air Furnace w/CAC - PTCS System O&M Heat Zone 3 - Cool Zone 1 | Manufactured Home NonSGC Forced Air Furnace w/CAC - PTCS System O&M Heat Zone 3 | 1e-18 | 5 | 1e-14 | 0 | ResSpHTFAFZ3
Manufactured Home NonSGC Forced Air Furnace w/CAC - PTCS System O&M Heat Zone 3 - Cool Zone 1 | Manufactured Home NonSGC Forced Air Furnace w/CAC - PTCS System O&M Cool Zone 1 | 65.024 | 5 | 225 | 0 | ResCACZ1
Manufactured Home NonSGC Forced Air Furnace w/CAC - PTCS System O&M Heat Zone 3 - Cool Zone 2 | Manufactured Home NonSGC Forced Air Furnace w/CAC - PTCS System O&M Heat Zone 3 | 1e-18 | 5 | 1e-14 | 0 | ResSpHTFAFZ3
Manufactured Home NonSGC Forced Air Furnace w/CAC - PTCS System O&M Heat Zone 3 - Cool Zone 2 | Manufactured Home NonSGC Forced Air Furnace w/CAC - PTCS System O&M Cool Zone 2 | 118.1446 | 5 | 225 | 0 | ResCACZ2
Manufactured Home NonSGC Forced Air Furnace w/CAC - PTCS Duct Sealing and System O&M Heat Zone 1 - Cool Zone 1 | Manufactured Home NonSGC Forced Air Furnace w/CAC - PTCS Duct Sealing and System O&M Heat Zone 1 | 1211.6258 | 20 | 375 | 0 | ResSpHTFAFZ1
Manufactured Home NonSGC Forced Air Furnace w/CAC - PTCS Duct Sealing and System O&M Heat Zone 1 - Cool Zone 1 | Manufactured Home NonSGC Forced Air Furnace w/CAC - PTCS Duct Sealing and System O&M Cool Zone 1 | 177.7322 | 20 | 225 | 0 | ResCACZ1
Manufactured Home NonSGC Forced Air Furnace w/CAC - PTCS Duct Sealing and System O&M Heat Zone 2 - Cool Zone 2 | Manufactured Home NonSGC Forced Air Furnace w/CAC - PTCS Duct Sealing and System O&M Heat Zone 2 | 1734.2807 | 20 | 375 | 0 | ResSpHTFAFZ2
Manufactured Home NonSGC Forced Air Furnace w/CAC - PTCS Duct Sealing and System O&M Heat Zone 2 - Cool Zone 2 | Manufactured Home NonSGC Forced Air Furnace w/CAC - PTCS Duct Sealing and System O&M Cool Zone 2 | 322.9286 | 20 | 225 | 0 | ResCACZ2
Manufactured Home NonSGC Forced Air Furnace w/CAC - PTCS Duct Sealing and System O&M Heat Zone 3 - Cool Zone 3 | Manufactured Home NonSGC Forced Air Furnace w/CAC - PTCS Duct Sealing and System O&M Heat Zone 3 | 2089.9053 | 20 | 375 | 0 | ResSpHTFAFZ3
Manufactured Home NonSGC Forced Air Furnace w/CAC - PTCS Duct Sealing and System O&M Heat Zone 3 - Cool Zone 3 | Manufactured Home NonSGC Forced Air Furnace w/CAC - PTCS Duct Sealing and System O&M Cool Zone 3 | 517.0433 | 20 | 225 | 0 | ResCACZ3
Manufactured Home NonSGC Forced Air Furnace w/CAC - PTCS Duct Sealing and System O&M Heat Zone 1 - Cool Zone 2 | Manufactured Home NonSGC Forced Air Furnace w/CAC - PTCS Duct Sealing and System O&M Heat Zone 1 | 1211.6258 | 20 | 375 | 0 | ResSpHTFAFZ1
Manufactured Home NonSGC Forced Air Furnace w/CAC - PTCS Duct Sealing and System O&M Heat Zone 1 - Cool Zone 2 | Manufactured Home NonSGC Forced Air Furnace w/CAC - PTCS Duct Sealing and System O&M Cool Zone 2 | 322.9286 | 20 | 225 | 0 | ResCACZ2
Manufactured Home NonSGC Forced Air Furnace w/CAC - PTCS Duct Sealing and System O&M Heat Zone 1 - Cool Zone 3 | Manufactured Home NonSGC Forced Air Furnace w/CAC - PTCS Duct Sealing and System O&M Heat Zone 1 | 1211.6258 | 20 | 375 | 0 | ResSpHTFAFZ1
Manufactured Home NonSGC Forced Air Furnace w/CAC - PTCS Duct Sealing and System O&M Heat Zone 1 - Cool Zone 3 | Manufactured Home NonSGC Forced Air Furnace w/CAC - PTCS Duct Sealing and System O&M Cool Zone 3 | 517.0433 | 20 | 225 | 0 | ResCACZ3
Manufactured Home NonSGC Forced Air Furnace w/CAC - PTCS Duct Sealing and System O&M Heat Zone 2 - Cool Zone 3 | Manufactured Home NonSGC Forced Air Furnace w/CAC - PTCS Duct Sealing and System O&M Heat Zone 2 | 1734.2807 | 20 | 375 | 0 | ResSpHTFAFZ2
Manufactured Home NonSGC Forced Air Furnace w/CAC - PTCS Duct Sealing and System O&M Heat Zone 2 - Cool Zone 3 | Manufactured Home NonSGC Forced Air Furnace w/CAC - PTCS Duct Sealing and System O&M Cool Zone 3 | 517.0433 | 20 | 225 | 0 | ResCACZ3
Manufactured Home NonSGC Forced Air Furnace w/CAC - PTCS Duct Sealing and System O&M Heat Zone 2 - Cool Zone 1 | Manufactured Home NonSGC Forced Air Furnace w/CAC - PTCS Duct Sealing and System O&M Heat Zone 2 | 1734.2807 | 20 | 375 | 0 | ResSpHTFAFZ2
Manufactured Home NonSGC Forced Air Furnace w/CAC - PTCS Duct Sealing and System O&M Heat Zone 2 - Cool Zone 1 | Manufactured Home NonSGC Forced Air Furnace w/CAC - PTCS Duct Sealing and System O&M Cool Zone 1 | 177.7322 | 20 | 225 | 0 | ResCACZ1
Manufactured Home NonSGC Forced Air Furnace w/CAC - PTCS Duct Sealing and System O&M Heat Zone 3 - Cool Zone 1 | Manufactured Home NonSGC Forced Air Furnace w/CAC - PTCS Duct Sealing and System O&M Heat Zone 3 | 2089.9053 | 20 | 375 | 0 | ResSpHTFAFZ3
Manufactured Home NonSGC Forced Air Furnace w/CAC - PTCS Duct Sealing and System O&M Heat Zone 3 - Cool Zone 1 | Manufactured Home NonSGC Forced Air Furnace w/CAC - PTCS Duct Sealing and System O&M Cool Zone 1 | 177.7322 | 20 | 225 | 0 | ResCACZ1
Manufactured Home NonSGC Forced Air Furnace w/CAC - PTCS Duct Sealing and System O&M Heat Zone 3 - Cool Zone 2 | Manufactured Home NonSGC Forced Air Furnace w/CAC - PTCS Duct Sealing and System O&M Heat Zone 3 | 2089.9053 | 20 | 375 | 0 | ResSpHTFAFZ3
Manufactured Home NonSGC Forced Air Furnace w/CAC - PTCS Duct Sealing and System O&M Heat Zone 3 - Cool Zone 2 | Manufactured Home NonSGC Forced Air Furnace w/CAC - PTCS Duct Sealing and System O&M Cool Zone 2 | 322.9286 | 20 | 225 | 0 | ResCACZ2
Manufactured Home NonSGC Forced Air Furnace w/o CAC - PTCS Duct Sealing and Weatherization Heat Zone 1 | Manufactured Home NonSGC Forced Air Furnace w/o CAC - PTCS Duct Sealing and Weatherization Heat Zone 1 | 4013.4908 | 25 | 285 | 0 | ResSpHTFAFZ1
Manufactured Home NonSGC Forced Air Furnace w/o CAC - PTCS Duct Sealing and Weatherization Heat Zone 2 | Manufactured Home NonSGC Forced Air Furnace w/o CAC - PTCS Duct Sealing and Weatherization Heat Zone 2 | 5384.42 | 25 | 285 | 0 | ResSpHTFAFZ2
Manufactured Home NonSGC Forced Air Furnace w/o CAC - PTCS Duct Sealing and Weatherization Heat Zone 3 | Manufactured Home NonSGC Forced Air Furnace w/o CAC - PTCS Duct Sealing and Weatherization Heat Zone 3 | 6406.5729 | 25 | 285 | 0 | ResSpHTFAFZ3
Manufactured Home NonSGC Forced Air Furnace w/CAC - PTCS Duct Sealing and Weatherization Heat Zone 1 - Cool Zone 1 | Manufactured Home NonSGC Forced Air Furnace w/CAC - PTCS Duct Sealing and Weatherization Heat Zone 1 | 4013.4908 | 25 | 285 | 0 | ResSpHTFAFZ1
Manufactured Home NonSGC Forced Air Furnace w/CAC - PTCS Duct Sealing and Weatherization Heat Zone 1 - Cool Zone 1 | Manufactured Home NonSGC Forced Air Furnace w/CAC - PTCS Duct Sealing and Weatherization Cool Zone 1 | 112.7083 | 25 | 1e-14 | 0 | ResCACZ1
Manufactured Home NonSGC Forced Air Furnace w/CAC - PTCS Duct Sealing and Weatherization Heat Zone 2 - Cool Zone 2 | Manufactured Home NonSGC Forced Air Furnace w/CAC - PTCS Duct Sealing and Weatherization Heat Zone 2 | 5384.42 | 25 | 285 | 0 | ResSpHTFAFZ2
Manufactured Home NonSGC Forced Air Furnace w/CAC - PTCS Duct Sealing and Weatherization Heat Zone 2 - Cool Zone 2 | Manufactured Home NonSGC Forced Air Furnace w/CAC - PTCS Duct Sealing and Weatherization Cool Zone 2 | 204.784 | 25 | 1e-14 | 0 | ResCACZ2
Manufactured Home NonSGC Forced Air Furnace w/CAC - PTCS Duct Sealing and Weatherization Heat Zone 3 - Cool Zone 3 | Manufactured Home NonSGC Forced Air Furnace w/CAC - PTCS Duct Sealing and Weatherization Heat Zone 3 | 6406.5729 | 25 | 285 | 0 | ResSpHTFAFZ3
Manufactured Home NonSGC Forced Air Furnace w/CAC - PTCS Duct Sealing and Weatherization Heat Zone 3 - Cool Zone 3 | Manufactured Home NonSGC Forced Air Furnace w/CAC - PTCS Duct Sealing and Weatherization Cool Zone 3 | 327.8811 | 25 | 1e-14 | 0 | ResCACZ3
Manufactured Home NonSGC Forced Air Furnace w/CAC - PTCS Duct Sealing and Weatherization Heat Zone 1 - Cool Zone 2 | Manufactured Home NonSGC Forced Air Furnace w/CAC - PTCS Duct Sealing and Weatherization Heat Zone 1 | 4013.4908 | 25 | 285 | 0 | ResSpHTFAFZ1
Manufactured Home NonSGC Forced Air Furnace w/CAC - PTCS Duct Sealing and Weatherization Heat Zone 1 - Cool Zone 2 | Manufactured Home NonSGC Forced Air Furnace w/CAC - PTCS Duct Sealing and Weatherization Cool Zone 2 | 204.784 | 25 | 1e-14 | 0 | ResCACZ2
Manufactured Home NonSGC Forced Air Furnace w/CAC - PTCS Duct Sealing and Weatherization Heat Zone 1 - Cool Zone 3 | Manufactured Home NonSGC Forced Air Furnace w/CAC - PTCS Duct Sealing and Weatherization Heat Zone 1 | 4013.4908 | 25 | 285 | 0 | ResSpHTFAFZ1
Manufactured Home NonSGC Forced Air Furnace w/CAC - PTCS Duct Sealing and Weatherization Heat Zone 1 - Cool Zone 3 | Manufactured Home NonSGC Forced Air Furnace w/CAC - PTCS Duct Sealing and Weatherization Cool Zone 3 | 327.8811 | 25 | 1e-14 | 0 | ResCACZ3
Manufactured Home NonSGC Forced Air Furnace w/CAC - PTCS Duct Sealing and Weatherization Heat Zone 2 - Cool Zone 3 | Manufactured Home NonSGC Forced Air Furnace w/CAC - PTCS Duct Sealing and Weatherization Heat Zone 2 | 5384.42 | 25 | 285 | 0 | ResSpHTFAFZ2
Manufactured Home NonSGC Forced Air Furnace w/CAC - PTCS Duct Sealing and Weatherization Heat Zone 2 - Cool Zone 3 | Manufactured Home NonSGC Forced Air Furnace w/CAC - PTCS Duct Sealing and Weatherization Cool Zone 3 | 327.8811 | 25 | 1e-14 | 0 | ResCACZ3
Manufactured Home NonSGC Forced Air Furnace w/CAC - PTCS Duct Sealing and Weatherization Heat Zone 2 - Cool Zone 1 | Manufactured Home NonSGC Forced Air Furnace w/CAC - PTCS Duct Sealing and Weatherization Heat Zone 2 | 5384.42 | 25 | 285 | 0 | ResSpHTFAFZ2
Manufactured Home NonSGC Forced Air Furnace w/CAC - PTCS Duct Sealing and Weatherization Heat Zone 2 - Cool Zone 1 | Manufactured Home NonSGC Forced Air Furnace w/CAC - PTCS Duct Sealing and Weatherization Cool Zone 1 | 112.7083 | 25 | 1e-14 | 0 | ResCACZ1
Manufactured Home NonSGC Forced Air Furnace w/CAC - PTCS Duct Sealing and Weatherization Heat Zone 3 - Cool Zone 1 | Manufactured Home NonSGC Forced Air Furnace w/CAC - PTCS Duct Sealing and Weatherization Heat Zone 3 | 6406.5729 | 25 | 285 | 0 | ResSpHTFAFZ3
Manufactured Home NonSGC Forced Air Furnace w/CAC - PTCS Duct Sealing and Weatherization Heat Zone 3 - Cool Zone 1 | Manufactured Home NonSGC Forced Air Furnace w/CAC - PTCS Duct Sealing and Weatherization Cool Zone 1 | 112.7083 | 25 | 1e-14 | 0 | ResCACZ1
Manufactured Home NonSGC Forced Air Furnace w/CAC - PTCS Duct Sealing and Weatherization Heat Zone 3 - Cool Zone 2 | Manufactured Home NonSGC Forced Air Furnace w/CAC - PTCS Duct Sealing and Weatherization Heat Zone 3 | 6406.5729 | 25 | 285 | 0 | ResSpHTFAFZ3
Manufactured Home NonSGC Forced Air Furnace w/CAC - PTCS Duct Sealing and Weatherization Heat Zone 3 - Cool Zone 2 | Manufactured Home NonSGC Forced Air Furnace w/CAC - PTCS Duct Sealing and Weatherization Cool Zone 2 | 204.784 | 25 | 1e-14 | 0 | ResCACZ2
Manufactured Home NonSGC Forced Air Furnace w/CAC - PTCS System O&M and Weatherization Heat Zone 1 - Cool Zone 1 | Manufactured Home NonSGC Forced Air Furnace w/CAC - PTCS System O&M and Weatherization Heat Zone 1 | 2801.865 | 25 | 0 | 0 | ResSpHTFAFZ1
Manufactured Home NonSGC Forced Air Furnace w/CAC - PTCS System O&M and Weatherization Heat Zone 1 - Cool Zone 1 | Manufactured Home NonSGC Forced Air Furnace w/CAC - PTCS System O&M and Weatherization Cool Zone 1 | 65.024 | 5 | 225 | 0 | ResCACZ1
Manufactured Home NonSGC Forced Air Furnace w/CAC - PTCS System O&M and Weatherization Heat Zone 2 - Cool Zone 2 | Manufactured Home NonSGC Forced Air Furnace w/CAC - PTCS System O&M and Weatherization Heat Zone 2 | 3650.1393 | 25 | 0 | 0 | ResSpHTFAFZ2
Manufactured Home NonSGC Forced Air Furnace w/CAC - PTCS System O&M and Weatherization Heat Zone 2 - Cool Zone 2 | Manufactured Home NonSGC Forced Air Furnace w/CAC - PTCS System O&M and Weatherization Cool Zone 2 | 118.1446 | 5 | 225 | 0 | ResCACZ2
Manufactured Home NonSGC Forced Air Furnace w/CAC - PTCS System O&M and Weatherization Heat Zone 3 - Cool Zone 3 | Manufactured Home NonSGC Forced Air Furnace w/CAC - PTCS System O&M and Weatherization Heat Zone 3 | 4316.6676 | 25 | 0 | 0 | ResSpHTFAFZ3
Manufactured Home NonSGC Forced Air Furnace w/CAC - PTCS System O&M and Weatherization Heat Zone 3 - Cool Zone 3 | Manufactured Home NonSGC Forced Air Furnace w/CAC - PTCS System O&M and Weatherization Cool Zone 3 | 189.1622 | 5 | 225 | 0 | ResCACZ3
Manufactured Home NonSGC Forced Air Furnace w/CAC - PTCS System O&M and Weatherization Heat Zone 1 - Cool Zone 2 | Manufactured Home NonSGC Forced Air Furnace w/CAC - PTCS System O&M and Weatherization Heat Zone 1 | 2801.865 | 25 | 0 | 0 | ResSpHTFAFZ1
Manufactured Home NonSGC Forced Air Furnace w/CAC - PTCS System O&M and Weatherization Heat Zone 1 - Cool Zone 2 | Manufactured Home NonSGC Forced Air Furnace w/CAC - PTCS System O&M and Weatherization Cool Zone 2 | 118.1446 | 5 | 225 | 0 | ResCACZ2
Manufactured Home NonSGC Forced Air Furnace w/CAC - PTCS System O&M and Weatherization Heat Zone 1 - Cool Zone 3 | Manufactured Home NonSGC Forced Air Furnace w/CAC - PTCS System O&M and Weatherization Heat Zone 1 | 2801.865 | 25 | 0 | 0 | ResSpHTFAFZ1
Manufactured Home NonSGC Forced Air Furnace w/CAC - PTCS System O&M and Weatherization Heat Zone 1 - Cool Zone 3 | Manufactured Home NonSGC Forced Air Furnace w/CAC - PTCS System O&M and Weatherization Cool Zone 3 | 189.1622 | 5 | 225 | 0 | ResCACZ3
Manufactured Home NonSGC Forced Air Furnace w/CAC - PTCS System O&M and Weatherization Heat Zone 2 - Cool Zone 3 | Manufactured Home NonSGC Forced Air Furnace w/CAC - PTCS System O&M and Weatherization Heat Zone 2 | 3650.1393 | 25 | 0 | 0 | ResSpHTFAFZ2
Manufactured Home NonSGC Forced Air Furnace w/CAC - PTCS System O&M and Weatherization Heat Zone 2 - Cool Zone 3 | Manufactured Home NonSGC Forced Air Furnace w/CAC - PTCS System O&M and Weatherization Cool Zone 3 | 189.1622 | 5 | 225 | 0 | ResCACZ3
Manufactured Home NonSGC Forced Air Furnace w/CAC - PTCS System O&M and Weatherization Heat Zone 2 - Cool Zone 1 | Manufactured Home NonSGC Forced Air Furnace w/CAC - PTCS System O&M and Weatherization Heat Zone 2 | 3650.1393 | 25 | 0 | 0 | ResSpHTFAFZ2
Manufactured Home NonSGC Forced Air Furnace w/CAC - PTCS System O&M and Weatherization Heat Zone 2 - Cool Zone 1 | Manufactured Home NonSGC Forced Air Furnace w/CAC - PTCS System O&M and Weatherization Cool Zone 1 | 65.024 | 5 | 225 | 0 | ResCACZ1
Manufactured Home NonSGC Forced Air Furnace w/CAC - PTCS System O&M and Weatherization Heat Zone 3 - Cool Zone 1 | Manufactured Home NonSGC Forced Air Furnace w/CAC - PTCS System O&M and Weatherization Heat Zone 3 | 4316.6676 | 25 | 0 | 0 | ResSpHTFAFZ3
Manufactured Home NonSGC Forced Air Furnace w/CAC - PTCS System O&M and Weatherization Heat Zone 3 - Cool Zone 1 | Manufactured Home NonSGC Forced Air Furnace w/CAC - PTCS System O&M and Weatherization Cool Zone 1 | 65.024 | 5 | 225 | 0 | ResCACZ1
Manufactured Home NonSGC Forced Air Furnace w/CAC - PTCS System O&M and Weatherization Heat Zone 3 - Cool Zone 2 | Manufactured Home NonSGC Forced Air Furnace w/CAC - PTCS System O&M and Weatherization Heat Zone 3 | 4316.6676 | 25 | 0 | 0 | ResSpHTFAFZ3
Manufactured Home NonSGC Forced Air Furnace w/CAC - PTCS System O&M and Weatherization Heat Zone 3 - Cool Zone 2 | Manufactured Home NonSGC Forced Air Furnace w/CAC - PTCS System O&M and Weatherization Cool Zone 2 | 118.1446 | 5 | 225 | 0 | ResCACZ2
Manufactured Home NonSGC Forced Air Furnace w/CAC - PTCS Duct Sealing, System O&M and Weatherization Heat Zone 1 - Cool Zone 1 | Manufactured Home NonSGC Forced Air Furnace w/CAC - PTCS Duct Sealing, System O&M and Weatherization Heat Zone 1 | 4013.4908 | 25 | 285 | 0 | ResSpHTFAFZ1
Manufactured Home NonSGC Forced Air Furnace w/CAC - PTCS Duct Sealing, System O&M and Weatherization Heat Zone 1 - Cool Zone 1 | Manufactured Home NonSGC Forced Air Furnace w/CAC - PTCS Duct Sealing, System O&M and Weatherization Cool Zone 1 | 177.7322 | 5 | 225 | 0 | ResCACZ1
Manufactured Home NonSGC Forced Air Furnace w/CAC - PTCS Duct Sealing, System O&M and Weatherization Heat Zone 2 - Cool Zone 2 | Manufactured Home NonSGC Forced Air Furnace w/CAC - PTCS Duct Sealing, System O&M and Weatherization Heat Zone 2 | 5384.42 | 25 | 285 | 0 | ResSpHTFAFZ2
Manufactured Home NonSGC Forced Air Furnace w/CAC - PTCS Duct Sealing, System O&M and Weatherization Heat Zone 2 - Cool Zone 2 | Manufactured Home NonSGC Forced Air Furnace w/CAC - PTCS Duct Sealing, System O&M and Weatherization Cool Zone 2 | 322.9286 | 5 | 225 | 0 | ResCACZ2
Manufactured Home NonSGC Forced Air Furnace w/CAC - PTCS Duct Sealing, System O&M and Weatherization Heat Zone 3 - Cool Zone 3 | Manufactured Home NonSGC Forced Air Furnace w/CAC - PTCS Duct Sealing, System O&M and Weatherization Heat Zone 3 | 6406.5729 | 25 | 285 | 0 | ResSpHTFAFZ3
Manufactured Home NonSGC Forced Air Furnace w/CAC - PTCS Duct Sealing, System O&M and Weatherization Heat Zone 3 - Cool Zone 3 | Manufactured Home NonSGC Forced Air Furnace w/CAC - PTCS Duct Sealing, System O&M and Weatherization Cool Zone 3 | 517.0433 | 5 | 225 | 0 | ResCACZ3
Manufactured Home NonSGC Forced Air Furnace w/CAC - PTCS Duct Sealing, System O&M and Weatherization Heat Zone 1 - Cool Zone 2 | Manufactured Home NonSGC Forced Air Furnace w/CAC - PTCS Duct Sealing, System O&M and Weatherization Heat Zone 1 | 4013.4908 | 25 | 285 | 0 | ResSpHTFAFZ1
Manufactured Home NonSGC Forced Air Furnace w/CAC - PTCS Duct Sealing, System O&M and Weatherization Heat Zone 1 - Cool Zone 2 | Manufactured Home NonSGC Forced Air Furnace w/CAC - PTCS Duct Sealing, System O&M and Weatherization Cool Zone 2 | 322.9286 | 5 | 225 | 0 | ResCACZ2
Manufactured Home NonSGC Forced Air Furnace w/CAC - PTCS Duct Sealing, System O&M and Weatherization Heat Zone 1 - Cool Zone 3 | Manufactured Home NonSGC Forced Air Furnace w/CAC - PTCS Duct Sealing, System O&M and Weatherization Heat Zone 1 | 4013.4908 | 25 | 285 | 0 | ResSpHTFAFZ1
Manufactured Home NonSGC Forced Air Furnace w/CAC - PTCS Duct Sealing, System O&M and Weatherization Heat Zone 1 - Cool Zone 3 | Manufactured Home NonSGC Forced Air Furnace w/CAC - PTCS Duct Sealing, System O&M and Weatherization Cool Zone 3 | 517.0433 | 5 | 225 | 0 | ResCACZ3
Manufactured Home NonSGC Forced Air Furnace w/CAC - PTCS Duct Sealing, System O&M and Weatherization Heat Zone 2 - Cool Zone 3 | Manufactured Home NonSGC Forced Air Furnace w/CAC - PTCS Duct Sealing, System O&M and Weatherization Heat Zone 2 | 5384.42 | 25 | 285 | 0 | ResSpHTFAFZ2
Manufactured Home NonSGC Forced Air Furnace w/CAC - PTCS Duct Sealing, System O&M and Weatherization Heat Zone 2 - Cool Zone 3 | Manufactured Home NonSGC Forced Air Furnace w/CAC - PTCS Duct Sealing, System O&M and Weatherization Cool Zone 3 | 517.0433 | 5 | 225 | 0 | ResCACZ3
Manufactured Home NonSGC Forced Air Furnace w/CAC - PTCS Duct Sealing, System O&M and Weatherization Heat Zone 2 - Cool Zone 1 | Manufactured Home NonSGC Forced Air Furnace w/CAC - PTCS Duct Sealing, System O&M and Weatherization Heat Zone 2 | 5384.42 | 25 | 285 | 0 | ResSpHTFAFZ2
Manufactured Home NonSGC Forced Air Furnace w/CAC - PTCS Duct Sealing, System O&M and Weatherization Heat Zone 2 - Cool Zone 1 | Manufactured Home NonSGC Forced Air Furnace w/CAC - PTCS Duct Sealing, System O&M and Weatherization Cool Zone 1 | 177.7322 | 5 | 225 | 0 | ResCACZ1
Manufactured Home NonSGC Forced Air Furnace w/CAC - PTCS Duct Sealing, System O&M and Weatherization Heat Zone 3 - Cool Zone 1 | Manufactured Home NonSGC Forced Air Furnace w/CAC - PTCS Duct Sealing, System O&M and Weatherization Heat Zone 3 | 6406.5729 | 25 | 285 | 0 | ResSpHTFAFZ3
Manufactured Home NonSGC Forced Air Furnace w/CAC - PTCS Duct Sealing, System O&M and Weatherization Heat Zone 3 - Cool Zone 1 | Manufactured Home NonSGC Forced Air Furnace w/CAC - PTCS Duct Sealing, System O&M and Weatherization Cool Zone 1 | 177.7322 | 5 | 225 | 0 | ResCACZ1
Manufactured Home NonSGC Forced Air Furnace w/CAC - PTCS Duct Sealing, System O&M and Weatherization Heat Zone 3 - Cool Zone 2 | Manufactured Home NonSGC Forced Air Furnace w/CAC - PTCS Duct Sealing, System O&M and Weatherization Heat Zone 3 | 6406.5729 | 25 | 285 | 0 | ResSpHTFAFZ3
Manufactured Home NonSGC Forced Air Furnace w/CAC - PTCS Duct Sealing, System O&M and Weatherization Heat Zone 3 - Cool Zone 2 | Manufactured Home NonSGC Forced Air Furnace w/CAC - PTCS Duct Sealing, System O&M and Weatherization Cool Zone 2 | 322.9286 | 5 | 225 | 0 | ResCACZ2
Manufactured Home SGC Forced Air Furnace w/CAC - PTCS Duct Sealing Heat Zone 1 - Cool Zone 1 | Manufactured Home SGC Forced Air Furnace w/CAC - PTCS Duct Sealing Heat Zone 1 | 931.466 | 20 | 285 | 0 | ResSpHTFAFZ1
Manufactured Home SGC Forced Air Furnace w/CAC - PTCS Duct Sealing Heat Zone 1 - Cool Zone 1 | Manufactured Home SGC Forced Air Furnace w/CAC - PTCS Duct Sealing Cool Zone 1 | 51.9097 | 20 | 1e-14 | 0 | ResCACZ1
Manufactured Home SGC Forced Air Furnace w/CAC - PTCS Duct Sealing Heat Zone 2 - Cool Zone 2 | Manufactured Home SGC Forced Air Furnace w/CAC - PTCS Duct Sealing Heat Zone 2 | 1363.3906 | 20 | 285 | 0 | ResSpHTFAFZ2
Manufactured Home SGC Forced Air Furnace w/CAC - PTCS Duct Sealing Heat Zone 2 - Cool Zone 2 | Manufactured Home SGC Forced Air Furnace w/CAC - PTCS Duct Sealing Cool Zone 2 | 110.2342 | 20 | 1e-14 | 0 | ResCACZ2
Manufactured Home SGC Forced Air Furnace w/CAC - PTCS Duct Sealing Heat Zone 3 - Cool Zone 3 | Manufactured Home SGC Forced Air Furnace w/CAC - PTCS Duct Sealing Heat Zone 3 | 1659.6118 | 20 | 285 | 0 | ResSpHTFAFZ3
Manufactured Home SGC Forced Air Furnace w/CAC - PTCS Duct Sealing Heat Zone 3 - Cool Zone 3 | Manufactured Home SGC Forced Air Furnace w/CAC - PTCS Duct Sealing Cool Zone 3 | 235.0641 | 20 | 1e-14 | 0 | ResCACZ3
Manufactured Home SGC Forced Air Furnace w/CAC - PTCS Duct Sealing Heat Zone 1 - Cool Zone 2 | Manufactured Home SGC Forced Air Furnace w/CAC - PTCS Duct Sealing Heat Zone 1 | 931.466 | 20 | 285 | 0 | ResSpHTFAFZ1
Manufactured Home SGC Forced Air Furnace w/CAC - PTCS Duct Sealing Heat Zone 1 - Cool Zone 2 | Manufactured Home SGC Forced Air Furnace w/CAC - PTCS Duct Sealing Cool Zone 2 | 110.2342 | 20 | 1e-14 | 0 | ResCACZ2
Manufactured Home SGC Forced Air Furnace w/CAC - PTCS Duct Sealing Heat Zone 1 - Cool Zone 3 | Manufactured Home SGC Forced Air Furnace w/CAC - PTCS Duct Sealing Heat Zone 1 | 931.466 | 20 | 285 | 0 | ResSpHTFAFZ1
Manufactured Home SGC Forced Air Furnace w/CAC - PTCS Duct Sealing Heat Zone 1 - Cool Zone 3 | Manufactured Home SGC Forced Air Furnace w/CAC - PTCS Duct Sealing Cool Zone 3 | 235.0641 | 20 | 1e-14 | 0 | ResCACZ3
Manufactured Home SGC Forced Air Furnace w/CAC - PTCS Duct Sealing Heat Zone 2 - Cool Zone 3 | Manufactured Home SGC Forced Air Furnace w/CAC - PTCS Duct Sealing Heat Zone 2 | 1363.3906 | 20 | 285 | 0 | ResSpHTFAFZ2
Manufactured Home SGC Forced Air Furnace w/CAC - PTCS Duct Sealing Heat Zone 2 - Cool Zone 3 | Manufactured Home SGC Forced Air Furnace w/CAC - PTCS Duct Sealing Cool Zone 3 | 235.0641 | 20 | 1e-14 | 0 | ResCACZ3
Manufactured Home SGC Forced Air Furnace w/CAC - PTCS Duct Sealing Heat Zone 2 - Cool Zone 1 | Manufactured Home SGC Forced Air Furnace w/CAC - PTCS Duct Sealing Heat Zone 2 | 1363.3906 | 20 | 285 | 0 | ResSpHTFAFZ2
Manufactured Home SGC Forced Air Furnace w/CAC - PTCS Duct Sealing Heat Zone 2 - Cool Zone 1 | Manufactured Home SGC Forced Air Furnace w/CAC - PTCS Duct Sealing Cool Zone 1 | 51.9097 | 20 | 1e-14 | 0 | ResCACZ1
Manufactured Home SGC Forced Air Furnace w/CAC - PTCS Duct Sealing Heat Zone 3 - Cool Zone 1 | Manufactured Home SGC Forced Air Furnace w/CAC - PTCS Duct Sealing Heat Zone 3 | 1659.6118 | 20 | 285 | 0 | ResSpHTFAFZ3
Manufactured Home SGC Forced Air Furnace w/CAC - PTCS Duct Sealing Heat Zone 3 - Cool Zone 1 | Manufactured Home SGC Forced Air Furnace w/CAC - PTCS Duct Sealing Cool Zone 1 | 51.9097 | 20 | 1e-14 | 0 | ResCACZ1
Manufactured Home SGC Forced Air Furnace w/CAC - PTCS Duct Sealing Heat Zone 3 - Cool Zone 2 | Manufactured Home SGC Forced Air Furnace w/CAC - PTCS Duct Sealing Heat Zone 3 | 1659.6118 | 20 | 285 | 0 | ResSpHTFAFZ3
Manufactured Home SGC Forced Air Furnace w/CAC - PTCS Duct Sealing Heat Zone 3 - Cool Zone 2 | Manufactured Home SGC Forced Air Furnace w/CAC - PTCS Duct Sealing Cool Zone 2 | 110.2342 | 20 | 1e-14 | 0 | ResCACZ2
Manufactured Home SGC Forced Air Furnace w/CAC - PTCS System O&M Heat Zone 1 - Cool Zone 1 | Manufactured Home SGC Forced Air Furnace w/CAC - PTCS System O&M Heat Zone 1 | 1e-18 | 5 | 1e-14 | 0 | ResSpHTFAFZ1
Manufactured Home SGC Forced Air Furnace w/CAC - PTCS System O&M Heat Zone 1 - Cool Zone 1 | Manufactured Home SGC Forced Air Furnace w/CAC - PTCS System O&M Cool Zone 1 | 33.1424 | 5 | 225 | 0 | ResCACZ1
Manufactured Home SGC Forced Air Furnace w/CAC - PTCS System O&M Heat Zone 2 - Cool Zone 2 | Manufactured Home SGC Forced Air Furnace w/CAC - PTCS System O&M Heat Zone 2 | 1e-18 | 5 | 1e-14 | 0 | ResSpHTFAFZ2
Manufactured Home SGC Forced Air Furnace w/CAC - PTCS System O&M Heat Zone 2 - Cool Zone 2 | Manufactured Home SGC Forced Air Furnace w/CAC - PTCS System O&M Cool Zone 2 | 70.3803 | 5 | 225 | 0 | ResCACZ2
Manufactured Home SGC Forced Air Furnace w/CAC - PTCS System O&M Heat Zone 3 - Cool Zone 3 | Manufactured Home SGC Forced Air Furnace w/CAC - PTCS System O&M Heat Zone 3 | 1e-18 | 5 | 1e-14 | 0 | ResSpHTFAFZ3
Manufactured Home SGC Forced Air Furnace w/CAC - PTCS System O&M Heat Zone 3 - Cool Zone 3 | Manufactured Home SGC Forced Air Furnace w/CAC - PTCS System O&M Cool Zone 3 | 150.0794 | 5 | 225 | 0 | ResCACZ3
Manufactured Home SGC Forced Air Furnace w/CAC - PTCS System O&M Heat Zone 1 - Cool Zone 2 | Manufactured Home SGC Forced Air Furnace w/CAC - PTCS System O&M Heat Zone 1 | 1e-18 | 5 | 1e-14 | 0 | ResSpHTFAFZ1
Manufactured Home SGC Forced Air Furnace w/CAC - PTCS System O&M Heat Zone 1 - Cool Zone 2 | Manufactured Home SGC Forced Air Furnace w/CAC - PTCS System O&M Cool Zone 2 | 70.3803 | 5 | 225 | 0 | ResCACZ2
Manufactured Home SGC Forced Air Furnace w/CAC - PTCS System O&M Heat Zone 1 - Cool Zone 3 | Manufactured Home SGC Forced Air Furnace w/CAC - PTCS System O&M Heat Zone 1 | 1e-18 | 5 | 1e-14 | 0 | ResSpHTFAFZ1
Manufactured Home SGC Forced Air Furnace w/CAC - PTCS System O&M Heat Zone 1 - Cool Zone 3 | Manufactured Home SGC Forced Air Furnace w/CAC - PTCS System O&M Cool Zone 3 | 150.0794 | 5 | 225 | 0 | ResCACZ3
Manufactured Home SGC Forced Air Furnace w/CAC - PTCS System O&M Heat Zone 2 - Cool Zone 3 | Manufactured Home SGC Forced Air Furnace w/CAC - PTCS System O&M Heat Zone 2 | 1e-18 | 5 | 1e-14 | 0 | ResSpHTFAFZ2
Manufactured Home SGC Forced Air Furnace w/CAC - PTCS System O&M Heat Zone 2 - Cool Zone 3 | Manufactured Home SGC Forced Air Furnace w/CAC - PTCS System O&M Cool Zone 3 | 150.0794 | 5 | 225 | 0 | ResCACZ3
Manufactured Home SGC Forced Air Furnace w/CAC - PTCS System O&M Heat Zone 2 - Cool Zone 1 | Manufactured Home SGC Forced Air Furnace w/CAC - PTCS System O&M Heat Zone 2 | 1e-18 | 5 | 1e-14 | 0 | ResSpHTFAFZ2
Manufactured Home SGC Forced Air Furnace w/CAC - PTCS System O&M Heat Zone 2 - Cool Zone 1 | Manufactured Home SGC Forced Air Furnace w/CAC - PTCS System O&M Cool Zone 1 | 33.1424 | 5 | 225 | 0 | ResCACZ1
Manufactured Home SGC Forced Air Furnace w/CAC - PTCS System O&M Heat Zone 3 - Cool Zone 1 | Manufactured Home SGC Forced Air Furnace w/CAC - PTCS System O&M Heat Zone 3 | 1e-18 | 5 | 1e-14 | 0 | ResSpHTFAFZ3
Manufactured Home SGC Forced Air Furnace w/CAC - PTCS System O&M Heat Zone 3 - Cool Zone 1 | Manufactured Home SGC Forced Air Furnace w/CAC - PTCS System O&M Cool Zone 1 | 33.1424 | 5 | 225 | 0 | ResCACZ1
Manufactured Home SGC Forced Air Furnace w/CAC - PTCS System O&M Heat Zone 3 - Cool Zone 2 | Manufactured Home SGC Forced Air Furnace w/CAC - PTCS System O&M Heat Zone 3 | 1e-18 | 5 | 1e-14 | 0 | ResSpHTFAFZ3
Manufactured Home SGC Forced Air Furnace w/CAC - PTCS System O&M Heat Zone 3 - Cool Zone 2 | Manufactured Home SGC Forced Air Furnace w/CAC - PTCS System O&M Cool Zone 2 | 70.3803 | 5 | 225 | 0 | ResCACZ2
Manufactured Home SGC Forced Air Furnace w/CAC - PTCS Duct Sealing and System O&M Heat Zone 1 - Cool Zone 1 | Manufactured Home SGC Forced Air Furnace w/CAC - PTCS Duct Sealing and System O&M Heat Zone 1 | 931.466 | 20 | 285 | 0 | ResSpHTFAFZ1
Manufactured Home SGC Forced Air Furnace w/CAC - PTCS Duct Sealing and System O&M Heat Zone 1 - Cool Zone 1 | Manufactured Home SGC Forced Air Furnace w/CAC - PTCS Duct Sealing and System O&M Cool Zone 1 | 85.0521 | 5 | 225 | 0 | ResCACZ1
Manufactured Home SGC Forced Air Furnace w/CAC - PTCS Duct Sealing and System O&M Heat Zone 2 - Cool Zone 2 | Manufactured Home SGC Forced Air Furnace w/CAC - PTCS Duct Sealing and System O&M Heat Zone 2 | 1363.3906 | 20 | 285 | 0 | ResSpHTFAFZ2
Manufactured Home SGC Forced Air Furnace w/CAC - PTCS Duct Sealing and System O&M Heat Zone 2 - Cool Zone 2 | Manufactured Home SGC Forced Air Furnace w/CAC - PTCS Duct Sealing and System O&M Cool Zone 2 | 180.6145 | 5 | 225 | 0 | ResCACZ2
Manufactured Home SGC Forced Air Furnace w/CAC - PTCS Duct Sealing and System O&M Heat Zone 3 - Cool Zone 3 | Manufactured Home SGC Forced Air Furnace w/CAC - PTCS Duct Sealing and System O&M Heat Zone 3 | 1659.6118 | 20 | 285 | 0 | ResSpHTFAFZ3
Manufactured Home SGC Forced Air Furnace w/CAC - PTCS Duct Sealing and System O&M Heat Zone 3 - Cool Zone 3 | Manufactured Home SGC Forced Air Furnace w/CAC - PTCS Duct Sealing and System O&M Cool Zone 3 | 385.1435 | 5 | 225 | 0 | ResCACZ3
Manufactured Home SGC Forced Air Furnace w/CAC - PTCS Duct Sealing and System O&M Heat Zone 1 - Cool Zone 2 | Manufactured Home SGC Forced Air Furnace w/CAC - PTCS Duct Sealing and System O&M Heat Zone 1 | 931.466 | 20 | 285 | 0 | ResSpHTFAFZ1
Manufactured Home SGC Forced Air Furnace w/CAC - PTCS Duct Sealing and System O&M Heat Zone 1 - Cool Zone 2 | Manufactured Home SGC Forced Air Furnace w/CAC - PTCS Duct Sealing and System O&M Cool Zone 2 | 180.6145 | 5 | 225 | 0 | ResCACZ2
Manufactured Home SGC Forced Air Furnace w/CAC - PTCS Duct Sealing and System O&M Heat Zone 1 - Cool Zone 3 | Manufactured Home SGC Forced Air Furnace w/CAC - PTCS Duct Sealing and System O&M Heat Zone 1 | 931.466 | 20 | 285 | 0 | ResSpHTFAFZ1
Manufactured Home SGC Forced Air Furnace w/CAC - PTCS Duct Sealing and System O&M Heat Zone 1 - Cool Zone 3 | Manufactured Home SGC Forced Air Furnace w/CAC - PTCS Duct Sealing and System O&M Cool Zone 3 | 385.1435 | 5 | 225 | 0 | ResCACZ3
Manufactured Home SGC Forced Air Furnace w/CAC - PTCS Duct Sealing and System O&M Heat Zone 2 - Cool Zone 3 | Manufactured Home SGC Forced Air Furnace w/CAC - PTCS Duct Sealing and System O&M Heat Zone 2 | 1363.3906 | 20 | 285 | 0 | ResSpHTFAFZ2
Manufactured Home SGC Forced Air Furnace w/CAC - PTCS Duct Sealing and System O&M Heat Zone 2 - Cool Zone 3 | Manufactured Home SGC Forced Air Furnace w/CAC - PTCS Duct Sealing and System O&M Cool Zone 3 | 385.1435 | 5 | 225 | 0 | ResCACZ3
Manufactured Home SGC Forced Air Furnace w/CAC - PTCS Duct Sealing and System O&M Heat Zone 2 - Cool Zone 1 | Manufactured Home SGC Forced Air Furnace w/CAC - PTCS Duct Sealing and System O&M Heat Zone 2 | 1363.3906 | 20 | 285 | 0 | ResSpHTFAFZ2
Manufactured Home SGC Forced Air Furnace w/CAC - PTCS Duct Sealing and System O&M Heat Zone 2 - Cool Zone 1 | Manufactured Home SGC Forced Air Furnace w/CAC - PTCS Duct Sealing and System O&M Cool Zone 1 | 85.0521 | 5 | 225 | 0 | ResCACZ1
Manufactured Home SGC Forced Air Furnace w/CAC - PTCS Duct Sealing and System O&M Heat Zone 3 - Cool Zone 1 | Manufactured Home SGC Forced Air Furnace w/CAC - PTCS Duct Sealing and System O&M Heat Zone 3 | 1659.6118 | 20 | 285 | 0 | ResSpHTFAFZ3
Manufactured Home SGC Forced Air Furnace w/CAC - PTCS Duct Sealing and System O&M Heat Zone 3 - Cool Zone 1 | Manufactured Home SGC Forced Air Furnace w/CAC - PTCS Duct Sealing and System O&M Cool Zone 1 | 85.0521 | 5 | 225 | 0 | ResCACZ1
Manufactured Home SGC Forced Air Furnace w/CAC - PTCS Duct Sealing and System O&M Heat Zone 3 - Cool Zone 2 | Manufactured Home SGC Forced Air Furnace w/CAC - PTCS Duct Sealing and System O&M Heat Zone 3 | 1659.6118 | 20 | 285 | 0 | ResSpHTFAFZ3
Manufactured Home SGC Forced Air Furnace w/CAC - PTCS Duct Sealing and System O&M Heat Zone 3 - Cool Zone 2 | Manufactured Home SGC Forced Air Furnace w/CAC - PTCS Duct Sealing and System O&M Cool Zone 2 | 180.6145 | 5 | 225 | 0 | ResCACZ2
Single Family Forced Air Furnace w/o CAC - PTCS Duct Sealing Heat Zone 1 | Single Family Forced Air Furnace w/o CAC - PTCS Duct Sealing Heat Zone 1 | 1101.1026 | 20 | 375 | 0 | ResSpHTFAFZ1
Single Family Forced Air Furnace w/o CAC - PTCS Duct Sealing Heat Zone 2 | Single Family Forced Air Furnace w/o CAC - PTCS Duct Sealing Heat Zone 2 | 1337.2557 | 20 | 375 | 0 | ResSpHTFAFZ2
Single Family Forced Air Furnace w/o CAC - PTCS Duct Sealing Heat Zone 3 | Single Family Forced Air Furnace w/o CAC - PTCS Duct Sealing Heat Zone 3 | 1516.3247 | 20 | 375 | 0 | ResSpHTFAFZ3
Single Family Forced Air Furnace w/o CAC - PTCS Duct Sealing and Weatherization Heat Zone 1 | Single Family Forced Air Furnace w/o CAC - PTCS Duct Sealing and Weatherization Heat Zone 1 | 3438.7259 | 25 | 375 | 0 | ResSpHTFAFZ1
Single Family Forced Air Furnace w/o CAC - PTCS Duct Sealing and Weatherization Heat Zone 2 | Single Family Forced Air Furnace w/o CAC - PTCS Duct Sealing and Weatherization Heat Zone 2 | 4135.2867 | 25 | 375 | 0 | ResSpHTFAFZ2
Single Family Forced Air Furnace w/o CAC - PTCS Duct Sealing and Weatherization Heat Zone 3 | Single Family Forced Air Furnace w/o CAC - PTCS Duct Sealing and Weatherization Heat Zone 3 | 4729.9726 | 25 | 375 | 0 | ResSpHTFAFZ3
Manufactured Home NonSGC Forced Air Furnace w/o CAC - PTCS Duct Sealing Heat Zone 1 | Manufactured Home NonSGC Forced Air Furnace w/o CAC - PTCS Duct Sealing Heat Zone 1 | 1211.6258 | 20 | 285 | 0 | ResSpHTFAFZ1
Manufactured Home NonSGC Forced Air Furnace w/o CAC - PTCS Duct Sealing Heat Zone 2 | Manufactured Home NonSGC Forced Air Furnace w/o CAC - PTCS Duct Sealing Heat Zone 2 | 1734.2807 | 20 | 285 | 0 | ResSpHTFAFZ2
Manufactured Home NonSGC Forced Air Furnace w/o CAC - PTCS Duct Sealing Heat Zone 3 | Manufactured Home NonSGC Forced Air Furnace w/o CAC - PTCS Duct Sealing Heat Zone 3 | 2089.9053 | 20 | 285 | 0 | ResSpHTFAFZ3
Manufactured Home NonSGC Forced Air Furnace w/o CAC - PTCS Duct Sealing and Weatherization Heat Zone 1 | Manufactured Home NonSGC Forced Air Furnace w/o CAC - PTCS Duct Sealing and Weatherization Heat Zone 1 | 4013.4908 | 25 | 285 | 0 | ResSpHTFAFZ1
Manufactured Home NonSGC Forced Air Furnace w/o CAC - PTCS Duct Sealing and Weatherization Heat Zone 2 | Manufactured Home NonSGC Forced Air Furnace w/o CAC - PTCS Duct Sealing and Weatherization Heat Zone 2 | 5384.42 | 25 | 285 | 0 | ResSpHTFAFZ2
Manufactured Home NonSGC Forced Air Furnace w/o CAC - PTCS Duct Sealing and Weatherization Heat Zone 3 | Manufactured Home NonSGC Forced Air Furnace w/o CAC - PTCS Duct Sealing and Weatherization Heat Zone 3 | 6406.5729 | 25 | 285 | 0 | ResSpHTFAFZ3
Manufactured Home SGC Forced Air Furnace w/o CAC - PTCS Duct Sealing Heat Zone 1 | Manufactured Home SGC Forced Air Furnace w/o CAC - PTCS Duct Sealing Heat Zone 1 | 931.466 | 20 | 285 | 0 | ResSpHTFAFZ1
Manufactured Home SGC Forced Air Furnace w/o CAC - PTCS Duct Sealing Heat Zone 2 | Manufactured Home SGC Forced Air Furnace w/o CAC - PTCS Duct Sealing Heat Zone 2 | 1363.3906 | 20 | 285 | 0 | ResSpHTFAFZ2
Manufactured Home SGC Forced Air Furnace w/o CAC - PTCS Duct Sealing Heat Zone 3 | Manufactured Home SGC Forced Air Furnace w/o CAC - PTCS Duct Sealing Heat Zone 3 | 1659.6118 | 20 | 285 | 0 | ResSpHTFAFZ3
ProCost Results, Version 1.70a: JPH 03/07/01, 01:43 PM 1/13/2003
Measure Results (2000 $) |  | Measure Input Data | [7 empty] | Savings |  |  | PV Capital |  |  |  | PV O&M |  | Total PV Costs |  |  |  |  | Levelized Cost (mills/kwh) |  |  |  |  | PV Bulk Power System Benefits | [5 empty] | PV Regional Benefits
Category | Measure | Measure Life | Site Savings (kWh) | Capital Cost ($/unit) | Annual O&M Cost ($/unit) | PV Per. Repl. Cost ($/unit) | Load Shape | Div. Load Factor | Bulk Pwr Coin. Factor | Bulk Energy (kWh) | Bulk Demand (kw) | Local Demand (kW) | Spon 1 | Spon 2 | Spon 3 | Cust | Utility | Cust | Spon 1 | Spon 2 | Spon 3 | Cust | Total | Spon 1 | Spon 2 | Spon 3 | Cust | Total | Energy | Bulk T&D Def. Cap. | Act C-E Credit | Total System Benefit | Total non-Consumer Cost | Bulk System B/C Ratio | Local T&D Def.Cap. | Non-E Value | Exter-nalities | Total Regional Benefit | Total Regional Cost | Total Regional B/C Ratio
Single Family w/o Electric Heat w/CAC - PTCS Duct Sealing Cool Zone 1 | Single Family CAC - PTCS Duct Sealing Cool Zone 1 | 20 | 45.867 | 425 | 0 | 0 | ResCACZ1 | 0.17 | 0 | 49.3644 | 0 | 0.033148 |  |  | 425.0001 | 57.668 | 0 | 0 | 0 | 0 | 425.0001 | 57.668 | 482.6681 | 0 | 0 | 595.6456 | 80.8228 | 676.4684 | 34.2202 | 0 | 4.3368 | 38.557 | 425.0001 | 0.090722 | 9.5825 | 0 | 0 | 48.1395 | 482.6681 | 0.099736
Single Family w/o Electric Heat w/CAC - PTCS Duct Sealing Cool Zone 2 | Single Family CAC - PTCS Duct Sealing Cool Zone 2 | 20 | 97.9184 | 425 | 0 | 0 | ResCACZ2 | 0.17 | 0 | 105.3847 | 0 | 0.070766 |  |  | 425.0001 | 57.668 | 0 | 0 | 0 | 0 | 425.0001 | 57.668 | 482.6681 | 0 | 0 | 279.0128 | 37.8591 | 316.8719 | 76.5675 | 0 | 9.6097 | 86.1772 | 425.0001 | 0.20277 | 20.457 | 0 | 0 | 106.6342 | 482.6681 | 0.22093
Single Family w/o Electric Heat w/CAC - PTCS Duct Sealing Cool Zone 3 | Single Family CAC - PTCS Duct Sealing Cool Zone 3 | 20 | 225.0311 | 425 | 0 | 0 | ResCACZ3 | 0.17 | 0 | 242.1897 | 0 | 0.16263 |  |  | 425.0001 | 57.668 | 0 | 0 | 0 | 0 | 425.0001 | 57.668 | 482.6681 | 0 | 0 | 121.4077 | 16.4737 | 137.8814 | 198.7024 | 0 | 24.3584 | 223.0607 | 425.0001 | 0.52485 | 47.0132 | 0 | 0 | 270.0739 | 482.6681 | 0.55954
Single Family w/o Electric Heat w/CAC - PTCS System O&M Cool Zone 1 | Single Family CAC - PTCS System O&M Cool Zone 1 | 5 | 42.3743 | 225 | 0 | 0 | ResCACZ1 | 0.17 | 0 | 45.6054 | 0 | 0.030624 |  |  | 225 | 522.223 | 0 | 0 | 0 | 0 | 225 | 522.223 | 747.2231 | 0 | 0 | 341.3337 | 792.2324 | 1133.566 | 31.6144 | 0 | 4.0066 | 35.621 | 225 | 0.15832 | 8.8528 | 0 | 0 | 44.4738 | 747.2231 | 0.059519
Single Family w/o Electric Heat w/CAC - PTCS System O&M Cool Zone 2 | Single Family CAC - PTCS System O&M Cool Zone 2 | 5 | 92.1985 | 225 | 0 | 0 | ResCACZ2 | 0.17 | 0 | 99.2286 | 0 | 0.066632 |  |  | 225 | 522.223 | 0 | 0 | 0 | 0 | 225 | 522.223 | 747.2231 | 0 | 0 | 156.8767 | 364.1093 | 520.986 | 72.0948 | 0 | 9.0483 | 81.1431 | 225 | 0.36064 | 19.262 | 0 | 0 | 100.4051 | 747.2231 | 0.13437
Single Family w/o Electric Heat w/CAC - PTCS System O&M Cool Zone 3 | Single Family CAC - PTCS System O&M Cool Zone 3 | 5 | 196.9022 | 225 | 0 | 0 | ResCACZ3 | 0.17 | 0 | 211.916 | 0 | 0.1423 |  |  | 225 | 522.223 | 0 | 0 | 0 | 0 | 225 | 522.223 | 747.2231 | 0 | 0 | 73.4567 | 170.4924 | 243.9491 | 173.8646 | 0 | 21.3136 | 195.1781 | 225 | 0.86746 | 41.1366 | 0 | 0 | 236.3147 | 747.2231 | 0.31626
Single Family w/o Electric Heat w/CAC - PTCS Duct Sealing and System O&M Cool Zone 1 | Single Family CAC - PTCS Duct Sealing and System O&M Cool Zone 1 | 20 | 88.2414 | 650 | 0 | 0 | ResCACZ1 | 0.17 | 0 | 94.9698 | 0 | 0.063772 |  |  | 650.0001 | 88.1981 | 0 | 0 | 0 | 0 | 650.0001 | 88.1981 | 738.1983 | 0 | 0 | 473.5226 | 64.252 | 537.7746 | 65.8346 | 0 | 8.3434 | 74.178 | 650.0001 | 0.11412 | 18.4353 | 0 | 0 | 92.6133 | 738.1983 | 0.12546
Single Family w/o Electric Heat w/CAC - PTCS Duct Sealing and System O&M Cool Zone 2 | Single Family CAC - PTCS Duct Sealing and System O&M Cool Zone 2 | 20 | 190.1169 | 650 | 0 | 0 | ResCACZ2 | 0.17 | 0 | 204.6133 | 0 | 0.1374 |  |  | 650.0001 | 88.1981 | 0 | 0 | 0 | 0 | 650.0001 | 88.1981 | 738.1983 | 0 | 0 | 219.7821 | 29.8221 | 249.6042 | 148.6623 | 0 | 18.658 | 167.3204 | 650.0001 | 0.25742 | 39.719 | 0 | 0 | 207.0394 | 738.1983 | 0.28047
Single Family w/o Electric Heat w/CAC - PTCS Duct Sealing and System O&M Cool Zone 3 | Single Family CAC - PTCS Duct Sealing and System O&M Cool Zone 3 | 20 | 421.9333 | 650 | 0 | 0 | ResCACZ3 | 0.17 | 0 | 454.1057 | 0 | 0.30493 |  |  | 650.0001 | 88.1981 | 0 | 0 | 0 | 0 | 650.0001 | 88.1981 | 738.1983 | 0 | 0 | 99.0306 | 13.4374 | 112.468 | 372.5669 | 0 | 45.6719 | 418.2389 | 650.0001 | 0.64344 | 88.1498 | 0 | 0 | 506.3886 | 738.1983 | 0.68598
Manufactured Home w/o Electric Heat, w/CAC - PTCS Duct Sealing Cool Zone 1 | Manufactured Home NonSGC, CAC - PTCS Duct Sealing Cool Zone 1 | 20 | 112.7083 | 285 | 0 | 0 | ResCACZ1 | 0.17 | 0 | 121.3023 | 0 | 0.081455 |  |  | 285.0001 | 38.6715 | 0 | 0 | 0 | 0 | 285.0001 | 38.6715 | 323.6716 | 0 | 0 | 162.5507 | 22.0564 | 184.6071 | 84.0888 | 0 | 10.6568 | 94.7455 | 285.0001 | 0.33244 | 23.5469 | 0 | 0 | 118.2924 | 323.6716 | 0.36547
Manufactured Home w/o Electric Heat, w/CAC - PTCS Duct Sealing Cool Zone 2 | Manufactured Home NonSGC, CAC - PTCS Duct Sealing Cool Zone 2 | 20 | 204.784 | 285 | 0 | 0 | ResCACZ2 | 0.17 | 0 | 220.3988 | 0 | 0.148 |  |  | 285.0001 | 38.6715 | 0 | 0 | 0 | 0 | 285.0001 | 38.6715 | 323.6716 | 0 | 0 | 89.4641 | 12.1393 | 101.6034 | 160.1313 | 0 | 20.0974 | 180.2287 | 285.0001 | 0.63238 | 42.7832 | 0 | 0 | 223.0119 | 323.6716 | 0.68901
Manufactured Home w/o Electric Heat, w/CAC - PTCS Duct Sealing Cool Zone 3 | Manufactured Home NonSGC, CAC - PTCS Duct Sealing Cool Zone 3 | 20 | 327.8811 | 285 | 0 | 0 | ResCACZ3 | 0.17 | 0 | 352.8821 | 0 | 0.23696 |  |  | 285.0001 | 38.6715 | 0 | 0 | 0 | 0 | 285.0001 | 38.6715 | 323.6716 | 0 | 0 | 55.8764 | 7.5818 | 63.4582 | 289.5189 | 0 | 35.4913 | 325.0102 | 285.0001 | 1.1404 | 68.5005 | 0 | 0 | 393.5107 | 323.6716 | 1.2158
Manufactured Home w/o Electric Heat, w/CAC - PTCS System O&M Cool Zone 1 | Manufactured Home NonSGC, CAC - PTCS System O&M Cool Zone 1 | 5 | 65.024 | 225 | 0 | 0 | ResCACZ1 | 0.17 | 0 | 69.9821 | 0 | 0.046993 |  |  | 225 | 522.223 | 0 | 0 | 0 | 0 | 225 | 522.223 | 747.2231 | 0 | 0 | 222.4378 | 516.276 | 738.7138 | 48.5127 | 0 | 6.1481 | 54.6609 | 225 | 0.24294 | 13.5847 | 0 | 0 | 68.2456 | 747.2231 | 0.091332
Manufactured Home w/o Electric Heat, w/CAC - PTCS System O&M Cool Zone 2 | Manufactured Home NonSGC, CAC - PTCS System O&M Cool Zone 2 | 5 | 118.1446 | 225 | 0 | 0 | ResCACZ2 | 0.17 | 0 | 127.1531 | 0 | 0.085384 |  |  | 225 | 522.223 | 0 | 0 | 0 | 0 | 225 | 522.223 | 747.2231 | 0 | 0 | 122.4245 | 284.1461 | 406.5706 | 92.3834 | 0 | 11.5947 | 103.9781 | 225 | 0.46212 | 24.6826 | 0 | 0 | 128.6607 | 747.2231 | 0.17219
Manufactured Home w/o Electric Heat, w/CAC - PTCS System O&M Cool Zone 3 | Manufactured Home NonSGC, CAC - PTCS System O&M Cool Zone 3 | 5 | 189.1622 | 225 | 0 | 0 | ResCACZ3 | 0.17 | 0 | 203.5858 | 0 | 0.13671 |  |  | 225 | 522.223 | 0 | 0 | 0 | 0 | 225 | 522.223 | 747.2231 | 0 | 0 | 76.4624 | 177.4685 | 253.9309 | 167.0301 | 0 | 20.4758 | 187.5059 | 225 | 0.83336 | 39.5195 | 0 | 0 | 227.0254 | 747.2231 | 0.30383
Manufactured Home w/o Electric Heat, w/CAC - PTCS Duct Sealing and System O&M Cool Zone 1 | Manufactured Home NonSGC, CAC - PTCS Duct Sealing and System O&M Cool Zone 1 | 20 | 177.7322 | 510 | 0 | 0 | ResCACZ1 | 0.17 | 0 | 191.2843 | 0 | 0.12845 |  |  | 510.0001 | 69.2016 | 0 | 0 | 0 | 0 | 510.0001 | 69.2016 | 579.2017 | 0 | 0 | 184.4606 | 25.0294 | 209.4899 | 132.6015 | 0 | 16.8049 | 149.4064 | 510.0001 | 0.29295 | 37.1316 | 0 | 0 | 186.538 | 579.2017 | 0.32206
Manufactured Home w/o Electric Heat, w/CAC - PTCS Duct Sealing and System O&M Cool Zone 2 | Manufactured Home NonSGC, CAC - PTCS Duct Sealing and System O&M Cool Zone 2 | 20 | 322.9286 | 510 | 0 | 0 | ResCACZ2 | 0.17 | 0 | 347.5519 | 0 | 0.23338 |  |  | 510.0001 | 69.2016 | 0 | 0 | 0 | 0 | 510.0001 | 69.2016 | 579.2017 | 0 | 0 | 101.5227 | 13.7756 | 115.2983 | 252.5147 | 0 | 31.6921 | 284.2068 | 510.0001 | 0.55727 | 67.4658 | 0 | 0 | 351.6727 | 579.2017 | 0.60717
Manufactured Home w/o Electric Heat, w/CAC - PTCS Duct Sealing and System O&M Cool Zone 3 | Manufactured Home NonSGC, CAC - PTCS Duct Sealing and System O&M Cool Zone 3 | 20 | 517.0433 | 510 | 0 | 0 | ResCACZ3 | 0.17 | 0 | 556.4679 | 0 | 0.37367 |  |  | 510.0001 | 69.2016 | 0 | 0 | 0 | 0 | 510.0001 | 69.2016 | 579.2017 | 0 | 0 | 63.4078 | 8.6038 | 72.0116 | 456.549 | 0 | 55.9671 | 512.5161 | 510.0001 | 1.0049 | 108.02 | 0 | 0 | 620.5361 | 579.2017 | 1.0714
Manufactured Home Natural Choice, w/CAC - PTCS Duct Sealing Cool Zone 1 | Manufactured Home SGC, CAC - PTCS Duct Sealing Cool Zone 1 | 20 | 51.9097 | 285 | 0 | 0 | ResCACZ1 | 0.17 | 0 | 55.8678 | 0 | 0.037515 |  |  | 285.0001 | 38.6715 | 0 | 0 | 0 | 0 | 285.0001 | 38.6715 | 323.6716 | 0 | 0 | 352.9359 | 47.8897 | 400.8255 | 38.7285 | 0 | 4.9082 | 43.6367 | 285.0001 | 0.15311 | 10.8449 | 0 | 0 | 54.4816 | 323.6716 | 0.16832
Manufactured Home Natural Choice, w/CAC - PTCS Duct Sealing Cool Zone 2 | Manufactured Home SGC, CAC - PTCS Duct Sealing Cool Zone 2 | 20 | 110.2342 | 285 | 0 | 0 | ResCACZ2 | 0.17 | 0 | 118.6396 | 0 | 0.079667 |  |  | 285.0001 | 38.6715 | 0 | 0 | 0 | 0 | 285.0001 | 38.6715 | 323.6716 | 0 | 0 | 166.1989 | 22.5514 | 188.7503 | 86.1979 | 0 | 10.8184 | 97.0162 | 285.0001 | 0.34041 | 23.03 | 0 | 0 | 120.0462 | 323.6716 | 0.37089
Manufactured Home Natural Choice, w/CAC - PTCS Duct Sealing Cool Zone 3 | Manufactured Home SGC, CAC - PTCS Duct Sealing Cool Zone 3 | 20 | 235.0641 | 285 | 0 | 0 | ResCACZ3 | 0.17 | 0 | 252.9878 | 0 | 0.16988 |  |  | 285.0001 | 38.6715 | 0 | 0 | 0 | 0 | 285.0001 | 38.6715 | 323.6716 | 0 | 0 | 77.9396 | 10.5756 | 88.5152 | 207.5615 | 0 | 25.4444 | 233.0059 | 285.0001 | 0.81756 | 49.1093 | 0 | 0 | 282.1152 | 323.6716 | 0.87161
Manufactured Home Natural Choice, w/CAC - PTCS System O&M Cool Zone 1 | Manufactured Home SGC, CAC - PTCS System O&M Cool Zone 1 | 5 | 33.1424 | 225 | 0 | 0 | ResCACZ1 | 0.17 | 0 | 35.6695 | 0 | 0.023952 |  |  | 225 | 522.223 | 0 | 0 | 0 | 0 | 225 | 522.223 | 747.2231 | 0 | 0 | 436.4141 | 1012.913 | 1449.327 | 24.7267 | 0 | 3.1337 | 27.8603 | 225 | 0.12382 | 6.9241 | 0 | 0 | 34.7844 | 747.2231 | 0.046552
Manufactured Home Natural Choice, w/CAC - PTCS System O&M Cool Zone 2 | Manufactured Home SGC, CAC - PTCS System O&M Cool Zone 2 | 5 | 70.3803 | 225 | 0 | 0 | ResCACZ2 | 0.17 | 0 | 75.7468 | 0 | 0.050864 |  |  | 225 | 522.223 | 0 | 0 | 0 | 0 | 225 | 522.223 | 747.2231 | 0 | 0 | 205.5091 | 476.9846 | 682.4937 | 55.034 | 0 | 6.9071 | 61.9411 | 225 | 0.27529 | 14.7038 | 0 | 0 | 76.6449 | 747.2231 | 0.10257
Manufactured Home Natural Choice, w/CAC - PTCS System O&M Cool Zone 3 | Manufactured Home SGC, CAC - PTCS System O&M Cool Zone 3 | 5 | 150.0794 | 225 | 0 | 0 | ResCACZ3 | 0.17 | 0 | 161.523 | 0 | 0.10846 |  |  | 225 | 522.223 | 0 | 0 | 0 | 0 | 225 | 522.223 | 747.2231 | 0 | 0 | 96.3743 | 223.6838 | 320.0581 | 132.5201 | 0 | 16.2453 | 148.7653 | 225 | 0.66118 | 31.3544 | 0 | 0 | 180.1197 | 747.2231 | 0.24105
Manufactured Home Natural Choice, w/CAC - PTCS Duct Sealing and System O&M Cool Zone 1 | Manufactured Home SGC, CAC - PTCS Duct Sealing and System O&M Cool Zone 1 | 20 | 85.0521 | 510 | 0 | 0 | ResCACZ1 | 0.17 | 0 | 91.5373 | 0 | 0.061467 |  |  | 510.0001 | 69.2016 | 0 | 0 | 0 | 0 | 510.0001 | 69.2016 | 579.2017 | 0 | 0 | 385.4649 | 52.3035 | 437.7685 | 63.4552 | 0 | 8.0418 | 71.497 | 510.0001 | 0.14019 | 17.769 | 0 | 0 | 89.266 | 579.2017 | 0.15412
Manufactured Home Natural Choice, w/CAC - PTCS Duct Sealing and System O&M Cool Zone 2 | Manufactured Home SGC, CAC - PTCS Duct Sealing and System O&M Cool Zone 2 | 20 | 180.6145 | 510 | 0 | 0 | ResCACZ2 | 0.17 | 0 | 194.3864 | 0 | 0.13053 |  |  | 510.0001 | 69.2016 | 0 | 0 | 0 | 0 | 510.0001 | 69.2016 | 579.2017 | 0 | 0 | 181.5169 | 24.6299 | 206.1469 | 141.2319 | 0 | 17.7255 | 158.9574 | 510.0001 | 0.31168 | 37.7338 | 0 | 0 | 196.6911 | 579.2017 | 0.33959
Manufactured Home Natural Choice, w/CAC - PTCS Duct Sealing and System O&M Cool Zone 3 | Manufactured Home SGC, CAC - PTCS Duct Sealing and System O&M Cool Zone 3 | 20 | 385.1435 | 510 | 0 | 0 | ResCACZ3 | 0.17 | 0 | 414.5107 | 0 | 0.27834 |  |  | 510.0001 | 69.2016 | 0 | 0 | 0 | 0 | 510.0001 | 69.2016 | 579.2017 | 0 | 0 | 85.1231 | 11.5503 | 96.6734 | 340.0816 | 0 | 41.6897 | 381.7712 | 510.0001 | 0.74857 | 80.4637 | 0 | 0 | 462.2349 | 579.2017 | 0.79806
Single Family Heat Pump - PTCS Duct Sealing Heat Zone 1 - Cool Zone 1 | Single Family Heat Pump - PTCS Duct Sealing Heat Zone 1 | 20 | 1072.5036 | 425 | 0 | 0 | ResSpHtHPZ1 | 0.158 | 0.355 | 1154.282 | 0.29606 | 0.83397 |  |  | 425.0001 | 57.668 | 0 | 0 | 0 | 0 | 425.0001 | 57.668 | 482.6681 | 0 | 0 | 25.4736 | 3.4565 | 28.9301 | 435.6337 | 12.8377 | 67.8041 | 515.6933 | 425.0001 | 1.2134 | 241.0838 | 0 | 0 | 756.7771 | 482.6681 | 1.5679
Single Family Heat Pump - PTCS Duct Sealing Heat Zone 1 - Cool Zone 1 | Single Family Heat Pump - PTCS Duct Sealing Cool Zone 1 | 20 | 45.867 | 0 | 0 | 0 | ResCACZ1 | 0.17 | 0 | 49.3644 | 0 | 0.033148 |  |  | 0 | 0 | 0 | 0 | 0 | 0 | 0 | 0 | 0 | 0 | 0 | 0 | 0 | 0 | 34.2202 | 0 | 4.3368 | 38.557 | 0 | 9999 | 9.5825 | 0 | 0 | 48.1395 | 0 | 9999
Single Family Heat Pump - PTCS Duct Sealing Heat Zone 2 - Cool Zone 2 | Single Family Heat Pump - PTCS Duct Sealing Heat Zone 2 | 20 | 1414.0958 | 425 | 0 | 0 | ResSpHtHPZ2 | 0.158 | 0.355 | 1521.9206 | 0.39035 | 1.0996 |  |  | 425.0001 | 57.668 | 0 | 0 | 0 | 0 | 425.0001 | 57.668 | 482.6681 | 0 | 0 | 19.3201 | 2.6215 | 21.9417 | 604.058 | 16.9265 | 92.3672 | 712.5842 | 425.0001 | 1.6767 | 317.869 | 0 | 0 | 1030.4531 | 482.6681 | 2.1349
Single Family Heat Pump - PTCS Duct Sealing Heat Zone 2 - Cool Zone 2 | Single Family Heat Pump - PTCS Duct Sealing Cool Zone 2 | 20 | 97.9184 | 0 | 0 | 0 | ResCACZ2 | 0.17 | 0 | 105.3847 | 0 | 0.070766 |  |  | 0 | 0 | 0 | 0 | 0 | 0 | 0 | 0 | 0 | 0 | 0 | 0 | 0 | 0 | 76.5675 | 0 | 9.6097 | 86.1772 | 0 | 9999 | 20.457 | 0 | 0 | 106.6342 | 0 | 9999
Single Family Heat Pump - PTCS Duct Sealing Heat Zone 3 - Cool Zone 3 | Single Family Heat Pump - PTCS Duct Sealing Heat Zone 3 | 20 | 1676.9855 | 425 | 0 | 0 | ResSpHtHPZ3 | 0.158 | 0.355 | 1804.8557 | 0.46292 | 1.304 |  |  | 425.0001 | 57.668 | 0 | 0 | 0 | 0 | 425.0001 | 57.668 | 482.6681 | 0 | 0 | 16.2914 | 2.2106 | 18.502 | 724.4439 | 20.0733 | 110.3476 | 853.9545 | 425.0001 | 2.0093 | 376.9629 | 0 | 0 | 1230.9175 | 482.6681 | 2.5502
Single Family Heat Pump - PTCS Duct Sealing Heat Zone 3 - Cool Zone 3 | Single Family Heat Pump - PTCS Duct Sealing Cool Zone 3 | 20 | 225.0311 | 0 | 0 | 0 | ResCACZ3 | 0.17 | 0 | 242.1897 | 0 | 0.16263 |  |  | 0 | 0 | 0 | 0 | 0 | 0 | 0 | 0 | 0 | 0 | 0 | 0 | 0 | 0 | 198.7024 | 0 | 24.3584 | 223.0607 | 0 | 9999 | 47.0132 | 0 | 0 | 270.0739 | 0 | 9999
Single Family Heat Pump - PTCS Duct Sealing Heat Zone 1 - Cool Zone 2 | Single Family Heat Pump - PTCS Duct Sealing Heat Zone 1 | 20 | 1072.5036 | 425 | 0 | 0 | ResSpHtHPZ1 | 0.158 | 0.355 | 1154.282 | 0.29606 | 0.83397 |  |  | 425.0001 | 57.668 | 0 | 0 | 0 | 0 | 425.0001 | 57.668 | 482.6681 | 0 | 0 | 25.4736 | 3.4565 | 28.9301 | 435.6337 | 12.8377 | 67.8041 | 515.6933 | 425.0001 | 1.2134 | 241.0838 | 0 | 0 | 756.7771 | 482.6681 | 1.5679
Single Family Heat Pump - PTCS Duct Sealing Heat Zone 1 - Cool Zone 2 | Single Family Heat Pump - PTCS Duct Sealing Cool Zone 2 | 20 | 97.9184 | 0 | 0 | 0 | ResCACZ2 | 0.17 | 0 | 105.3847 | 0 | 0.070766 |  |  | 0 | 0 | 0 | 0 | 0 | 0 | 0 | 0 | 0 | 0 | 0 | 0 | 0 | 0 | 76.5675 | 0 | 9.6097 | 86.1772 | 0 | 9999 | 20.457 | 0 | 0 | 106.6342 | 0 | 9999
Single Family Heat Pump - PTCS Duct Sealing Heat Zone 1 - Cool Zone 3 | Single Family Heat Pump - PTCS Duct Sealing Heat Zone 1 | 20 | 1072.5036 | 425 | 0 | 0 | ResSpHtHPZ1 | 0.158 | 0.355 | 1154.282 | 0.29606 | 0.83397 |  |  | 425.0001 | 57.668 | 0 | 0 | 0 | 0 | 425.0001 | 57.668 | 482.6681 | 0 | 0 | 25.4736 | 3.4565 | 28.9301 | 435.6337 | 12.8377 | 67.8041 | 515.6933 | 425.0001 | 1.2134 | 241.0838 | 0 | 0 | 756.7771 | 482.6681 | 1.5679
Single Family Heat Pump - PTCS Duct Sealing Heat Zone 1 - Cool Zone 3 | Single Family Heat Pump - PTCS Duct Sealing Cool Zone 3 | 20 | 225.0311 | 0 | 0 | 0 | ResCACZ3 | 0.17 | 0 | 242.1897 | 0 | 0.16263 |  |  | 0 | 0 | 0 | 0 | 0 | 0 | 0 | 0 | 0 | 0 | 0 | 0 | 0 | 0 | 198.7024 | 0 | 24.3584 | 223.0607 | 0 | 9999 | 47.0132 | 0 | 0 | 270.0739 | 0 | 9999
Single Family Heat Pump - PTCS Duct Sealing Heat Zone 2 - Cool Zone 3 | Single Family Heat Pump - PTCS Duct Sealing Heat Zone 2 | 20 | 1414.0958 | 425 | 0 | 0 | ResSpHtHPZ2 | 0.158 | 0.355 | 1521.9206 | 0.39035 | 1.0996 |  |  | 425.0001 | 57.668 | 0 | 0 | 0 | 0 | 425.0001 | 57.668 | 482.6681 | 0 | 0 | 19.3201 | 2.6215 | 21.9417 | 604.058 | 16.9265 | 92.3672 | 712.5842 | 425.0001 | 1.6767 | 317.869 | 0 | 0 | 1030.4531 | 482.6681 | 2.1349
Single Family Heat Pump - PTCS Duct Sealing Heat Zone 2 - Cool Zone 3 | Single Family Heat Pump - PTCS Duct Sealing Cool Zone 3 | 20 | 225.0311 | 0 | 0 | 0 | ResCACZ3 | 0.17 | 0 | 242.1897 | 0 | 0.16263 |  |  | 0 | 0 | 0 | 0 | 0 | 0 | 0 | 0 | 0 | 0 | 0 | 0 | 0 | 0 | 198.7024 | 0 | 24.3584 | 223.0607 | 0 | 9999 | 47.0132 | 0 | 0 | 270.0739 | 0 | 9999
Single Family Heat Pump - PTCS Duct Sealing Heat Zone 2 - Cool Zone 1 | Single Family Heat Pump - PTCS Duct Sealing Heat Zone 2 | 20 | 1414.0958 | 425 | 0 | 0 | ResSpHtHPZ2 | 0.158 | 0.355 | 1521.9206 | 0.39035 | 1.0996 |  |  | 425.0001 | 57.668 | 0 | 0 | 0 | 0 | 425.0001 | 57.668 | 482.6681 | 0 | 0 | 19.3201 | 2.6215 | 21.9417 | 604.058 | 16.9265 | 92.3672 | 712.5842 | 425.0001 | 1.6767 | 317.869 | 0 | 0 | 1030.4531 | 482.6681 | 2.1349
Single Family Heat Pump - PTCS Duct Sealing Heat Zone 2 - Cool Zone 1 | Single Family Heat Pump - PTCS Duct Sealing Cool Zone 1 | 20 | 45.867 | 0 | 0 | 0 | ResCACZ1 | 0.17 | 0 | 49.3644 | 0 | 0.033148 |  |  | 0 | 0 | 0 | 0 | 0 | 0 | 0 | 0 | 0 | 0 | 0 | 0 | 0 | 0 | 34.2202 | 0 | 4.3368 | 38.557 | 0 | 9999 | 9.5825 | 0 | 0 | 48.1395 | 0 | 9999
Single Family Heat Pump - PTCS Duct Sealing Heat Zone 3 - Cool Zone 1 | Single Family Heat Pump - PTCS Duct Sealing Heat Zone 3 | 20 | 1676.9855 | 425 | 0 | 0 | ResSpHtHPZ3 | 0.158 | 0.355 | 1804.8557 | 0.46292 | 1.304 |  |  | 425.0001 | 57.668 | 0 | 0 | 0 | 0 | 425.0001 | 57.668 | 482.6681 | 0 | 0 | 16.2914 | 2.2106 | 18.502 | 724.4439 | 20.0733 | 110.3476 | 853.9545 | 425.0001 | 2.0093 | 376.9629 | 0 | 0 | 1230.9175 | 482.6681 | 2.5502
Single Family Heat Pump - PTCS Duct Sealing Heat Zone 3 - Cool Zone 1 | Single Family Heat Pump - PTCS Duct Sealing Cool Zone 1 | 20 | 45.867 | 0 | 0 | 0 | ResCACZ1 | 0.17 | 0 | 49.3644 | 0 | 0.033148 |  |  | 0 | 0 | 0 | 0 | 0 | 0 | 0 | 0 | 0 | 0 | 0 | 0 | 0 | 0 | 34.2202 | 0 | 4.3368 | 38.557 | 0 | 9999 | 9.5825 | 0 | 0 | 48.1395 | 0 | 9999
Single Family Heat Pump - PTCS Duct Sealing Heat Zone 3 - Cool Zone 2 | Single Family Heat Pump - PTCS Duct Sealing Heat Zone 3 | 20 | 1676.9855 | 425 | 0 | 0 | ResSpHtHPZ3 | 0.158 | 0.355 | 1804.8557 | 0.46292 | 1.304 |  |  | 425.0001 | 57.668 | 0 | 0 | 0 | 0 | 425.0001 | 57.668 | 482.6681 | 0 | 0 | 16.2914 | 2.2106 | 18.502 | 724.4439 | 20.0733 | 110.3476 | 853.9545 | 425.0001 | 2.0093 | 376.9629 | 0 | 0 | 1230.9175 | 482.6681 | 2.5502
Single Family Heat Pump - PTCS Duct Sealing Heat Zone 3 - Cool Zone 2 | Single Family Heat Pump - PTCS Duct Sealing Cool Zone 2 | 20 | 97.9184 | 0 | 0 | 0 | ResCACZ2 | 0.17 | 0 | 105.3847 | 0 | 0.070766 |  |  | 0 | 0 | 0 | 0 | 0 | 0 | 0 | 0 | 0 | 0 | 0 | 0 | 0 | 0 | 76.5675 | 0 | 9.6097 | 86.1772 | 0 | 9999 | 20.457 | 0 | 0 | 106.6342 | 0 | 9999
Single Family Heat Pump - PTCS System O&M Heat Zone 1 - Cool Zone 1 | Single Family Heat Pump - PTCS System O&M Heat Zone 1 | 5 | 1458.6578 | 225 | 0 | 0 | ResSpHtHPZ1 | 0.158 | 0.355 | 1569.8805 | 0.40266 | 1.1342 |  |  | 225 | 522.223 | 0 | 0 | 0 | 0 | 225 | 522.223 | 747.2231 | 0 | 0 | 9.9158 | 23.0145 | 32.9304 | 592.4833 | 17.4599 | 92.2169 | 701.3683 | 225 | 3.1172 | 327.8858 | 0 | 0 | 1029.2542 | 747.2231 | 1.3774
Single Family Heat Pump - PTCS System O&M Heat Zone 1 - Cool Zone 1 | Single Family Heat Pump - PTCS System O&M Cool Zone 1 | 5 | 42.3743 | 0 | 0 | 0 | ResCACZ1 | 0.17 | 0 | 45.6054 | 0 | 0.030624 |  |  | 0 | 0 | 0 | 0 | 0 | 0 | 0 | 0 | 0 | 0 | 0 | 0 | 0 | 0 | 31.6144 | 0 | 4.0066 | 35.621 | 0 | 9999 | 8.8528 | 0 | 0 | 44.4738 | 0 | 9999
Single Family Heat Pump - PTCS System O&M Heat Zone 2 - Cool Zone 2 | Single Family Heat Pump - PTCS System O&M Heat Zone 2 | 5 | 2087.3696 | 225 | 0 | 0 | ResSpHtHPZ2 | 0.158 | 0.355 | 2246.5315 | 0.57621 | 1.6231 |  |  | 225 | 522.223 | 0 | 0 | 0 | 0 | 225 | 522.223 | 747.2231 | 0 | 0 | 6.9292 | 16.0826 | 23.0118 | 891.6597 | 24.9855 | 136.3447 | 1051.8569 | 225 | 4.6749 | 469.2114 | 0 | 0 | 1521.0684 | 747.2231 | 2.0356
Single Family Heat Pump - PTCS System O&M Heat Zone 2 - Cool Zone 2 | Single Family Heat Pump - PTCS System O&M Cool Zone 2 | 5 | 92.1985 | 0 | 0 | 0 | ResCACZ2 | 0.17 | 0 | 99.2286 | 0 | 0.066632 |  |  | 0 | 0 | 0 | 0 | 0 | 0 | 0 | 0 | 0 | 0 | 0 | 0 | 0 | 0 | 72.0948 | 0 | 9.0483 | 81.1431 | 0 | 9999 | 19.262 | 0 | 0 | 100.4051 | 0 | 9999
Single Family Heat Pump - PTCS System O&M Heat Zone 3 - Cool Zone 3 | Single Family Heat Pump - PTCS System O&M Heat Zone 3 | 5 | 2515.4783 | 225 | 0 | 0 | ResSpHtHPZ3 | 0.158 | 0.355 | 2707.2835 | 0.69439 | 1.956 |  |  | 225 | 522.223 | 0 | 0 | 0 | 0 | 225 | 522.223 | 747.2231 | 0 | 0 | 5.7499 | 13.3455 | 19.0954 | 1086.6658 | 30.1099 | 165.5214 | 1280.9318 | 225 | 5.693 | 565.4443 | 0 | 0 | 1846.3761 | 747.2231 | 2.471
Single Family Heat Pump - PTCS System O&M Heat Zone 3 - Cool Zone 3 | Single Family Heat Pump - PTCS System O&M Cool Zone 3 | 5 | 196.9022 | 0 | 0 | 0 | ResCACZ3 | 0.17 | 0 | 211.916 | 0 | 0.1423 |  |  | 0 | 0 | 0 | 0 | 0 | 0 | 0 | 0 | 0 | 0 | 0 | 0 | 0 | 0 | 173.8646 | 0 | 21.3136 | 195.1781 | 0 | 9999 | 41.1366 | 0 | 0 | 236.3147 | 0 | 9999
Single Family Heat Pump - PTCS System O&M Heat Zone 1 - Cool Zone 2 | Single Family Heat Pump - PTCS System O&M Heat Zone 1 | 5 | 1458.6578 | 225 | 0 | 0 | ResSpHtHPZ1 | 0.158 | 0.355 | 1569.8805 | 0.40266 | 1.1342 |  |  | 225 | 522.223 | 0 | 0 | 0 | 0 | 225 | 522.223 | 747.2231 | 0 | 0 | 9.9158 | 23.0145 | 32.9304 | 592.4833 | 17.4599 | 92.2169 | 701.3683 | 225 | 3.1172 | 327.8858 | 0 | 0 | 1029.2542 | 747.2231 | 1.3774
Single Family Heat Pump - PTCS System O&M Heat Zone 1 - Cool Zone 2 | Single Family Heat Pump - PTCS System O&M Cool Zone 2 | 5 | 92.1985 | 0 | 0 | 0 | ResCACZ2 | 0.17 | 0 | 99.2286 | 0 | 0.066632 |  |  | 0 | 0 | 0 | 0 | 0 | 0 | 0 | 0 | 0 | 0 | 0 | 0 | 0 | 0 | 72.0948 | 0 | 9.0483 | 81.1431 | 0 | 9999 | 19.262 | 0 | 0 | 100.4051 | 0 | 9999
Single Family Heat Pump - PTCS System O&M Heat Zone 1 - Cool Zone 3 | Single Family Heat Pump - PTCS System O&M Heat Zone 1 | 5 | 1458.6578 | 225 | 0 | 0 | ResSpHtHPZ1 | 0.158 | 0.355 | 1569.8805 | 0.40266 | 1.1342 |  |  | 225 | 522.223 | 0 | 0 | 0 | 0 | 225 | 522.223 | 747.2231 | 0 | 0 | 9.9158 | 23.0145 | 32.9304 | 592.4833 | 17.4599 | 92.2169 | 701.3683 | 225 | 3.1172 | 327.8858 | 0 | 0 | 1029.2542 | 747.2231 | 1.3774
Single Family Heat Pump - PTCS System O&M Heat Zone 1 - Cool Zone 3 | Single Family Heat Pump - PTCS System O&M Cool Zone 3 | 5 | 196.9022 | 0 | 0 | 0 | ResCACZ3 | 0.17 | 0 | 211.916 | 0 | 0.1423 |  |  | 0 | 0 | 0 | 0 | 0 | 0 | 0 | 0 | 0 | 0 | 0 | 0 | 0 | 0 | 173.8646 | 0 | 21.3136 | 195.1781 | 0 | 9999 | 41.1366 | 0 | 0 | 236.3147 | 0 | 9999
Single Family Heat Pump - PTCS System O&M Heat Zone 2 - Cool Zone 3 | Single Family Heat Pump - PTCS System O&M Heat Zone 2 | 5 | 2087.3696 | 225 | 0 | 0 | ResSpHtHPZ2 | 0.158 | 0.355 | 2246.5315 | 0.57621 | 1.6231 |  |  | 225 | 522.223 | 0 | 0 | 0 | 0 | 225 | 522.223 | 747.2231 | 0 | 0 | 6.9292 | 16.0826 | 23.0118 | 891.6597 | 24.9855 | 136.3447 | 1051.8569 | 225 | 4.6749 | 469.2114 | 0 | 0 | 1521.0684 | 747.2231 | 2.0356
Single Family Heat Pump - PTCS System O&M Heat Zone 2 - Cool Zone 3 | Single Family Heat Pump - PTCS System O&M Cool Zone 3 | 5 | 196.9022 | 0 | 0 | 0 | ResCACZ3 | 0.17 | 0 | 211.916 | 0 | 0.1423 |  |  | 0 | 0 | 0 | 0 | 0 | 0 | 0 | 0 | 0 | 0 | 0 | 0 | 0 | 0 | 173.8646 | 0 | 21.3136 | 195.1781 | 0 | 9999 | 41.1366 | 0 | 0 | 236.3147 | 0 | 9999
Single Family Heat Pump - PTCS System O&M Heat Zone 2 - Cool Zone 1 | Single Family Heat Pump - PTCS System O&M Heat Zone 2 | 5 | 2087.3696 | 225 | 0 | 0 | ResSpHtHPZ2 | 0.158 | 0.355 | 2246.5315 | 0.57621 | 1.6231 |  |  | 225 | 522.223 | 0 | 0 | 0 | 0 | 225 | 522.223 | 747.2231 | 0 | 0 | 6.9292 | 16.0826 | 23.0118 | 891.6597 | 24.9855 | 136.3447 | 1051.8569 | 225 | 4.6749 | 469.2114 | 0 | 0 | 1521.0684 | 747.2231 | 2.0356
Single Family Heat Pump - PTCS System O&M Heat Zone 2 - Cool Zone 1 | Single Family Heat Pump - PTCS System O&M Cool Zone 1 | 5 | 42.3743 | 0 | 0 | 0 | ResCACZ1 | 0.17 | 0 | 45.6054 | 0 | 0.030624 |  |  | 0 | 0 | 0 | 0 | 0 | 0 | 0 | 0 | 0 | 0 | 0 | 0 | 0 | 0 | 31.6144 | 0 | 4.0066 | 35.621 | 0 | 9999 | 8.8528 | 0 | 0 | 44.4738 | 0 | 9999
Single Family Heat Pump - PTCS System O&M Heat Zone 3 - Cool Zone 1 | Single Family Heat Pump - PTCS System O&M Heat Zone 3 | 5 | 2515.4783 | 225 | 0 | 0 | ResSpHtHPZ3 | 0.158 | 0.355 | 2707.2835 | 0.69439 | 1.956 |  |  | 225 | 522.223 | 0 | 0 | 0 | 0 | 225 | 522.223 | 747.2231 | 0 | 0 | 5.7499 | 13.3455 | 19.0954 | 1086.6658 | 30.1099 | 165.5214 | 1280.9318 | 225 | 5.693 | 565.4443 | 0 | 0 | 1846.3761 | 747.2231 | 2.471
Single Family Heat Pump - PTCS System O&M Heat Zone 3 - Cool Zone 1 | Single Family Heat Pump - PTCS System O&M Cool Zone 1 | 5 | 42.3743 | 0 | 0 | 0 | ResCACZ1 | 0.17 | 0 | 45.6054 | 0 | 0.030624 |  |  | 0 | 0 | 0 | 0 | 0 | 0 | 0 | 0 | 0 | 0 | 0 | 0 | 0 | 0 | 31.6144 | 0 | 4.0066 | 35.621 | 0 | 9999 | 8.8528 | 0 | 0 | 44.4738 | 0 | 9999
Single Family Heat Pump - PTCS System O&M Heat Zone 3 - Cool Zone 2 | Single Family Heat Pump - PTCS System O&M Heat Zone 3 | 5 | 2515.4783 | 225 | 0 | 0 | ResSpHtHPZ3 | 0.158 | 0.355 | 2707.2835 | 0.69439 | 1.956 |  |  | 225 | 522.223 | 0 | 0 | 0 | 0 | 225 | 522.223 | 747.2231 | 0 | 0 | 5.7499 | 13.3455 | 19.0954 | 1086.6658 | 30.1099 | 165.5214 | 1280.9318 | 225 | 5.693 | 565.4443 | 0 | 0 | 1846.3761 | 747.2231 | 2.471
Single Family Heat Pump - PTCS System O&M Heat Zone 3 - Cool Zone 2 | Single Family Heat Pump - PTCS System O&M Cool Zone 2 | 5 | 92.1985 | 0 | 0 | 0 | ResCACZ2 | 0.17 | 0 | 99.2286 | 0 | 0.066632 |  |  | 0 | 0 | 0 | 0 | 0 | 0 | 0 | 0 | 0 | 0 | 0 | 0 | 0 | 0 | 72.0948 | 0 | 9.0483 | 81.1431 | 0 | 9999 | 19.262 | 0 | 0 | 100.4051 | 0 | 9999
Single Family Heat Pump - PTCS Duct Sealing and System O&M Heat Zone 1 - Cool Zone 1 | Single Family Heat Pump - PTCS Duct Sealing and System O&M Heat Zone 1 | 20 | 2531.1615 | 650 | 0 | 0 | ResSpHtHPZ1 | 0.158 | 0.355 | 2724.1625 | 0.69872 | 1.9682 |  |  | 650.0001 | 88.1981 | 0 | 0 | 0 | 0 | 650.0001 | 88.1981 | 738.1983 | 0 | 0 | 16.508 | 2.24 | 18.7479 | 1028.1169 | 30.2976 | 160.021 | 1217.0617 | 650.0001 | 1.8724 | 568.9696 | 0 | 0 | 1786.0312 | 738.1983 | 2.4194
Single Family Heat Pump - PTCS Duct Sealing and System O&M Heat Zone 1 - Cool Zone 1 | Single Family Heat Pump - PTCS Duct Sealing and System O&M Cool Zone 1 | 20 | 88.2414 | 0 | 0 | 0 | ResCACZ1 | 0.17 | 0 | 94.9698 | 0 | 0.063772 |  |  | 0 | 0 | 0 | 0 | 0 | 0 | 0 | 0 | 0 | 0 | 0 | 0 | 0 | 0 | 65.8346 | 0 | 8.3434 | 74.178 | 0 | 9999 | 18.4353 | 0 | 0 | 92.6133 | 0 | 9999
Single Family Heat Pump - PTCS Duct Sealing and System O&M Heat Zone 2 - Cool Zone 2 | Single Family Heat Pump - PTCS Duct Sealing and System O&M Heat Zone 2 | 20 | 3501.4654 | 650 | 0 | 0 | ResSpHtHPZ2 | 0.158 | 0.355 | 3768.4522 | 0.96656 | 2.7227 |  |  | 650.0001 | 88.1981 | 0 | 0 | 0 | 0 | 650.0001 | 88.1981 | 738.1983 | 0 | 0 | 11.9334 | 1.6192 | 13.5526 | 1495.7177 | 41.912 | 228.7119 | 1764.4411 | 650.0001 | 2.7145 | 787.0804 | 0 | 0 | 2551.5215 | 738.1983 | 3.4564
Single Family Heat Pump - PTCS Duct Sealing and System O&M Heat Zone 2 - Cool Zone 2 | Single Family Heat Pump - PTCS Duct Sealing and System O&M Cool Zone 2 | 20 | 190.1169 | 0 | 0 | 0 | ResCACZ2 | 0.17 | 0 | 204.6133 | 0 | 0.1374 |  |  | 0 | 0 | 0 | 0 | 0 | 0 | 0 | 0 | 0 | 0 | 0 | 0 | 0 | 0 | 148.6623 | 0 | 18.658 | 167.3204 | 0 | 9999 | 39.719 | 0 | 0 | 207.0394 | 0 | 9999
Single Family Heat Pump - PTCS Duct Sealing and System O&M Heat Zone 3 - Cool Zone 3 | Single Family Heat Pump - PTCS Duct Sealing and System O&M Heat Zone 3 | 20 | 4192.4638 | 650 | 0 | 0 | ResSpHtHPZ3 | 0.158 | 0.355 | 4512.1392 | 1.1573 | 3.26 |  |  | 650.0001 | 88.1981 | 0 | 0 | 0 | 0 | 650.0001 | 88.1981 | 738.1983 | 0 | 0 | 9.9665 | 1.3524 | 11.3189 | 1811.1097 | 50.1832 | 275.869 | 2134.8863 | 650.0001 | 3.2844 | 942.407 | 0 | 0 | 3077.2935 | 738.1983 | 4.1687
Single Family Heat Pump - PTCS Duct Sealing and System O&M Heat Zone 3 - Cool Zone 3 | Single Family Heat Pump - PTCS Duct Sealing and System O&M Cool Zone 3 | 20 | 421.9333 | 0 | 0 | 0 | ResCACZ3 | 0.17 | 0 | 454.1057 | 0 | 0.30493 |  |  | 0 | 0 | 0 | 0 | 0 | 0 | 0 | 0 | 0 | 0 | 0 | 0 | 0 | 0 | 372.5669 | 0 | 45.6719 | 418.2389 | 0 | 9999 | 88.1498 | 0 | 0 | 506.3886 | 0 | 9999
Single Family Heat Pump - PTCS Duct Sealing and System O&M Heat Zone 1 - Cool Zone 2 | Single Family Heat Pump - PTCS Duct Sealing and System O&M Heat Zone 1 | 20 | 2531.1615 | 650 | 0 | 0 | ResSpHtHPZ1 | 0.158 | 0.355 | 2724.1625 | 0.69872 | 1.9682 |  |  | 650.0001 | 88.1981 | 0 | 0 | 0 | 0 | 650.0001 | 88.1981 | 738.1983 | 0 | 0 | 16.508 | 2.24 | 18.7479 | 1028.1169 | 30.2976 | 160.021 | 1217.0617 | 650.0001 | 1.8724 | 568.9696 | 0 | 0 | 1786.0312 | 738.1983 | 2.4194
Single Family Heat Pump - PTCS Duct Sealing and System O&M Heat Zone 1 - Cool Zone 2 | Single Family Heat Pump - PTCS Duct Sealing and System O&M Cool Zone 2 | 20 | 190.1169 | 0 | 0 | 0 | ResCACZ2 | 0.17 | 0 | 204.6133 | 0 | 0.1374 |  |  | 0 | 0 | 0 | 0 | 0 | 0 | 0 | 0 | 0 | 0 | 0 | 0 | 0 | 0 | 148.6623 | 0 | 18.658 | 167.3204 | 0 | 9999 | 39.719 | 0 | 0 | 207.0394 | 0 | 9999
Single Family Heat Pump - PTCS Duct Sealing and System O&M Heat Zone 1 - Cool Zone 3 | Single Family Heat Pump - PTCS Duct Sealing and System O&M Heat Zone 1 | 20 | 2531.1615 | 650 | 0 | 0 | ResSpHtHPZ1 | 0.158 | 0.355 | 2724.1625 | 0.69872 | 1.9682 |  |  | 650.0001 | 88.1981 | 0 | 0 | 0 | 0 | 650.0001 | 88.1981 | 738.1983 | 0 | 0 | 16.508 | 2.24 | 18.7479 | 1028.1169 | 30.2976 | 160.021 | 1217.0617 | 650.0001 | 1.8724 | 568.9696 | 0 | 0 | 1786.0312 | 738.1983 | 2.4194
Single Family Heat Pump - PTCS Duct Sealing and System O&M Heat Zone 1 - Cool Zone 3 | Single Family Heat Pump - PTCS Duct Sealing and System O&M Cool Zone 3 | 20 | 421.9333 | 0 | 0 | 0 | ResCACZ3 | 0.17 | 0 | 454.1057 | 0 | 0.30493 |  |  | 0 | 0 | 0 | 0 | 0 | 0 | 0 | 0 | 0 | 0 | 0 | 0 | 0 | 0 | 372.5669 | 0 | 45.6719 | 418.2389 | 0 | 9999 | 88.1498 | 0 | 0 | 506.3886 | 0 | 9999
Single Family Heat Pump - PTCS Duct Sealing and System O&M Heat Zone 2 - Cool Zone 3 | Single Family Heat Pump - PTCS Duct Sealing and System O&M Heat Zone 2 | 20 | 3501.4654 | 650 | 0 | 0 | ResSpHtHPZ2 | 0.158 | 0.355 | 3768.4522 | 0.96656 | 2.7227 |  |  | 650.0001 | 88.1981 | 0 | 0 | 0 | 0 | 650.0001 | 88.1981 | 738.1983 | 0 | 0 | 11.9334 | 1.6192 | 13.5526 | 1495.7177 | 41.912 | 228.7119 | 1764.4411 | 650.0001 | 2.7145 | 787.0804 | 0 | 0 | 2551.5215 | 738.1983 | 3.4564
Single Family Heat Pump - PTCS Duct Sealing and System O&M Heat Zone 2 - Cool Zone 3 | Single Family Heat Pump - PTCS Duct Sealing and System O&M Cool Zone 3 | 20 | 421.9333 | 0 | 0 | 0 | ResCACZ3 | 0.17 | 0 | 454.1057 | 0 | 0.30493 |  |  | 0 | 0 | 0 | 0 | 0 | 0 | 0 | 0 | 0 | 0 | 0 | 0 | 0 | 0 | 372.5669 | 0 | 45.6719 | 418.2389 | 0 | 9999 | 88.1498 | 0 | 0 | 506.3886 | 0 | 9999
Single Family Heat Pump - PTCS Duct Sealing and System O&M Heat Zone 2 - Cool Zone 1 | Single Family Heat Pump - PTCS Duct Sealing and System O&M Heat Zone 2 | 20 | 3501.4654 | 650 | 0 | 0 | ResSpHtHPZ2 | 0.158 | 0.355 | 3768.4522 | 0.96656 | 2.7227 |  |  | 650.0001 | 88.1981 | 0 | 0 | 0 | 0 | 650.0001 | 88.1981 | 738.1983 | 0 | 0 | 11.9334 | 1.6192 | 13.5526 | 1495.7177 | 41.912 | 228.7119 | 1764.4411 | 650.0001 | 2.7145 | 787.0804 | 0 | 0 | 2551.5215 | 738.1983 | 3.4564
Single Family Heat Pump - PTCS Duct Sealing and System O&M Heat Zone 2 - Cool Zone 1 | Single Family Heat Pump - PTCS Duct Sealing and System O&M Cool Zone 1 | 20 | 88.2414 | 0 | 0 | 0 | ResCACZ1 | 0.17 | 0 | 94.9698 | 0 | 0.063772 |  |  | 0 | 0 | 0 | 0 | 0 | 0 | 0 | 0 | 0 | 0 | 0 | 0 | 0 | 0 | 65.8346 | 0 | 8.3434 | 74.178 | 0 | 9999 | 18.4353 | 0 | 0 | 92.6133 | 0 | 9999
Single Family Heat Pump - PTCS Duct Sealing and System O&M Heat Zone 3 - Cool Zone 1 | Single Family Heat Pump - PTCS Duct Sealing and System O&M Heat Zone 3 | 20 | 4192.4638 | 650 | 0 | 0 | ResSpHtHPZ3 | 0.158 | 0.355 | 4512.1392 | 1.1573 | 3.26 |  |  | 650.0001 | 88.1981 | 0 | 0 | 0 | 0 | 650.0001 | 88.1981 | 738.1983 | 0 | 0 | 9.9665 | 1.3524 | 11.3189 | 1811.1097 | 50.1832 | 275.869 | 2134.8863 | 650.0001 | 3.2844 | 942.407 | 0 | 0 | 3077.2935 | 738.1983 | 4.1687
Single Family Heat Pump - PTCS Duct Sealing and System O&M Heat Zone 3 - Cool Zone 1 | Single Family Heat Pump - PTCS Duct Sealing and System O&M Cool Zone 1 | 20 | 88.2414 | 0 | 0 | 0 | ResCACZ1 | 0.17 | 0 | 94.9698 | 0 | 0.063772 |  |  | 0 | 0 | 0 | 0 | 0 | 0 | 0 | 0 | 0 | 0 | 0 | 0 | 0 | 0 | 65.8346 | 0 | 8.3434 | 74.178 | 0 | 9999 | 18.4353 | 0 | 0 | 92.6133 | 0 | 9999
Single Family Heat Pump - PTCS Duct Sealing and System O&M Heat Zone 3 - Cool Zone 2 | Single Family Heat Pump - PTCS Duct Sealing and System O&M Heat Zone 3 | 20 | 4192.4638 | 650 | 0 | 0 | ResSpHtHPZ3 | 0.158 | 0.355 | 4512.1392 | 1.1573 | 3.26 |  |  | 650.0001 | 88.1981 | 0 | 0 | 0 | 0 | 650.0001 | 88.1981 | 738.1983 | 0 | 0 | 9.9665 | 1.3524 | 11.3189 | 1811.1097 | 50.1832 | 275.869 | 2134.8863 | 650.0001 | 3.2844 | 942.407 | 0 | 0 | 3077.2935 | 738.1983 | 4.1687
Single Family Heat Pump - PTCS Duct Sealing and System O&M Heat Zone 3 - Cool Zone 2 | Single Family Heat Pump - PTCS Duct Sealing and System O&M Cool Zone 2 | 20 | 190.1169 | 0 | 0 | 0 | ResCACZ2 | 0.17 | 0 | 204.6133 | 0 | 0.1374 |  |  | 0 | 0 | 0 | 0 | 0 | 0 | 0 | 0 | 0 | 0 | 0 | 0 | 0 | 0 | 148.6623 | 0 | 18.658 | 167.3204 | 0 | 9999 | 39.719 | 0 | 0 | 207.0394 | 0 | 9999
Single Family Heat Pump - PTCS Duct Sealing and Weatherization Heat Zone 1 - Cool Zone 1 | Single Family Heat Pump - PTCS Duct Sealing and Weatherization Heat Zone 1 | 25 | 2559.5615 | 425 | 0 | 0 | ResSpHtHPZ1 | 0.158 | 0.355 | 2754.7281 | 0.70655 | 1.9903 |  |  | 425.0001 | 0 | 0 | 0 | 0 | 0 | 425.0001 | 0 | 425.0001 | 0 | 0 | 10.6739 | 0 | 10.6739 | 1039.6526 | 30.6376 | 161.8164 | 1230.7173 | 425.0001 | 2.8958 | 575.3536 | 0 | 0 | 1806.0709 | 425.0001 | 4.2496
Single Family Heat Pump - PTCS Duct Sealing and Weatherization Heat Zone 1 - Cool Zone 1 | Single Family Heat Pump - PTCS Duct Sealing and Weatherization Cool Zone 1 | 25 | 45.867 | 0 | 0 | 0 | ResCACZ1 | 0.17 | 0 | 49.3644 | 0 | 0.033148 |  |  | 0 | 0 | 0 | 0 | 0 | 0 | 0 | 0 | 0 | 0 | 0 | 0 | 0 | 0 | 34.2202 | 0 | 4.3368 | 38.557 | 0 | 9999 | 9.5825 | 0 | 0 | 48.1395 | 0 | 9999
Single Family Heat Pump - PTCS Duct Sealing and Weatherization Heat Zone 2 - Cool Zone 2 | Single Family Heat Pump - PTCS Duct Sealing and Weatherization Heat Zone 2 | 25 | 3342.4475 | 425 | 0 | 0 | ResSpHtHPZ2 | 0.158 | 0.355 | 3597.3091 | 0.92267 | 2.5991 |  |  | 425.0001 | 0 | 0 | 0 | 0 | 0 | 425.0001 | 0 | 425.0001 | 0 | 0 | 8.1738 | 0 | 8.1738 | 1427.7902 | 40.0086 | 218.325 | 1684.3096 | 425.0001 | 3.9631 | 751.3354 | 0 | 0 | 2435.645 | 425.0001 | 5.7309
Single Family Heat Pump - PTCS Duct Sealing and Weatherization Heat Zone 2 - Cool Zone 2 | Single Family Heat Pump - PTCS Duct Sealing and Weatherization Cool Zone 2 | 25 | 97.9184 | 0 | 0 | 0 | ResCACZ2 | 0.17 | 0 | 105.3847 | 0 | 0.070766 |  |  | 0 | 0 | 0 | 0 | 0 | 0 | 0 | 0 | 0 | 0 | 0 | 0 | 0 | 0 | 76.5675 | 0 | 9.6097 | 86.1772 | 0 | 9999 | 20.457 | 0 | 0 | 106.6342 | 0 | 9999
Single Family Heat Pump - PTCS Duct Sealing and Weatherization Heat Zone 3 - Cool Zone 3 | Single Family Heat Pump - PTCS Duct Sealing and Weatherization Heat Zone 3 | 25 | 3991.3137 | 425 | 0 | 0 | ResSpHtHPZ3 | 0.158 | 0.355 | 4295.6514 | 1.1018 | 3.1036 |  |  | 425.0001 | 0 | 0 | 0 | 0 | 0 | 425.0001 | 0 | 425.0001 | 0 | 0 | 6.845 | 0 | 6.845 | 1724.2146 | 47.7754 | 262.6331 | 2032.4567 | 425.0001 | 4.7823 | 897.1915 | 0 | 0 | 2929.6482 | 425.0001 | 6.8933
Single Family Heat Pump - PTCS Duct Sealing and Weatherization Heat Zone 3 - Cool Zone 3 | Single Family Heat Pump - PTCS Duct Sealing and Weatherization Cool Zone 3 | 25 | 225.0311 | 0 | 0 | 0 | ResCACZ3 | 0.17 | 0 | 242.1897 | 0 | 0.16263 |  |  | 0 | 0 | 0 | 0 | 0 | 0 | 0 | 0 | 0 | 0 | 0 | 0 | 0 | 0 | 198.7024 | 0 | 24.3584 | 223.0607 | 0 | 9999 | 47.0132 | 0 | 0 | 270.0739 | 0 | 9999
Single Family Heat Pump - PTCS Duct Sealing and Weatherization Heat Zone 1 - Cool Zone 2 | Single Family Heat Pump - PTCS Duct Sealing and Weatherization Heat Zone 1 | 25 | 2559.5615 | 425 | 0 | 0 | ResSpHtHPZ1 | 0.158 | 0.355 | 2754.7281 | 0.70655 | 1.9903 |  |  | 425.0001 | 0 | 0 | 0 | 0 | 0 | 425.0001 | 0 | 425.0001 | 0 | 0 | 10.6739 | 0 | 10.6739 | 1039.6526 | 30.6376 | 161.8164 | 1230.7173 | 425.0001 | 2.8958 | 575.3536 | 0 | 0 | 1806.0709 | 425.0001 | 4.2496
Single Family Heat Pump - PTCS Duct Sealing and Weatherization Heat Zone 1 - Cool Zone 2 | Single Family Heat Pump - PTCS Duct Sealing and Weatherization Cool Zone 2 | 25 | 97.9184 | 0 | 0 | 0 | ResCACZ2 | 0.17 | 0 | 105.3847 | 0 | 0.070766 |  |  | 0 | 0 | 0 | 0 | 0 | 0 | 0 | 0 | 0 | 0 | 0 | 0 | 0 | 0 | 76.5675 | 0 | 9.6097 | 86.1772 | 0 | 9999 | 20.457 | 0 | 0 | 106.6342 | 0 | 9999
Single Family Heat Pump - PTCS Duct Sealing and Weatherization Heat Zone 1 - Cool Zone 3 | Single Family Heat Pump - PTCS Duct Sealing and Weatherization Heat Zone 1 | 25 | 2559.5615 | 425 | 0 | 0 | ResSpHtHPZ1 | 0.158 | 0.355 | 2754.7281 | 0.70655 | 1.9903 |  |  | 425.0001 | 0 | 0 | 0 | 0 | 0 | 425.0001 | 0 | 425.0001 | 0 | 0 | 10.6739 | 0 | 10.6739 | 1039.6526 | 30.6376 | 161.8164 | 1230.7173 | 425.0001 | 2.8958 | 575.3536 | 0 | 0 | 1806.0709 | 425.0001 | 4.2496
Single Family Heat Pump - PTCS Duct Sealing and Weatherization Heat Zone 1 - Cool Zone 3 | Single Family Heat Pump - PTCS Duct Sealing and Weatherization Cool Zone 3 | 25 | 225.0311 | 0 | 0 | 0 | ResCACZ3 | 0.17 | 0 | 242.1897 | 0 | 0.16263 |  |  | 0 | 0 | 0 | 0 | 0 | 0 | 0 | 0 | 0 | 0 | 0 | 0 | 0 | 0 | 198.7024 | 0 | 24.3584 | 223.0607 | 0 | 9999 | 47.0132 | 0 | 0 | 270.0739 | 0 | 9999
Single Family Heat Pump - PTCS Duct Sealing and Weatherization Heat Zone 2 - Cool Zone 3 | Single Family Heat Pump - PTCS Duct Sealing and Weatherization Heat Zone 2 | 25 | 3342.4475 | 425 | 0 | 0 | ResSpHtHPZ2 | 0.158 | 0.355 | 3597.3091 | 0.92267 | 2.5991 |  |  | 425.0001 | 0 | 0 | 0 | 0 | 0 | 425.0001 | 0 | 425.0001 | 0 | 0 | 8.1738 | 0 | 8.1738 | 1427.7902 | 40.0086 | 218.325 | 1684.3096 | 425.0001 | 3.9631 | 751.3354 | 0 | 0 | 2435.645 | 425.0001 | 5.7309
Single Family Heat Pump - PTCS Duct Sealing and Weatherization Heat Zone 2 - Cool Zone 3 | Single Family Heat Pump - PTCS Duct Sealing and Weatherization Cool Zone 3 | 25 | 225.0311 | 0 | 0 | 0 | ResCACZ3 | 0.17 | 0 | 242.1897 | 0 | 0.16263 |  |  | 0 | 0 | 0 | 0 | 0 | 0 | 0 | 0 | 0 | 0 | 0 | 0 | 0 | 0 | 198.7024 | 0 | 24.3584 | 223.0607 | 0 | 9999 | 47.0132 | 0 | 0 | 270.0739 | 0 | 9999
Single Family Heat Pump - PTCS Duct Sealing and Weatherization Heat Zone 2 - Cool Zone 1 | Single Family Heat Pump - PTCS Duct Sealing and Weatherization Heat Zone 2 | 25 | 3342.4475 | 425 | 0 | 0 | ResSpHtHPZ2 | 0.158 | 0.355 | 3597.3091 | 0.92267 | 2.5991 |  |  | 425.0001 | 0 | 0 | 0 | 0 | 0 | 425.0001 | 0 | 425.0001 | 0 | 0 | 8.1738 | 0 | 8.1738 | 1427.7902 | 40.0086 | 218.325 | 1684.3096 | 425.0001 | 3.9631 | 751.3354 | 0 | 0 | 2435.645 | 425.0001 | 5.7309
Single Family Heat Pump - PTCS Duct Sealing and Weatherization Heat Zone 2 - Cool Zone 1 | Single Family Heat Pump - PTCS Duct Sealing and Weatherization Cool Zone 1 | 25 | 45.867 | 0 | 0 | 0 | ResCACZ1 | 0.17 | 0 | 49.3644 | 0 | 0.033148 |  |  | 0 | 0 | 0 | 0 | 0 | 0 | 0 | 0 | 0 | 0 | 0 | 0 | 0 | 0 | 34.2202 | 0 | 4.3368 | 38.557 | 0 | 9999 | 9.5825 | 0 | 0 | 48.1395 | 0 | 9999
Single Family Heat Pump - PTCS Duct Sealing and Weatherization Heat Zone 3 - Cool Zone 1 | Single Family Heat Pump - PTCS Duct Sealing and Weatherization Heat Zone 3 | 25 | 3991.3137 | 425 | 0 | 0 | ResSpHtHPZ3 | 0.158 | 0.355 | 4295.6514 | 1.1018 | 3.1036 |  |  | 425.0001 | 0 | 0 | 0 | 0 | 0 | 425.0001 | 0 | 425.0001 | 0 | 0 | 6.845 | 0 | 6.845 | 1724.2146 | 47.7754 | 262.6331 | 2032.4567 | 425.0001 | 4.7823 | 897.1915 | 0 | 0 | 2929.6482 | 425.0001 | 6.8933
Single Family Heat Pump - PTCS Duct Sealing and Weatherization Heat Zone 3 - Cool Zone 1 | Single Family Heat Pump - PTCS Duct Sealing and Weatherization Cool Zone 1 | 25 | 45.867 | 0 | 0 | 0 | ResCACZ1 | 0.17 | 0 | 49.3644 | 0 | 0.033148 |  |  | 0 | 0 | 0 | 0 | 0 | 0 | 0 | 0 | 0 | 0 | 0 | 0 | 0 | 0 | 34.2202 | 0 | 4.3368 | 38.557 | 0 | 9999 | 9.5825 | 0 | 0 | 48.1395 | 0 | 9999
Single Family Heat Pump - PTCS Duct Sealing and Weatherization Heat Zone 3 - Cool Zone 2 | Single Family Heat Pump - PTCS Duct Sealing and Weatherization Heat Zone 3 | 25 | 3991.3137 | 425 | 0 | 0 | ResSpHtHPZ3 | 0.158 | 0.355 | 4295.6514 | 1.1018 | 3.1036 |  |  | 425.0001 | 0 | 0 | 0 | 0 | 0 | 425.0001 | 0 | 425.0001 | 0 | 0 | 6.845 | 0 | 6.845 | 1724.2146 | 47.7754 | 262.6331 | 2032.4567 | 425.0001 | 4.7823 | 897.1915 | 0 | 0 | 2929.6482 | 425.0001 | 6.8933
Single Family Heat Pump - PTCS Duct Sealing and Weatherization Heat Zone 3 - Cool Zone 2 | Single Family Heat Pump - PTCS Duct Sealing and Weatherization Cool Zone 2 | 25 | 97.9184 | 0 | 0 | 0 | ResCACZ2 | 0.17 | 0 | 105.3847 | 0 | 0.070766 |  |  | 0 | 0 | 0 | 0 | 0 | 0 | 0 | 0 | 0 | 0 | 0 | 0 | 0 | 0 | 76.5675 | 0 | 9.6097 | 86.1772 | 0 | 9999 | 20.457 | 0 | 0 | 106.6342 | 0 | 9999
Single Family Heat Pump - PTCS System O&M and Weatherization Heat Zone 1 - Cool Zone 1 | Single Family Heat Pump - PTCS System O&M and Weatherization Heat Zone 1 | 25 | 2945.7157 | 225 | 0 | 0 | ResSpHtHPZ1 | 0.158 | 0.355 | 3170.3266 | 0.81315 | 2.2906 |  |  | 225 | 0 | 0 | 0 | 0 | 0 | 225 | 0 | 225 | 0 | 0 | 4.9101 | 0 | 4.9101 | 1196.5022 | 35.2598 | 186.2292 | 1416.3923 | 225 | 6.2951 | 662.1556 | 0 | 0 | 2078.5479 | 225 | 9.238
Single Family Heat Pump - PTCS System O&M and Weatherization Heat Zone 1 - Cool Zone 1 | Single Family Heat Pump - PTCS System O&M and Weatherization Cool Zone 1 | 25 | 42.3743 | 0 | 0 | 0 | ResCACZ1 | 0.17 | 0 | 45.6054 | 0 | 0.030624 |  |  | 0 | 0 | 0 | 0 | 0 | 0 | 0 | 0 | 0 | 0 | 0 | 0 | 0 | 0 | 31.6144 | 0 | 4.0066 | 35.621 | 0 | 9999 | 8.8528 | 0 | 0 | 44.4738 | 0 | 9999
Single Family Heat Pump - PTCS System O&M and Weatherization Heat Zone 2 - Cool Zone 2 | Single Family Heat Pump - PTCS System O&M and Weatherization Heat Zone 2 | 25 | 4015.7213 | 225 | 0 | 0 | ResSpHtHPZ2 | 0.158 | 0.355 | 4321.92 | 1.1085 | 3.1226 |  |  | 225 | 0 | 0 | 0 | 0 | 0 | 225 | 0 | 225 | 0 | 0 | 3.6018 | 0 | 3.6018 | 1715.3919 | 48.0676 | 262.3025 | 2023.5824 | 225 | 8.9937 | 902.678 | 0 | 0 | 2926.2603 | 225 | 13.0056
Single Family Heat Pump - PTCS System O&M and Weatherization Heat Zone 2 - Cool Zone 2 | Single Family Heat Pump - PTCS System O&M and Weatherization Cool Zone 2 | 25 | 92.1985 | 0 | 0 | 0 | ResCACZ2 | 0.17 | 0 | 99.2286 | 0 | 0.066632 |  |  | 0 | 0 | 0 | 0 | 0 | 0 | 0 | 0 | 0 | 0 | 0 | 0 | 0 | 0 | 72.0948 | 0 | 9.0483 | 81.1431 | 0 | 9999 | 19.262 | 0 | 0 | 100.4051 | 0 | 9999
Single Family Heat Pump - PTCS System O&M and Weatherization Heat Zone 3 - Cool Zone 3 | Single Family Heat Pump - PTCS System O&M and Weatherization Heat Zone 3 | 25 | 4829.8065 | 225 | 0 | 0 | ResSpHtHPZ3 | 0.158 | 0.355 | 5198.0792 | 1.3332 | 3.7556 |  |  | 225 | 0 | 0 | 0 | 0 | 0 | 225 | 0 | 225 | 0 | 0 | 2.9947 | 0 | 2.9947 | 2086.4365 | 57.8121 | 317.8069 | 2459.434 | 225 | 10.9308 | 1085.6727 | 0 | 0 | 3545.1067 | 225 | 15.756
Single Family Heat Pump - PTCS System O&M and Weatherization Heat Zone 3 - Cool Zone 3 | Single Family Heat Pump - PTCS System O&M and Weatherization Cool Zone 3 | 25 | 196.9022 | 0 | 0 | 0 | ResCACZ3 | 0.17 | 0 | 211.916 | 0 | 0.1423 |  |  | 0 | 0 | 0 | 0 | 0 | 0 | 0 | 0 | 0 | 0 | 0 | 0 | 0 | 0 | 173.8646 | 0 | 21.3136 | 195.1781 | 0 | 9999 | 41.1366 | 0 | 0 | 236.3147 | 0 | 9999
Single Family Heat Pump - PTCS System O&M and Weatherization Heat Zone 1 - Cool Zone 2 | Single Family Heat Pump - PTCS System O&M and Weatherization Heat Zone 1 | 25 | 2945.7157 | 225 | 0 | 0 | ResSpHtHPZ1 | 0.158 | 0.355 | 3170.3266 | 0.81315 | 2.2906 |  |  | 225 | 0 | 0 | 0 | 0 | 0 | 225 | 0 | 225 | 0 | 0 | 4.9101 | 0 | 4.9101 | 1196.5022 | 35.2598 | 186.2292 | 1416.3923 | 225 | 6.2951 | 662.1556 | 0 | 0 | 2078.5479 | 225 | 9.238
Single Family Heat Pump - PTCS System O&M and Weatherization Heat Zone 1 - Cool Zone 2 | Single Family Heat Pump - PTCS System O&M and Weatherization Cool Zone 2 | 25 | 42.3743 | 0 | 0 | 0 | ResCACZ2 | 0.17 | 0 | 45.6054 | 0 | 0.030624 |  |  | 0 | 0 | 0 | 0 | 0 | 0 | 0 | 0 | 0 | 0 | 0 | 0 | 0 | 0 | 33.1347 | 0 | 4.1586 | 37.2933 | 0 | 9999 | 8.8528 | 0 | 0 | 46.1461 | 0 | 9999
Single Family Heat Pump - PTCS System O&M and Weatherization Heat Zone 1 - Cool Zone 3 | Single Family Heat Pump - PTCS System O&M and Weatherization Heat Zone 1 | 25 | 4015.7213 | 225 | 0 | 0 | ResSpHtHPZ1 | 0.158 | 0.355 | 4321.92 | 1.1085 | 3.1226 |  |  | 225 | 0 | 0 | 0 | 0 | 0 | 225 | 0 | 225 | 0 | 0 | 3.6018 | 0 | 3.6018 | 1631.1212 | 48.0676 | 253.8754 | 1930.8845 | 225 | 8.5817 | 902.678 | 0 | 0 | 2833.5625 | 225 | 12.5936
Single Family Heat Pump - PTCS System O&M and Weatherization Heat Zone 1 - Cool Zone 3 | Single Family Heat Pump - PTCS System O&M and Weatherization Cool Zone 3 | 25 | 92.1985 | 0 | 0 | 0 | ResCACZ3 | 0.17 | 0 | 99.2286 | 0 | 0.066632 |  |  | 0 | 0 | 0 | 0 | 0 | 0 | 0 | 0 | 0 | 0 | 0 | 0 | 0 | 0 | 81.4112 | 0 | 9.98 | 91.3912 | 0 | 9999 | 19.262 | 0 | 0 | 110.6532 | 0 | 9999
Single Family Heat Pump - PTCS System O&M and Weatherization Heat Zone 2 - Cool Zone 3 | Single Family Heat Pump - PTCS System O&M and Weatherization Heat Zone 2 | 25 | 4829.8065 | 225 | 0 | 0 | ResSpHtHPZ2 | 0.158 | 0.355 | 5198.0792 | 1.3332 | 3.7556 |  |  | 225 | 0 | 0 | 0 | 0 | 0 | 225 | 0 | 225 | 0 | 0 | 2.9947 | 0 | 2.9947 | 2063.144 | 57.8121 | 315.4776 | 2433.8121 | 225 | 10.8169 | 1085.6727 | 0 | 0 | 3519.4849 | 225 | 15.6422
Single Family Heat Pump - PTCS System O&M and Weatherization Heat Zone 2 - Cool Zone 3 | Single Family Heat Pump - PTCS System O&M and Weatherization Cool Zone 3 | 25 | 196.9022 | 0 | 0 | 0 | ResCACZ3 | 0.17 | 0 | 211.916 | 0 | 0.1423 |  |  | 0 | 0 | 0 | 0 | 0 | 0 | 0 | 0 | 0 | 0 | 0 | 0 | 0 | 0 | 173.8646 | 0 | 21.3136 | 195.1781 | 0 | 9999 | 41.1366 | 0 | 0 | 236.3147 | 0 | 9999
Single Family Heat Pump - PTCS System O&M and Weatherization Heat Zone 2 - Cool Zone 1 | Single Family Heat Pump - PTCS System O&M and Weatherization Heat Zone 2 | 25 | 4015.7213 | 225 | 0 | 0 | ResSpHtHPZ2 | 0.158 | 0.355 | 4321.92 | 1.1085 | 3.1226 |  |  | 225 | 0 | 0 | 0 | 0 | 0 | 225 | 0 | 225 | 0 | 0 | 3.6018 | 0 | 3.6018 | 1715.3919 | 48.0676 | 262.3025 | 2023.5824 | 225 | 8.9937 | 902.678 | 0 | 0 | 2926.2603 | 225 | 13.0056
Single Family Heat Pump - PTCS System O&M and Weatherization Heat Zone 2 - Cool Zone 1 | Single Family Heat Pump - PTCS System O&M and Weatherization Cool Zone 1 | 25 | 42.3743 | 0 | 0 | 0 | ResCACZ1 | 0.17 | 0 | 45.6054 | 0 | 0.030624 |  |  | 0 | 0 | 0 | 0 | 0 | 0 | 0 | 0 | 0 | 0 | 0 | 0 | 0 | 0 | 31.6144 | 0 | 4.0066 | 35.621 | 0 | 9999 | 8.8528 | 0 | 0 | 44.4738 | 0 | 9999
Single Family Heat Pump - PTCS System O&M and Weatherization Heat Zone 3 - Cool Zone 1 | Single Family Heat Pump - PTCS System O&M and Weatherization Heat Zone 3 | 25 | 4829.8065 | 225 | 0 | 0 | ResSpHtHPZ3 | 0.158 | 0.355 | 5198.0792 | 1.3332 | 3.7556 |  |  | 225 | 0 | 0 | 0 | 0 | 0 | 225 | 0 | 225 | 0 | 0 | 2.9947 | 0 | 2.9947 | 2086.4365 | 57.8121 | 317.8069 | 2459.434 | 225 | 10.9308 | 1085.6727 | 0 | 0 | 3545.1067 | 225 | 15.756
Single Family Heat Pump - PTCS System O&M and Weatherization Heat Zone 3 - Cool Zone 1 | Single Family Heat Pump - PTCS System O&M and Weatherization Cool Zone 1 | 25 | 42.3743 | 0 | 0 | 0 | ResCACZ1 | 0.17 | 0 | 45.6054 | 0 | 0.030624 |  |  | 0 | 0 | 0 | 0 | 0 | 0 | 0 | 0 | 0 | 0 | 0 | 0 | 0 | 0 | 31.6144 | 0 | 4.0066 | 35.621 | 0 | 9999 | 8.8528 | 0 | 0 | 44.4738 | 0 | 9999
Single Family Heat Pump - PTCS System O&M and Weatherization Heat Zone 3 - Cool Zone 2 | Single Family Heat Pump - PTCS System O&M and Weatherization Heat Zone 3 | 25 | 4829.8065 | 225 | 0 | 0 | ResSpHtHPZ3 | 0.158 | 0.355 | 5198.0792 | 1.3332 | 3.7556 |  |  | 225 | 0 | 0 | 0 | 0 | 0 | 225 | 0 | 225 | 0 | 0 | 2.9947 | 0 | 2.9947 | 2086.4365 | 57.8121 | 317.8069 | 2459.434 | 225 | 10.9308 | 1085.6727 | 0 | 0 | 3545.1067 | 225 | 15.756
Single Family Heat Pump - PTCS System O&M and Weatherization Heat Zone 3 - Cool Zone 2 | Single Family Heat Pump - PTCS System O&M and Weatherization Cool Zone 2 | 25 | 92.1985 | 0 | 0 | 0 | ResCACZ2 | 0.17 | 0 | 99.2286 | 0 | 0.066632 |  |  | 0 | 0 | 0 | 0 | 0 | 0 | 0 | 0 | 0 | 0 | 0 | 0 | 0 | 0 | 72.0948 | 0 | 9.0483 | 81.1431 | 0 | 9999 | 19.262 | 0 | 0 | 100.4051 | 0 | 9999
Single Family Heat Pump - PTCS Duct Sealing, System O&M and Weatherization Heat Zone 1 - Cool Zone 1 | Single Family Heat Pump - PTCS Duct Sealing, System O&M and Weatherization Heat Zone 1 | 25 | 4018.2194 | 650 | 0 | 0 | ResSpHtHPZ1 | 0.158 | 0.355 | 4324.6086 | 1.1092 | 3.1245 |  |  | 650.0001 | 0 | 0 | 0 | 0 | 0 | 650.0001 | 0 | 650.0001 | 0 | 0 | 10.3987 | 0 | 10.3987 | 1632.1358 | 48.0975 | 254.0334 | 1932.0857 | 650.0001 | 2.9724 | 903.2396 | 0 | 0 | 2835.3252 | 650.0001 | 4.362
Single Family Heat Pump - PTCS Duct Sealing, System O&M and Weatherization Heat Zone 1 - Cool Zone 1 | Single Family Heat Pump - PTCS Duct Sealing, System O&M and Weatherization Cool Zone 1 | 25 | 88.2414 | 0 | 0 | 0 | ResCACZ1 | 0.17 | 0 | 94.9698 | 0 | 0.063772 |  |  | 0 | 0 | 0 | 0 | 0 | 0 | 0 | 0 | 0 | 0 | 0 | 0 | 0 | 0 | 65.8346 | 0 | 8.3434 | 74.178 | 0 | 9999 | 18.4353 | 0 | 0 | 92.6133 | 0 | 9999
Single Family Heat Pump - PTCS Duct Sealing, System O&M and Weatherization Heat Zone 2 - Cool Zone 2 | Single Family Heat Pump - PTCS Duct Sealing, System O&M and Weatherization Heat Zone 2 | 25 | 5429.8171 | 650 | 0 | 0 | ResSpHtHPZ2 | 0.158 | 0.355 | 5843.8407 | 1.4989 | 4.2222 |  |  | 650.0001 | 0 | 0 | 0 | 0 | 0 | 650.0001 | 0 | 650.0001 | 0 | 0 | 7.6953 | 0 | 7.6953 | 2319.4499 | 64.9941 | 354.6697 | 2736.1665 | 650.0001 | 4.2095 | 1220.5469 | 0 | 0 | 3956.7134 | 650.0001 | 6.0873
Single Family Heat Pump - PTCS Duct Sealing, System O&M and Weatherization Heat Zone 2 - Cool Zone 2 | Single Family Heat Pump - PTCS Duct Sealing, System O&M and Weatherization Cool Zone 2 | 25 | 190.1169 | 0 | 0 | 0 | ResCACZ2 | 0.17 | 0 | 204.6133 | 0 | 0.1374 |  |  | 0 | 0 | 0 | 0 | 0 | 0 | 0 | 0 | 0 | 0 | 0 | 0 | 0 | 0 | 148.6623 | 0 | 18.658 | 167.3204 | 0 | 9999 | 39.719 | 0 | 0 | 207.0394 | 0 | 9999
Single Family Heat Pump - PTCS Duct Sealing, System O&M and Weatherization Heat Zone 3 - Cool Zone 3 | Single Family Heat Pump - PTCS Duct Sealing, System O&M and Weatherization Heat Zone 3 | 25 | 6506.792 | 650 | 0 | 0 | ResSpHtHPZ3 | 0.158 | 0.355 | 7002.9349 | 1.7962 | 5.0596 |  |  | 650.0001 | 0 | 0 | 0 | 0 | 0 | 650.0001 | 0 | 650.0001 | 0 | 0 | 6.4216 | 0 | 6.4216 | 2810.8804 | 77.8853 | 428.1545 | 3313.3885 | 650.0001 | 5.0975 | 1462.6356 | 0 | 0 | 4776.0239 | 650.0001 | 7.3477
Single Family Heat Pump - PTCS Duct Sealing, System O&M and Weatherization Heat Zone 3 - Cool Zone 3 | Single Family Heat Pump - PTCS Duct Sealing, System O&M and Weatherization Cool Zone 3 | 25 | 421.9333 | 0 | 0 | 0 | ResCACZ3 | 0.17 | 0 | 454.1057 | 0 | 0.30493 |  |  | 0 | 0 | 0 | 0 | 0 | 0 | 0 | 0 | 0 | 0 | 0 | 0 | 0 | 0 | 372.5669 | 0 | 45.6719 | 418.2389 | 0 | 9999 | 88.1498 | 0 | 0 | 506.3886 | 0 | 9999
Single Family Heat Pump - PTCS Duct Sealing, System O&M and Weatherization Heat Zone 1 - Cool Zone 2 | Single Family Heat Pump - PTCS Duct Sealing, System O&M and Weatherization Heat Zone 1 | 25 | 4018.2194 | 650 | 0 | 0 | ResSpHtHPZ1 | 0.158 | 0.355 | 4324.6086 | 1.1092 | 3.1245 |  |  | 650.0001 | 0 | 0 | 0 | 0 | 0 | 650.0001 | 0 | 650.0001 | 0 | 0 | 10.3987 | 0 | 10.3987 | 1632.1358 | 48.0975 | 254.0334 | 1932.0857 | 650.0001 | 2.9724 | 903.2396 | 0 | 0 | 2835.3252 | 650.0001 | 4.362
Single Family Heat Pump - PTCS Duct Sealing, System O&M and Weatherization Heat Zone 1 - Cool Zone 2 | Single Family Heat Pump - PTCS Duct Sealing, System O&M and Weatherization Cool Zone 2 | 25 | 190.1169 | 0 | 0 | 0 | ResCACZ2 | 0.17 | 0 | 204.6133 | 0 | 0.1374 |  |  | 0 | 0 | 0 | 0 | 0 | 0 | 0 | 0 | 0 | 0 | 0 | 0 | 0 | 0 | 148.6623 | 0 | 18.658 | 167.3204 | 0 | 9999 | 39.719 | 0 | 0 | 207.0394 | 0 | 9999
Single Family Heat Pump - PTCS Duct Sealing, System O&M and Weatherization Heat Zone 1 - Cool Zone 3 | Single Family Heat Pump - PTCS Duct Sealing, System O&M and Weatherization Heat Zone 1 | 25 | 4018.2194 | 650 | 0 | 0 | ResSpHtHPZ1 | 0.158 | 0.355 | 4324.6086 | 1.1092 | 3.1245 |  |  | 650.0001 | 0 | 0 | 0 | 0 | 0 | 650.0001 | 0 | 650.0001 | 0 | 0 | 10.3987 | 0 | 10.3987 | 1632.1358 | 48.0975 | 254.0334 | 1932.0857 | 650.0001 | 2.9724 | 903.2396 | 0 | 0 | 2835.3252 | 650.0001 | 4.362
Single Family Heat Pump - PTCS Duct Sealing, System O&M and Weatherization Heat Zone 1 - Cool Zone 3 | Single Family Heat Pump - PTCS Duct Sealing, System O&M and Weatherization Cool Zone 3 | 25 | 421.9333 | 0 | 0 | 0 | ResCACZ3 | 0.17 | 0 | 454.1057 | 0 | 0.30493 |  |  | 0 | 0 | 0 | 0 | 0 | 0 | 0 | 0 | 0 | 0 | 0 | 0 | 0 | 0 | 372.5669 | 0 | 45.6719 | 418.2389 | 0 | 9999 | 88.1498 | 0 | 0 | 506.3886 | 0 | 9999
Single Family Heat Pump - PTCS Duct Sealing, System O&M and Weatherization Heat Zone 2 - Cool Zone 3 | Single Family Heat Pump - PTCS Duct Sealing, System O&M and Weatherization Heat Zone 2 | 25 | 5429.8171 | 650 | 0 | 0 | ResSpHtHPZ2 | 0.158 | 0.355 | 5843.8407 | 1.4989 | 4.2222 |  |  | 650.0001 | 0 | 0 | 0 | 0 | 0 | 650.0001 | 0 | 650.0001 | 0 | 0 | 7.6953 | 0 | 7.6953 | 2319.4499 | 64.9941 | 354.6697 | 2736.1665 | 650.0001 | 4.2095 | 1220.5469 | 0 | 0 | 3956.7134 | 650.0001 | 6.0873
Single Family Heat Pump - PTCS Duct Sealing, System O&M and Weatherization Heat Zone 2 - Cool Zone 3 | Single Family Heat Pump - PTCS Duct Sealing, System O&M and Weatherization Cool Zone 3 | 25 | 421.9333 | 0 | 0 | 0 | ResCACZ3 | 0.17 | 0 | 454.1057 | 0 | 0.30493 |  |  | 0 | 0 | 0 | 0 | 0 | 0 | 0 | 0 | 0 | 0 | 0 | 0 | 0 | 0 | 372.5669 | 0 | 45.6719 | 418.2389 | 0 | 9999 | 88.1498 | 0 | 0 | 506.3886 | 0 | 9999
Single Family Heat Pump - PTCS Duct Sealing, System O&M and Weatherization Heat Zone 2 - Cool Zone 1 | Single Family Heat Pump - PTCS Duct Sealing, System O&M and Weatherization Heat Zone 2 | 25 | 5429.8171 | 650 | 0 | 0 | ResSpHtHPZ2 | 0.158 | 0.355 | 5843.8407 | 1.4989 | 4.2222 |  |  | 650.0001 | 0 | 0 | 0 | 0 | 0 | 650.0001 | 0 | 650.0001 | 0 | 0 | 7.6953 | 0 | 7.6953 | 2319.4499 | 64.9941 | 354.6697 | 2736.1665 | 650.0001 | 4.2095 | 1220.5469 | 0 | 0 | 3956.7134 | 650.0001 | 6.0873
Single Family Heat Pump - PTCS Duct Sealing, System O&M and Weatherization Heat Zone 2 - Cool Zone 1 | Single Family Heat Pump - PTCS Duct Sealing, System O&M and Weatherization Cool Zone 1 | 25 | 88.2414 | 0 | 0 | 0 | ResCACZ1 | 0.17 | 0 | 94.9698 | 0 | 0.063772 |  |  | 0 | 0 | 0 | 0 | 0 | 0 | 0 | 0 | 0 | 0 | 0 | 0 | 0 | 0 | 65.8346 | 0 | 8.3434 | 74.178 | 0 | 9999 | 18.4353 | 0 | 0 | 92.6133 | 0 | 9999
Single Family Heat Pump - PTCS Duct Sealing, System O&M and Weatherization Heat Zone 3 - Cool Zone 1 | Single Family Heat Pump - PTCS Duct Sealing, System O&M and Weatherization Heat Zone 3 | 25 | 6506.792 | 650 | 0 | 0 | ResSpHtHPZ3 | 0.158 | 0.355 | 7002.9349 | 1.7962 | 5.0596 |  |  | 650.0001 | 0 | 0 | 0 | 0 | 0 | 650.0001 | 0 | 650.0001 | 0 | 0 | 6.4216 | 0 | 6.4216 | 2810.8804 | 77.8853 | 428.1545 | 3313.3885 | 650.0001 | 5.0975 | 1462.6356 | 0 | 0 | 4776.0239 | 650.0001 | 7.3477
Single Family Heat Pump - PTCS Duct Sealing, System O&M and Weatherization Heat Zone 3 - Cool Zone 1 | Single Family Heat Pump - PTCS Duct Sealing, System O&M and Weatherization Cool Zone 1 | 25 | 88.2414 | 0 | 0 | 0 | ResCACZ1 | 0.17 | 0 | 94.9698 | 0 | 0.063772 |  |  | 0 | 0 | 0 | 0 | 0 | 0 | 0 | 0 | 0 | 0 | 0 | 0 | 0 | 0 | 65.8346 | 0 | 8.3434 | 74.178 | 0 | 9999 | 18.4353 | 0 | 0 | 92.6133 | 0 | 9999
Single Family Heat Pump - PTCS Duct Sealing, System O&M and Weatherization Heat Zone 3 - Cool Zone 2 | Single Family Heat Pump - PTCS Duct Sealing, System O&M and Weatherization Heat Zone 3 | 25 | 6506.792 | 650 | 0 | 0 | ResSpHtHPZ3 | 0.158 | 0.355 | 7002.9349 | 1.7962 | 5.0596 |  |  | 650.0001 | 0 | 0 | 0 | 0 | 0 | 650.0001 | 0 | 650.0001 | 0 | 0 | 6.4216 | 0 | 6.4216 | 2810.8804 | 77.8853 | 428.1545 | 3313.3885 | 650.0001 | 5.0975 | 1462.6356 | 0 | 0 | 4776.0239 | 650.0001 | 7.3477
Single Family Heat Pump - PTCS Duct Sealing, System O&M and Weatherization Heat Zone 3 - Cool Zone 2 | Single Family Heat Pump - PTCS Duct Sealing, System O&M and Weatherization Cool Zone 2 | 25 | 190.1169 | 0 | 0 | 0 | ResCACZ2 | 0.17 | 0 | 204.6133 | 0 | 0.1374 |  |  | 0 | 0 | 0 | 0 | 0 | 0 | 0 | 0 | 0 | 0 | 0 | 0 | 0 | 0 | 148.6623 | 0 | 18.658 | 167.3204 | 0 | 9999 | 39.719 | 0 | 0 | 207.0394 | 0 | 9999
Manufactured Home NonSGC Heat Pump - PTCS Duct Sealing Heat Zone 1 - Cool Zone 1 | Manufactured Home NonSGC Heat Pump - PTCS Duct Sealing Heat Zone 1 | 20 | 772.1601 | 285 | 0 | 0 | ResSpHtHPZ1 | 0.158 | 0.355 | 831.0373 | 0.21315 | 0.60043 |  |  | 285.0001 | 38.6715 | 0 | 0 | 0 | 0 | 285.0001 | 38.6715 | 323.6716 | 0 | 0 | 23.7267 | 3.2195 | 26.9462 | 313.6389 | 9.2426 | 48.8162 | 371.2787 | 285.0001 | 1.3027 | 173.5708 | 0 | 0 | 544.8495 | 323.6716 | 1.6833
Manufactured Home NonSGC Heat Pump - PTCS Duct Sealing Heat Zone 1 - Cool Zone 1 | Manufactured Home NonSGC Heat Pump - PTCS Duct Sealing Cool Zone 1 | 20 | 112.7083 | 0 | 0 | 0 | ResCACZ1 | 0.17 | 0 | 121.3023 | 0 | 0.081455 |  |  | 0 | 0 | 0 | 0 | 0 | 0 | 0 | 0 | 0 | 0 | 0 | 0 | 0 | 0 | 84.0888 | 0 | 10.6568 | 94.7455 | 0 | 9999 | 23.5469 | 0 | 0 | 118.2924 | 0 | 9999
Manufactured Home NonSGC Heat Pump - PTCS Duct Sealing Heat Zone 2 - Cool Zone 2 | Manufactured Home NonSGC Heat Pump - PTCS Duct Sealing Heat Zone 2 | 20 | 1195.2345 | 285 | 0 | 0 | ResSpHtHPZ2 | 0.158 | 0.355 | 1286.3711 | 0.32994 | 0.92941 |  |  | 285.0001 | 38.6715 | 0 | 0 | 0 | 0 | 285.0001 | 38.6715 | 323.6716 | 0 | 0 | 15.3282 | 2.0799 | 17.4081 | 510.5672 | 14.3068 | 78.0714 | 602.2966 | 285.0001 | 2.1133 | 268.672 | 0 | 0 | 870.9686 | 323.6716 | 2.6909
Manufactured Home NonSGC Heat Pump - PTCS Duct Sealing Heat Zone 2 - Cool Zone 2 | Manufactured Home NonSGC Heat Pump - PTCS Duct Sealing Cool Zone 2 | 20 | 204.784 | 0 | 0 | 0 | ResCACZ2 | 0.17 | 0 | 220.3988 | 0 | 0.148 |  |  | 0 | 0 | 0 | 0 | 0 | 0 | 0 | 0 | 0 | 0 | 0 | 0 | 0 | 0 | 160.1313 | 0 | 20.0974 | 180.2287 | 0 | 9999 | 42.7832 | 0 | 0 | 223.0119 | 0 | 9999
Manufactured Home NonSGC Heat Pump - PTCS Duct Sealing Heat Zone 3 - Cool Zone 3 | Manufactured Home NonSGC Heat Pump - PTCS Duct Sealing Heat Zone 3 | 20 | 1505.0582 | 285 | 0 | 0 | ResSpHtHPZ3 | 0.158 | 0.355 | 1619.8188 | 0.41546 | 1.1703 |  |  | 285.0001 | 38.6715 | 0 | 0 | 0 | 0 | 285.0001 | 38.6715 | 323.6716 | 0 | 0 | 12.1728 | 1.6517 | 13.8245 | 650.1727 | 18.0153 | 99.0346 | 766.4057 | 285.0001 | 2.6891 | 338.316 | 0 | 0 | 1104.7217 | 323.6716 | 3.4131
Manufactured Home NonSGC Heat Pump - PTCS Duct Sealing Heat Zone 3 - Cool Zone 3 | Manufactured Home NonSGC Heat Pump - PTCS Duct Sealing Cool Zone 3 | 20 | 327.8811 | 0 | 0 | 0 | ResCACZ3 | 0.17 | 0 | 352.8821 | 0 | 0.23696 |  |  | 0 | 0 | 0 | 0 | 0 | 0 | 0 | 0 | 0 | 0 | 0 | 0 | 0 | 0 | 289.5189 | 0 | 35.4913 | 325.0102 | 0 | 9999 | 68.5005 | 0 | 0 | 393.5107 | 0 | 9999
Manufactured Home NonSGC Heat Pump - PTCS Duct Sealing Heat Zone 1 - Cool Zone 2 | Manufactured Home NonSGC Heat Pump - PTCS Duct Sealing Heat Zone 1 | 20 | 772.1601 | 285 | 0 | 0 | ResSpHtHPZ1 | 0.158 | 0.355 | 831.0373 | 0.21315 | 0.60043 |  |  | 285.0001 | 38.6715 | 0 | 0 | 0 | 0 | 285.0001 | 38.6715 | 323.6716 | 0 | 0 | 23.7267 | 3.2195 | 26.9462 | 313.6389 | 9.2426 | 48.8162 | 371.2787 | 285.0001 | 1.3027 | 173.5708 | 0 | 0 | 544.8495 | 323.6716 | 1.6833
Manufactured Home NonSGC Heat Pump - PTCS Duct Sealing Heat Zone 1 - Cool Zone 2 | Manufactured Home NonSGC Heat Pump - PTCS Duct Sealing Cool Zone 2 | 20 | 204.784 | 0 | 0 | 0 | ResCACZ2 | 0.17 | 0 | 220.3988 | 0 | 0.148 |  |  | 0 | 0 | 0 | 0 | 0 | 0 | 0 | 0 | 0 | 0 | 0 | 0 | 0 | 0 | 160.1313 | 0 | 20.0974 | 180.2287 | 0 | 9999 | 42.7832 | 0 | 0 | 223.0119 | 0 | 9999
Manufactured Home NonSGC Heat Pump - PTCS Duct Sealing Heat Zone 1 - Cool Zone 3 | Manufactured Home NonSGC Heat Pump - PTCS Duct Sealing Heat Zone 1 | 20 | 772.1601 | 285 | 0 | 0 | ResSpHtHPZ1 | 0.158 | 0.355 | 831.0373 | 0.21315 | 0.60043 |  |  | 285.0001 | 38.6715 | 0 | 0 | 0 | 0 | 285.0001 | 38.6715 | 323.6716 | 0 | 0 | 23.7267 | 3.2195 | 26.9462 | 313.6389 | 9.2426 | 48.8162 | 371.2787 | 285.0001 | 1.3027 | 173.5708 | 0 | 0 | 544.8495 | 323.6716 | 1.6833
Manufactured Home NonSGC Heat Pump - PTCS Duct Sealing Heat Zone 1 - Cool Zone 3 | Manufactured Home NonSGC Heat Pump - PTCS Duct Sealing Cool Zone 3 | 20 | 327.8811 | 0 | 0 | 0 | ResCACZ3 | 0.17 | 0 | 352.8821 | 0 | 0.23696 |  |  | 0 | 0 | 0 | 0 | 0 | 0 | 0 | 0 | 0 | 0 | 0 | 0 | 0 | 0 | 289.5189 | 0 | 35.4913 | 325.0102 | 0 | 9999 | 68.5005 | 0 | 0 | 393.5107 | 0 | 9999
Manufactured Home NonSGC Heat Pump - PTCS Duct Sealing Heat Zone 2 - Cool Zone 3 | Manufactured Home NonSGC Heat Pump - PTCS Duct Sealing Heat Zone 2 | 20 | 1195.2345 | 285 | 0 | 0 | ResSpHtHPZ2 | 0.158 | 0.355 | 1286.3711 | 0.32994 | 0.92941 |  |  | 285.0001 | 38.6715 | 0 | 0 | 0 | 0 | 285.0001 | 38.6715 | 323.6716 | 0 | 0 | 15.3282 | 2.0799 | 17.4081 | 510.5672 | 14.3068 | 78.0714 | 602.2966 | 285.0001 | 2.1133 | 268.672 | 0 | 0 | 870.9686 | 323.6716 | 2.6909
Manufactured Home NonSGC Heat Pump - PTCS Duct Sealing Heat Zone 2 - Cool Zone 3 | Manufactured Home NonSGC Heat Pump - PTCS Duct Sealing Cool Zone 3 | 20 | 327.8811 | 0 | 0 | 0 | ResCACZ3 | 0.17 | 0 | 352.8821 | 0 | 0.23696 |  |  | 0 | 0 | 0 | 0 | 0 | 0 | 0 | 0 | 0 | 0 | 0 | 0 | 0 | 0 | 289.5189 | 0 | 35.4913 | 325.0102 | 0 | 9999 | 68.5005 | 0 | 0 | 393.5107 | 0 | 9999
Manufactured Home NonSGC Heat Pump - PTCS Duct Sealing Heat Zone 2 - Cool Zone 1 | Manufactured Home NonSGC Heat Pump - PTCS Duct Sealing Heat Zone 2 | 20 | 1195.2345 | 285 | 0 | 0 | ResSpHtHPZ2 | 0.158 | 0.355 | 1286.3711 | 0.32994 | 0.92941 |  |  | 285.0001 | 38.6715 | 0 | 0 | 0 | 0 | 285.0001 | 38.6715 | 323.6716 | 0 | 0 | 15.3282 | 2.0799 | 17.4081 | 510.5672 | 14.3068 | 78.0714 | 602.2966 | 285.0001 | 2.1133 | 268.672 | 0 | 0 | 870.9686 | 323.6716 | 2.6909
Manufactured Home NonSGC Heat Pump - PTCS Duct Sealing Heat Zone 2 - Cool Zone 1 | Manufactured Home NonSGC Heat Pump - PTCS Duct Sealing Cool Zone 1 | 20 | 112.7083 | 0 | 0 | 0 | ResCACZ1 | 0.17 | 0 | 121.3023 | 0 | 0.081455 |  |  | 0 | 0 | 0 | 0 | 0 | 0 | 0 | 0 | 0 | 0 | 0 | 0 | 0 | 0 | 84.0888 | 0 | 10.6568 | 94.7455 | 0 | 9999 | 23.5469 | 0 | 0 | 118.2924 | 0 | 9999
Manufactured Home NonSGC Heat Pump - PTCS Duct Sealing Heat Zone 3 - Cool Zone 1 | Manufactured Home NonSGC Heat Pump - PTCS Duct Sealing Heat Zone 3 | 20 | 1505.0582 | 285 | 0 | 0 | ResSpHtHPZ3 | 0.158 | 0.355 | 1619.8188 | 0.41546 | 1.1703 |  |  | 285.0001 | 38.6715 | 0 | 0 | 0 | 0 | 285.0001 | 38.6715 | 323.6716 | 0 | 0 | 12.1728 | 1.6517 | 13.8245 | 650.1727 | 18.0153 | 99.0346 | 766.4057 | 285.0001 | 2.6891 | 338.316 | 0 | 0 | 1104.7217 | 323.6716 | 3.4131
Manufactured Home NonSGC Heat Pump - PTCS Duct Sealing Heat Zone 3 - Cool Zone 1 | Manufactured Home NonSGC Heat Pump - PTCS Duct Sealing Cool Zone 1 | 20 | 112.7083 | 0 | 0 | 0 | ResCACZ1 | 0.17 | 0 | 121.3023 | 0 | 0.081455 |  |  | 0 | 0 | 0 | 0 | 0 | 0 | 0 | 0 | 0 | 0 | 0 | 0 | 0 | 0 | 84.0888 | 0 | 10.6568 | 94.7455 | 0 | 9999 | 23.5469 | 0 | 0 | 118.2924 | 0 | 9999
Manufactured Home NonSGC Heat Pump - PTCS Duct Sealing Heat Zone 3 - Cool Zone 2 | Manufactured Home NonSGC Heat Pump - PTCS Duct Sealing Heat Zone 3 | 20 | 1505.0582 | 285 | 0 | 0 | ResSpHtHPZ3 | 0.158 | 0.355 | 1619.8188 | 0.41546 | 1.1703 |  |  | 285.0001 | 38.6715 | 0 | 0 | 0 | 0 | 285.0001 | 38.6715 | 323.6716 | 0 | 0 | 12.1728 | 1.6517 | 13.8245 | 650.1727 | 18.0153 | 99.0346 | 766.4057 | 285.0001 | 2.6891 | 338.316 | 0 | 0 | 1104.7217 | 323.6716 | 3.4131
Manufactured Home NonSGC Heat Pump - PTCS Duct Sealing Heat Zone 3 - Cool Zone 2 | Manufactured Home NonSGC Heat Pump - PTCS Duct Sealing Cool Zone 2 | 20 | 204.784 | 0 | 0 | 0 | ResCACZ2 | 0.17 | 0 | 220.3988 | 0 | 0.148 |  |  | 0 | 0 | 0 | 0 | 0 | 0 | 0 | 0 | 0 | 0 | 0 | 0 | 0 | 0 | 160.1313 | 0 | 20.0974 | 180.2287 | 0 | 9999 | 42.7832 | 0 | 0 | 223.0119 | 0 | 9999
Manufactured Home NonSGC Heat Pump - PTCS System O&M Heat Zone 1 - Cool Zone 1 | Manufactured Home NonSGC Heat Pump - PTCS System O&M Heat Zone 1 | 20 | 1113.6924 | 225 | 0 | 0 | ResSpHtHPZ1 | 0.158 | 0.355 | 1198.6114 | 0.30743 | 0.866 |  |  | 225 | 30.5301 | 0 | 0 | 0 | 0 | 225 | 30.5301 | 255.5302 | 0 | 0 | 12.9872 | 1.7622 | 14.7495 | 452.3639 | 13.3307 | 70.4081 | 535.4982 | 225 | 2.38 | 250.3424 | 0 | 0 | 785.8406 | 255.5302 | 3.0753
Manufactured Home NonSGC Heat Pump - PTCS System O&M Heat Zone 1 - Cool Zone 1 | Manufactured Home NonSGC Heat Pump - PTCS System O&M Cool Zone 1 | 20 | 65.024 | 0 | 0 | 0 | ResCACZ1 | 0.17 | 0 | 69.9821 | 0 | 0.046993 |  |  | 0 | 0 | 0 | 0 | 0 | 0 | 0 | 0 | 0 | 0 | 0 | 0 | 0 | 0 | 48.5127 | 0 | 6.1481 | 54.6609 | 0 | 9999 | 13.5847 | 0 | 0 | 68.2456 | 0 | 9999
Manufactured Home NonSGC Heat Pump - PTCS System O&M Heat Zone 2 - Cool Zone 2 | Manufactured Home NonSGC Heat Pump - PTCS System O&M Heat Zone 2 | 20 | 1723.8959 | 225 | 0 | 0 | ResSpHtHPZ2 | 0.158 | 0.355 | 1855.3429 | 0.47587 | 1.3405 |  |  | 225 | 30.5301 | 0 | 0 | 0 | 0 | 225 | 30.5301 | 255.5302 | 0 | 0 | 8.3902 | 1.1385 | 9.5286 | 736.395 | 20.6348 | 112.603 | 868.6971 | 225 | 3.8609 | 387.5076 | 0 | 0 | 1256.2047 | 255.5302 | 4.9161
Manufactured Home NonSGC Heat Pump - PTCS System O&M Heat Zone 2 - Cool Zone 2 | Manufactured Home NonSGC Heat Pump - PTCS System O&M Cool Zone 2 | 20 | 118.1446 | 0 | 0 | 0 | ResCACZ2 | 0.17 | 0 | 127.1531 | 0 | 0.085384 |  |  | 0 | 0 | 0 | 0 | 0 | 0 | 0 | 0 | 0 | 0 | 0 | 0 | 0 | 0 | 92.3834 | 0 | 11.5947 | 103.9781 | 0 | 9999 | 24.6826 | 0 | 0 | 128.6607 | 0 | 9999
Manufactured Home NonSGC Heat Pump - PTCS System O&M Heat Zone 3 - Cool Zone 3 | Manufactured Home NonSGC Heat Pump - PTCS System O&M Heat Zone 3 | 20 | 2170.7569 | 225 | 0 | 0 | ResSpHtHPZ3 | 0.158 | 0.355 | 2336.2772 | 0.59923 | 1.688 |  |  | 225 | 30.5301 | 0 | 0 | 0 | 0 | 225 | 30.5301 | 255.5302 | 0 | 0 | 6.663 | 0.9041 | 7.5671 | 937.7491 | 25.9836 | 142.8383 | 1105.3928 | 225 | 4.9129 | 487.9557 | 0 | 0 | 1593.3485 | 255.5302 | 6.2355
Manufactured Home NonSGC Heat Pump - PTCS System O&M Heat Zone 3 - Cool Zone 3 | Manufactured Home NonSGC Heat Pump - PTCS System O&M Cool Zone 3 | 20 | 189.1622 | 0 | 0 | 0 | ResCACZ3 | 0.17 | 0 | 203.5858 | 0 | 0.13671 |  |  | 0 | 0 | 0 | 0 | 0 | 0 | 0 | 0 | 0 | 0 | 0 | 0 | 0 | 0 | 167.0301 | 0 | 20.4758 | 187.5059 | 0 | 9999 | 39.5195 | 0 | 0 | 227.0254 | 0 | 9999
Manufactured Home NonSGC Heat Pump - PTCS System O&M Heat Zone 1 - Cool Zone 2 | Manufactured Home NonSGC Heat Pump - PTCS System O&M Heat Zone 1 | 20 | 1113.6924 | 225 | 0 | 0 | ResSpHtHPZ1 | 0.158 | 0.355 | 1198.6114 | 0.30743 | 0.866 |  |  | 225 | 30.5301 | 0 | 0 | 0 | 0 | 225 | 30.5301 | 255.5302 | 0 | 0 | 12.9872 | 1.7622 | 14.7495 | 452.3639 | 13.3307 | 70.4081 | 535.4982 | 225 | 2.38 | 250.3424 | 0 | 0 | 785.8406 | 255.5302 | 3.0753
Manufactured Home NonSGC Heat Pump - PTCS System O&M Heat Zone 1 - Cool Zone 2 | Manufactured Home NonSGC Heat Pump - PTCS System O&M Cool Zone 2 | 20 | 118.1446 | 0 | 0 | 0 | ResCACZ2 | 0.17 | 0 | 127.1531 | 0 | 0.085384 |  |  | 0 | 0 | 0 | 0 | 0 | 0 | 0 | 0 | 0 | 0 | 0 | 0 | 0 | 0 | 92.3834 | 0 | 11.5947 | 103.9781 | 0 | 9999 | 24.6826 | 0 | 0 | 128.6607 | 0 | 9999
Manufactured Home NonSGC Heat Pump - PTCS System O&M Heat Zone 1 - Cool Zone 3 | Manufactured Home NonSGC Heat Pump - PTCS System O&M Heat Zone 1 | 20 | 1113.6924 | 225 | 0 | 0 | ResSpHtHPZ1 | 0.158 | 0.355 | 1198.6114 | 0.30743 | 0.866 |  |  | 225 | 30.5301 | 0 | 0 | 0 | 0 | 225 | 30.5301 | 255.5302 | 0 | 0 | 12.9872 | 1.7622 | 14.7495 | 452.3639 | 13.3307 | 70.4081 | 535.4982 | 225 | 2.38 | 250.3424 | 0 | 0 | 785.8406 | 255.5302 | 3.0753
Manufactured Home NonSGC Heat Pump - PTCS System O&M Heat Zone 1 - Cool Zone 3 | Manufactured Home NonSGC Heat Pump - PTCS System O&M Cool Zone 3 | 20 | 189.1622 | 0 | 0 | 0 | ResCACZ3 | 0.17 | 0 | 203.5858 | 0 | 0.13671 |  |  | 0 | 0 | 0 | 0 | 0 | 0 | 0 | 0 | 0 | 0 | 0 | 0 | 0 | 0 | 167.0301 | 0 | 20.4758 | 187.5059 | 0 | 9999 | 39.5195 | 0 | 0 | 227.0254 | 0 | 9999
Manufactured Home NonSGC Heat Pump - PTCS System O&M Heat Zone 2 - Cool Zone 3 | Manufactured Home NonSGC Heat Pump - PTCS System O&M Heat Zone 2 | 20 | 1723.8959 | 225 | 0 | 0 | ResSpHtHPZ2 | 0.158 | 0.355 | 1855.3429 | 0.47587 | 1.3405 |  |  | 225 | 30.5301 | 0 | 0 | 0 | 0 | 225 | 30.5301 | 255.5302 | 0 | 0 | 8.3902 | 1.1385 | 9.5286 | 736.395 | 20.6348 | 112.603 | 868.6971 | 225 | 3.8609 | 387.5076 | 0 | 0 | 1256.2047 | 255.5302 | 4.9161
Manufactured Home NonSGC Heat Pump - PTCS System O&M Heat Zone 2 - Cool Zone 3 | Manufactured Home NonSGC Heat Pump - PTCS System O&M Cool Zone 3 | 20 | 189.1622 | 0 | 0 | 0 | ResCACZ3 | 0.17 | 0 | 203.5858 | 0 | 0.13671 |  |  | 0 | 0 | 0 | 0 | 0 | 0 | 0 | 0 | 0 | 0 | 0 | 0 | 0 | 0 | 167.0301 | 0 | 20.4758 | 187.5059 | 0 | 9999 | 39.5195 | 0 | 0 | 227.0254 | 0 | 9999
Manufactured Home NonSGC Heat Pump - PTCS System O&M Heat Zone 2 - Cool Zone 1 | Manufactured Home NonSGC Heat Pump - PTCS System O&M Heat Zone 2 | 20 | 1723.8959 | 225 | 0 | 0 | ResSpHtHPZ2 | 0.158 | 0.355 | 1855.3429 | 0.47587 | 1.3405 |  |  | 225 | 30.5301 | 0 | 0 | 0 | 0 | 225 | 30.5301 | 255.5302 | 0 | 0 | 8.3902 | 1.1385 | 9.5286 | 736.395 | 20.6348 | 112.603 | 868.6971 | 225 | 3.8609 | 387.5076 | 0 | 0 | 1256.2047 | 255.5302 | 4.9161
Manufactured Home NonSGC Heat Pump - PTCS System O&M Heat Zone 2 - Cool Zone 1 | Manufactured Home NonSGC Heat Pump - PTCS System O&M Cool Zone 1 | 20 | 65.024 | 0 | 0 | 0 | ResCACZ1 | 0.17 | 0 | 69.9821 | 0 | 0.046993 |  |  | 0 | 0 | 0 | 0 | 0 | 0 | 0 | 0 | 0 | 0 | 0 | 0 | 0 | 0 | 48.5127 | 0 | 6.1481 | 54.6609 | 0 | 9999 | 13.5847 | 0 | 0 | 68.2456 | 0 | 9999
Manufactured Home NonSGC Heat Pump - PTCS System O&M Heat Zone 3 - Cool Zone 1 | Manufactured Home NonSGC Heat Pump - PTCS System O&M Heat Zone 3 | 20 | 2170.7569 | 225 | 0 | 0 | ResSpHtHPZ3 | 0.158 | 0.355 | 2336.2772 | 0.59923 | 1.688 |  |  | 225 | 30.5301 | 0 | 0 | 0 | 0 | 225 | 30.5301 | 255.5302 | 0 | 0 | 6.663 | 0.9041 | 7.5671 | 937.7491 | 25.9836 | 142.8383 | 1105.3928 | 225 | 4.9129 | 487.9557 | 0 | 0 | 1593.3485 | 255.5302 | 6.2355
Manufactured Home NonSGC Heat Pump - PTCS System O&M Heat Zone 3 - Cool Zone 1 | Manufactured Home NonSGC Heat Pump - PTCS System O&M Cool Zone 1 | 20 | 65.024 | 0 | 0 | 0 | ResCACZ1 | 0.17 | 0 | 69.9821 | 0 | 0.046993 |  |  | 0 | 0 | 0 | 0 | 0 | 0 | 0 | 0 | 0 | 0 | 0 | 0 | 0 | 0 | 48.5127 | 0 | 6.1481 | 54.6609 | 0 | 9999 | 13.5847 | 0 | 0 | 68.2456 | 0 | 9999
Manufactured Home NonSGC Heat Pump - PTCS System O&M Heat Zone 3 - Cool Zone 2 | Manufactured Home NonSGC Heat Pump - PTCS System O&M Heat Zone 3 | 20 | 2170.7569 | 225 | 0 | 0 | ResSpHtHPZ3 | 0.158 | 0.355 | 2336.2772 | 0.59923 | 1.688 |  |  | 225 | 30.5301 | 0 | 0 | 0 | 0 | 225 | 30.5301 | 255.5302 | 0 | 0 | 6.663 | 0.9041 | 7.5671 | 937.7491 | 25.9836 | 142.8383 | 1105.3928 | 225 | 4.9129 | 487.9557 | 0 | 0 | 1593.3485 | 255.5302 | 6.2355
Manufactured Home NonSGC Heat Pump - PTCS System O&M Heat Zone 3 - Cool Zone 2 | Manufactured Home NonSGC Heat Pump - PTCS System O&M Cool Zone 2 | 20 | 118.1446 | 0 | 0 | 0 | ResCACZ2 | 0.17 | 0 | 127.1531 | 0 | 0.085384 |  |  | 0 | 0 | 0 | 0 | 0 | 0 | 0 | 0 | 0 | 0 | 0 | 0 | 0 | 0 | 92.3834 | 0 | 11.5947 | 103.9781 | 0 | 9999 | 24.6826 | 0 | 0 | 128.6607 | 0 | 9999
Manufactured Home NonSGC Heat Pump - PTCS Duct Sealing and System O&M Heat Zone 1 - Cool Zone 1 | Manufactured Home NonSGC Heat Pump - PTCS Duct Sealing and System O&M Heat Zone 1 | 20 | 1885.8525 | 510 | 0 | 0 | ResSpHtHPZ1 | 0.158 | 0.355 | 2029.6487 | 0.52058 | 1.4664 |  |  | 510.0001 | 69.2016 | 0 | 0 | 0 | 0 | 510.0001 | 69.2016 | 579.2017 | 0 | 0 | 17.3845 | 2.3589 | 19.7434 | 766.0028 | 22.5734 | 119.2243 | 906.7769 | 510.0001 | 1.778 | 423.9132 | 0 | 0 | 1330.6901 | 579.2017 | 2.2975
Manufactured Home NonSGC Heat Pump - PTCS Duct Sealing and System O&M Heat Zone 1 - Cool Zone 1 | Manufactured Home NonSGC Heat Pump - PTCS Duct Sealing and System O&M Cool Zone 1 | 20 | 177.7322 | 0 | 0 | 0 | ResCACZ1 | 0.17 | 0 | 191.2843 | 0 | 0.12845 |  |  | 0 | 0 | 0 | 0 | 0 | 0 | 0 | 0 | 0 | 0 | 0 | 0 | 0 | 0 | 132.6015 | 0 | 16.8049 | 149.4064 | 0 | 9999 | 37.1316 | 0 | 0 | 186.538 | 0 | 9999
Manufactured Home NonSGC Heat Pump - PTCS Duct Sealing and System O&M Heat Zone 2 - Cool Zone 2 | Manufactured Home NonSGC Heat Pump - PTCS Duct Sealing and System O&M Heat Zone 2 | 20 | 2919.1304 | 510 | 0 | 0 | ResSpHtHPZ2 | 0.158 | 0.355 | 3141.7141 | 0.80581 | 2.2699 |  |  | 510.0001 | 69.2016 | 0 | 0 | 0 | 0 | 510.0001 | 69.2016 | 579.2017 | 0 | 0 | 11.2309 | 1.5239 | 12.7549 | 1246.9622 | 34.9416 | 190.6744 | 1470.9937 | 510.0001 | 2.8843 | 656.1796 | 0 | 0 | 2127.1733 | 579.2017 | 3.6726
Manufactured Home NonSGC Heat Pump - PTCS Duct Sealing and System O&M Heat Zone 2 - Cool Zone 2 | Manufactured Home NonSGC Heat Pump - PTCS Duct Sealing and System O&M Cool Zone 2 | 20 | 322.9286 | 0 | 0 | 0 | ResCACZ2 | 0.17 | 0 | 347.5519 | 0 | 0.23338 |  |  | 0 | 0 | 0 | 0 | 0 | 0 | 0 | 0 | 0 | 0 | 0 | 0 | 0 | 0 | 252.5147 | 0 | 31.6921 | 284.2068 | 0 | 9999 | 67.4658 | 0 | 0 | 351.6727 | 0 | 9999
Manufactured Home NonSGC Heat Pump - PTCS Duct Sealing and System O&M Heat Zone 3 - Cool Zone 3 | Manufactured Home NonSGC Heat Pump - PTCS Duct Sealing and System O&M Heat Zone 3 | 20 | 3675.8151 | 510 | 0 | 0 | ResSpHtHPZ3 | 0.158 | 0.355 | 3956.096 | 1.0147 | 2.8583 |  |  | 510.0001 | 69.2016 | 0 | 0 | 0 | 0 | 510.0001 | 69.2016 | 579.2017 | 0 | 0 | 8.919 | 1.2102 | 10.1292 | 1587.9218 | 43.999 | 241.8729 | 1871.7985 | 510.0001 | 3.6702 | 826.2718 | 0 | 0 | 2698.0703 | 579.2017 | 4.6583
Manufactured Home NonSGC Heat Pump - PTCS Duct Sealing and System O&M Heat Zone 3 - Cool Zone 3 | Manufactured Home NonSGC Heat Pump - PTCS Duct Sealing and System O&M Cool Zone 3 | 20 | 517.0433 | 0 | 0 | 0 | ResCACZ3 | 0.17 | 0 | 556.4679 | 0 | 0.37367 |  |  | 0 | 0 | 0 | 0 | 0 | 0 | 0 | 0 | 0 | 0 | 0 | 0 | 0 | 0 | 456.549 | 0 | 55.9671 | 512.5161 | 0 | 9999 | 108.02 | 0 | 0 | 620.5361 | 0 | 9999
Manufactured Home NonSGC Heat Pump - PTCS Duct Sealing and System O&M Heat Zone 1 - Cool Zone 2 | Manufactured Home NonSGC Heat Pump - PTCS Duct Sealing and System O&M Heat Zone 1 | 20 | 1885.8525 | 510 | 0 | 0 | ResSpHtHPZ1 | 0.158 | 0.355 | 2029.6487 | 0.52058 | 1.4664 |  |  | 510.0001 | 69.2016 | 0 | 0 | 0 | 0 | 510.0001 | 69.2016 | 579.2017 | 0 | 0 | 17.3845 | 2.3589 | 19.7434 | 766.0028 | 22.5734 | 119.2243 | 906.7769 | 510.0001 | 1.778 | 423.9132 | 0 | 0 | 1330.6901 | 579.2017 | 2.2975
Manufactured Home NonSGC Heat Pump - PTCS Duct Sealing and System O&M Heat Zone 1 - Cool Zone 2 | Manufactured Home NonSGC Heat Pump - PTCS Duct Sealing and System O&M Cool Zone 2 | 20 | 322.9286 | 0 | 0 | 0 | ResCACZ2 | 0.17 | 0 | 347.5519 | 0 | 0.23338 |  |  | 0 | 0 | 0 | 0 | 0 | 0 | 0 | 0 | 0 | 0 | 0 | 0 | 0 | 0 | 252.5147 | 0 | 31.6921 | 284.2068 | 0 | 9999 | 67.4658 | 0 | 0 | 351.6727 | 0 | 9999
Manufactured Home NonSGC Heat Pump - PTCS Duct Sealing and System O&M Heat Zone 1 - Cool Zone 3 | Manufactured Home NonSGC Heat Pump - PTCS Duct Sealing and System O&M Heat Zone 1 | 20 | 1885.8525 | 510 | 0 | 0 | ResSpHtHPZ1 | 0.158 | 0.355 | 2029.6487 | 0.52058 | 1.4664 |  |  | 510.0001 | 69.2016 | 0 | 0 | 0 | 0 | 510.0001 | 69.2016 | 579.2017 | 0 | 0 | 17.3845 | 2.3589 | 19.7434 | 766.0028 | 22.5734 | 119.2243 | 906.7769 | 510.0001 | 1.778 | 423.9132 | 0 | 0 | 1330.6901 | 579.2017 | 2.2975
Manufactured Home NonSGC Heat Pump - PTCS Duct Sealing and System O&M Heat Zone 1 - Cool Zone 3 | Manufactured Home NonSGC Heat Pump - PTCS Duct Sealing and System O&M Cool Zone 3 | 20 | 517.0433 | 0 | 0 | 0 | ResCACZ3 | 0.17 | 0 | 556.4679 | 0 | 0.37367 |  |  | 0 | 0 | 0 | 0 | 0 | 0 | 0 | 0 | 0 | 0 | 0 | 0 | 0 | 0 | 456.549 | 0 | 55.9671 | 512.5161 | 0 | 9999 | 108.02 | 0 | 0 | 620.5361 | 0 | 9999
Manufactured Home NonSGC Heat Pump - PTCS Duct Sealing and System O&M Heat Zone 2 - Cool Zone 3 | Manufactured Home NonSGC Heat Pump - PTCS Duct Sealing and System O&M Heat Zone 2 | 20 | 2919.1304 | 510 | 0 | 0 | ResSpHtHPZ2 | 0.158 | 0.355 | 3141.7141 | 0.80581 | 2.2699 |  |  | 510.0001 | 69.2016 | 0 | 0 | 0 | 0 | 510.0001 | 69.2016 | 579.2017 | 0 | 0 | 11.2309 | 1.5239 | 12.7549 | 1246.9622 | 34.9416 | 190.6744 | 1470.9937 | 510.0001 | 2.8843 | 656.1796 | 0 | 0 | 2127.1733 | 579.2017 | 3.6726
Manufactured Home NonSGC Heat Pump - PTCS Duct Sealing and System O&M Heat Zone 2 - Cool Zone 3 | Manufactured Home NonSGC Heat Pump - PTCS Duct Sealing and System O&M Cool Zone 3 | 20 | 517.0433 | 0 | 0 | 0 | ResCACZ3 | 0.17 | 0 | 556.4679 | 0 | 0.37367 |  |  | 0 | 0 | 0 | 0 | 0 | 0 | 0 | 0 | 0 | 0 | 0 | 0 | 0 | 0 | 456.549 | 0 | 55.9671 | 512.5161 | 0 | 9999 | 108.02 | 0 | 0 | 620.5361 | 0 | 9999
Manufactured Home NonSGC Heat Pump - PTCS Duct Sealing and System O&M Heat Zone 2 - Cool Zone 1 | Manufactured Home NonSGC Heat Pump - PTCS Duct Sealing and System O&M Heat Zone 2 | 20 | 2919.1304 | 510 | 0 | 0 | ResSpHtHPZ2 | 0.158 | 0.355 | 3141.7141 | 0.80581 | 2.2699 |  |  | 510.0001 | 69.2016 | 0 | 0 | 0 | 0 | 510.0001 | 69.2016 | 579.2017 | 0 | 0 | 11.2309 | 1.5239 | 12.7549 | 1246.9622 | 34.9416 | 190.6744 | 1470.9937 | 510.0001 | 2.8843 | 656.1796 | 0 | 0 | 2127.1733 | 579.2017 | 3.6726
Manufactured Home NonSGC Heat Pump - PTCS Duct Sealing and System O&M Heat Zone 2 - Cool Zone 1 | Manufactured Home NonSGC Heat Pump - PTCS Duct Sealing and System O&M Cool Zone 1 | 20 | 177.7322 | 0 | 0 | 0 | ResCACZ1 | 0.17 | 0 | 191.2843 | 0 | 0.12845 |  |  | 0 | 0 | 0 | 0 | 0 | 0 | 0 | 0 | 0 | 0 | 0 | 0 | 0 | 0 | 132.6015 | 0 | 16.8049 | 149.4064 | 0 | 9999 | 37.1316 | 0 | 0 | 186.538 | 0 | 9999
Manufactured Home NonSGC Heat Pump - PTCS Duct Sealing and System O&M Heat Zone 3 - Cool Zone 1 | Manufactured Home NonSGC Heat Pump - PTCS Duct Sealing and System O&M Heat Zone 3 | 20 | 3675.8151 | 510 | 0 | 0 | ResSpHtHPZ3 | 0.158 | 0.355 | 3956.096 | 1.0147 | 2.8583 |  |  | 510.0001 | 69.2016 | 0 | 0 | 0 | 0 | 510.0001 | 69.2016 | 579.2017 | 0 | 0 | 8.919 | 1.2102 | 10.1292 | 1587.9218 | 43.999 | 241.8729 | 1871.7985 | 510.0001 | 3.6702 | 826.2718 | 0 | 0 | 2698.0703 | 579.2017 | 4.6583
Manufactured Home NonSGC Heat Pump - PTCS Duct Sealing and System O&M Heat Zone 3 - Cool Zone 1 | Manufactured Home NonSGC Heat Pump - PTCS Duct Sealing and System O&M Cool Zone 1 | 20 | 177.7322 | 0 | 0 | 0 | ResCACZ1 | 0.17 | 0 | 191.2843 | 0 | 0.12845 |  |  | 0 | 0 | 0 | 0 | 0 | 0 | 0 | 0 | 0 | 0 | 0 | 0 | 0 | 0 | 132.6015 | 0 | 16.8049 | 149.4064 | 0 | 9999 | 37.1316 | 0 | 0 | 186.538 | 0 | 9999
Manufactured Home NonSGC Heat Pump - PTCS Duct Sealing and System O&M Heat Zone 3 - Cool Zone 2 | Manufactured Home NonSGC Heat Pump - PTCS Duct Sealing and System O&M Heat Zone 3 | 20 | 3675.8151 | 510 | 0 | 0 | ResSpHtHPZ3 | 0.158 | 0.355 | 3956.096 | 1.0147 | 2.8583 |  |  | 510.0001 | 69.2016 | 0 | 0 | 0 | 0 | 510.0001 | 69.2016 | 579.2017 | 0 | 0 | 8.919 | 1.2102 | 10.1292 | 1587.9218 | 43.999 | 241.8729 | 1871.7985 | 510.0001 | 3.6702 | 826.2718 | 0 | 0 | 2698.0703 | 579.2017 | 4.6583
Manufactured Home NonSGC Heat Pump - PTCS Duct Sealing and System O&M Heat Zone 3 - Cool Zone 2 | Manufactured Home NonSGC Heat Pump - PTCS Duct Sealing and System O&M Cool Zone 2 | 20 | 322.9286 | 0 | 0 | 0 | ResCACZ2 | 0.17 | 0 | 347.5519 | 0 | 0.23338 |  |  | 0 | 0 | 0 | 0 | 0 | 0 | 0 | 0 | 0 | 0 | 0 | 0 | 0 | 0 | 252.5147 | 0 | 31.6921 | 284.2068 | 0 | 9999 | 67.4658 | 0 | 0 | 351.6727 | 0 | 9999
Manufactured Home NonSGC Heat Pump - PTCS Duct Sealing and Weatherization Heat Zone 1 - Cool Zone 1 | Manufactured Home NonSGC Heat Pump - PTCS Duct Sealing and Weatherization Heat Zone 1 | 25 | 2554.2071 | 285 | 0 | 0 | ResSpHtHPZ1 | 0.158 | 0.355 | 2748.9654 | 0.70508 | 1.9861 |  |  | 285.0001 | 0 | 0 | 0 | 0 | 0 | 285.0001 | 0 | 285.0001 | 0 | 0 | 7.1728 | 0 | 7.1728 | 1037.4777 | 30.5735 | 161.4779 | 1228.1427 | 285.0001 | 4.3093 | 574.15 | 0 | 0 | 1802.2927 | 285.0001 | 6.3238
Manufactured Home NonSGC Heat Pump - PTCS Duct Sealing and Weatherization Heat Zone 1 - Cool Zone 1 | Manufactured Home NonSGC Heat Pump - PTCS Duct Sealing and Weatherization Cool Zone 1 | 25 | 112.7083 | 0 | 0 | 0 | ResCACZ1 | 0.17 | 0 | 121.3023 | 0 | 0.081455 |  |  | 0 | 0 | 0 | 0 | 0 | 0 | 0 | 0 | 0 | 0 | 0 | 0 | 0 | 0 | 84.0888 | 0 | 10.6568 | 94.7455 | 0 | 9999 | 23.5469 | 0 | 0 | 118.2924 | 0 | 9999
Manufactured Home NonSGC Heat Pump - PTCS Duct Sealing and Weatherization Heat Zone 2 - Cool Zone 2 | Manufactured Home NonSGC Heat Pump - PTCS Duct Sealing and Weatherization Heat Zone 2 | 25 | 3710.8436 | 285 | 0 | 0 | ResSpHtHPZ2 | 0.158 | 0.355 | 3993.7954 | 1.0244 | 2.8855 |  |  | 285.0001 | 0 | 0 | 0 | 0 | 0 | 285.0001 | 0 | 285.0001 | 0 | 0 | 4.9371 | 0 | 4.9371 | 1585.1576 | 44.4183 | 242.3882 | 1869.9499 | 285.0001 | 6.5612 | 834.1457 | 0 | 0 | 2704.0957 | 285.0001 | 9.4881
Manufactured Home NonSGC Heat Pump - PTCS Duct Sealing and Weatherization Heat Zone 2 - Cool Zone 2 | Manufactured Home NonSGC Heat Pump - PTCS Duct Sealing and Weatherization Cool Zone 2 | 25 | 204.784 | 0 | 0 | 0 | ResCACZ2 | 0.17 | 0 | 220.3988 | 0 | 0.148 |  |  | 0 | 0 | 0 | 0 | 0 | 0 | 0 | 0 | 0 | 0 | 0 | 0 | 0 | 0 | 160.1313 | 0 | 20.0974 | 180.2287 | 0 | 9999 | 42.7832 | 0 | 0 | 223.0119 | 0 | 9999
Manufactured Home NonSGC Heat Pump - PTCS Duct Sealing and Weatherization Heat Zone 3 - Cool Zone 3 | Manufactured Home NonSGC Heat Pump - PTCS Duct Sealing and Weatherization Heat Zone 3 | 25 | 4613.7328 | 285 | 0 | 0 | ResSpHtHPZ3 | 0.158 | 0.355 | 4965.5299 | 1.2736 | 3.5876 |  |  | 285.0001 | 0 | 0 | 0 | 0 | 0 | 285.0001 | 0 | 285.0001 | 0 | 0 | 3.9709 | 0 | 3.9709 | 1993.0945 | 55.2257 | 303.589 | 2349.4049 | 285.0001 | 8.2435 | 1037.1024 | 0 | 0 | 3386.5073 | 285.0001 | 11.8825
Manufactured Home NonSGC Heat Pump - PTCS Duct Sealing and Weatherization Heat Zone 3 - Cool Zone 3 | Manufactured Home NonSGC Heat Pump - PTCS Duct Sealing and Weatherization Cool Zone 3 | 25 | 327.8811 | 0 | 0 | 0 | ResCACZ3 | 0.17 | 0 | 352.8821 | 0 | 0.23696 |  |  | 0 | 0 | 0 | 0 | 0 | 0 | 0 | 0 | 0 | 0 | 0 | 0 | 0 | 0 | 289.5189 | 0 | 35.4913 | 325.0102 | 0 | 9999 | 68.5005 | 0 | 0 | 393.5107 | 0 | 9999
Manufactured Home NonSGC Heat Pump - PTCS Duct Sealing and Weatherization Heat Zone 1 - Cool Zone 2 | Manufactured Home NonSGC Heat Pump - PTCS Duct Sealing and Weatherization Heat Zone 1 | 25 | 2554.2071 | 285 | 0 | 0 | ResSpHtHPZ1 | 0.158 | 0.355 | 2748.9654 | 0.70508 | 1.9861 |  |  | 285.0001 | 0 | 0 | 0 | 0 | 0 | 285.0001 | 0 | 285.0001 | 0 | 0 | 7.1728 | 0 | 7.1728 | 1037.4777 | 30.5735 | 161.4779 | 1228.1427 | 285.0001 | 4.3093 | 574.15 | 0 | 0 | 1802.2927 | 285.0001 | 6.3238
Manufactured Home NonSGC Heat Pump - PTCS Duct Sealing and Weatherization Heat Zone 1 - Cool Zone 2 | Manufactured Home NonSGC Heat Pump - PTCS Duct Sealing and Weatherization Cool Zone 2 | 25 | 204.784 | 0 | 0 | 0 | ResCACZ2 | 0.17 | 0 | 220.3988 | 0 | 0.148 |  |  | 0 | 0 | 0 | 0 | 0 | 0 | 0 | 0 | 0 | 0 | 0 | 0 | 0 | 0 | 160.1313 | 0 | 20.0974 | 180.2287 | 0 | 9999 | 42.7832 | 0 | 0 | 223.0119 | 0 | 9999
Manufactured Home NonSGC Heat Pump - PTCS Duct Sealing and Weatherization Heat Zone 1 - Cool Zone 3 | Manufactured Home NonSGC Heat Pump - PTCS Duct Sealing and Weatherization Heat Zone 1 | 25 | 2554.2071 | 285 | 0 | 0 | ResSpHtHPZ1 | 0.158 | 0.355 | 2748.9654 | 0.70508 | 1.9861 |  |  | 285.0001 | 0 | 0 | 0 | 0 | 0 | 285.0001 | 0 | 285.0001 | 0 | 0 | 7.1728 | 0 | 7.1728 | 1037.4777 | 30.5735 | 161.4779 | 1228.1427 | 285.0001 | 4.3093 | 574.15 | 0 | 0 | 1802.2927 | 285.0001 | 6.3238
Manufactured Home NonSGC Heat Pump - PTCS Duct Sealing and Weatherization Heat Zone 1 - Cool Zone 3 | Manufactured Home NonSGC Heat Pump - PTCS Duct Sealing and Weatherization Cool Zone 3 | 25 | 327.8811 | 0 | 0 | 0 | ResCACZ3 | 0.17 | 0 | 352.8821 | 0 | 0.23696 |  |  | 0 | 0 | 0 | 0 | 0 | 0 | 0 | 0 | 0 | 0 | 0 | 0 | 0 | 0 | 289.5189 | 0 | 35.4913 | 325.0102 | 0 | 9999 | 68.5005 | 0 | 0 | 393.5107 | 0 | 9999
Manufactured Home NonSGC Heat Pump - PTCS Duct Sealing and Weatherization Heat Zone 2 - Cool Zone 3 | Manufactured Home NonSGC Heat Pump - PTCS Duct Sealing and Weatherization Heat Zone 2 | 25 | 3710.8436 | 285 | 0 | 0 | ResSpHtHPZ2 | 0.158 | 0.355 | 3993.7954 | 1.0244 | 2.8855 |  |  | 285.0001 | 0 | 0 | 0 | 0 | 0 | 285.0001 | 0 | 285.0001 | 0 | 0 | 4.9371 | 0 | 4.9371 | 1585.1576 | 44.4183 | 242.3882 | 1869.9499 | 285.0001 | 6.5612 | 834.1457 | 0 | 0 | 2704.0957 | 285.0001 | 9.4881
Manufactured Home NonSGC Heat Pump - PTCS Duct Sealing and Weatherization Heat Zone 2 - Cool Zone 3 | Manufactured Home NonSGC Heat Pump - PTCS Duct Sealing and Weatherization Cool Zone 3 | 25 | 327.8811 | 0 | 0 | 0 | ResCACZ3 | 0.17 | 0 | 352.8821 | 0 | 0.23696 |  |  | 0 | 0 | 0 | 0 | 0 | 0 | 0 | 0 | 0 | 0 | 0 | 0 | 0 | 0 | 289.5189 | 0 | 35.4913 | 325.0102 | 0 | 9999 | 68.5005 | 0 | 0 | 393.5107 | 0 | 9999
Manufactured Home NonSGC Heat Pump - PTCS Duct Sealing and Weatherization Heat Zone 2 - Cool Zone 1 | Manufactured Home NonSGC Heat Pump - PTCS Duct Sealing and Weatherization Heat Zone 2 | 25 | 3710.8436 | 285 | 0 | 0 | ResSpHtHPZ2 | 0.158 | 0.355 | 3993.7954 | 1.0244 | 2.8855 |  |  | 285.0001 | 0 | 0 | 0 | 0 | 0 | 285.0001 | 0 | 285.0001 | 0 | 0 | 4.9371 | 0 | 4.9371 | 1585.1576 | 44.4183 | 242.3882 | 1869.9499 | 285.0001 | 6.5612 | 834.1457 | 0 | 0 | 2704.0957 | 285.0001 | 9.4881
Manufactured Home NonSGC Heat Pump - PTCS Duct Sealing and Weatherization Heat Zone 2 - Cool Zone 1 | Manufactured Home NonSGC Heat Pump - PTCS Duct Sealing and Weatherization Cool Zone 1 | 25 | 112.7083 | 0 | 0 | 0 | ResCACZ1 | 0.17 | 0 | 121.3023 | 0 | 0.081455 |  |  | 0 | 0 | 0 | 0 | 0 | 0 | 0 | 0 | 0 | 0 | 0 | 0 | 0 | 0 | 84.0888 | 0 | 10.6568 | 94.7455 | 0 | 9999 | 23.5469 | 0 | 0 | 118.2924 | 0 | 9999
Manufactured Home NonSGC Heat Pump - PTCS Duct Sealing and Weatherization Heat Zone 3 - Cool Zone 1 | Manufactured Home NonSGC Heat Pump - PTCS Duct Sealing and Weatherization Heat Zone 3 | 25 | 4613.7328 | 285 | 0 | 0 | ResSpHtHPZ3 | 0.158 | 0.355 | 4965.5299 | 1.2736 | 3.5876 |  |  | 285.0001 | 0 | 0 | 0 | 0 | 0 | 285.0001 | 0 | 285.0001 | 0 | 0 | 3.9709 | 0 | 3.9709 | 1993.0945 | 55.2257 | 303.589 | 2349.4049 | 285.0001 | 8.2435 | 1037.1024 | 0 | 0 | 3386.5073 | 285.0001 | 11.8825
Manufactured Home NonSGC Heat Pump - PTCS Duct Sealing and Weatherization Heat Zone 3 - Cool Zone 1 | Manufactured Home NonSGC Heat Pump - PTCS Duct Sealing and Weatherization Cool Zone 1 | 25 | 112.7083 | 0 | 0 | 0 | ResCACZ1 | 0.17 | 0 | 121.3023 | 0 | 0.081455 |  |  | 0 | 0 | 0 | 0 | 0 | 0 | 0 | 0 | 0 | 0 | 0 | 0 | 0 | 0 | 84.0888 | 0 | 10.6568 | 94.7455 | 0 | 9999 | 23.5469 | 0 | 0 | 118.2924 | 0 | 9999
Manufactured Home NonSGC Heat Pump - PTCS Duct Sealing and Weatherization Heat Zone 3 - Cool Zone 2 | Manufactured Home NonSGC Heat Pump - PTCS Duct Sealing and Weatherization Heat Zone 3 | 25 | 4613.7328 | 285 | 0 | 0 | ResSpHtHPZ3 | 0.158 | 0.355 | 4965.5299 | 1.2736 | 3.5876 |  |  | 285.0001 | 0 | 0 | 0 | 0 | 0 | 285.0001 | 0 | 285.0001 | 0 | 0 | 3.9709 | 0 | 3.9709 | 1993.0945 | 55.2257 | 303.589 | 2349.4049 | 285.0001 | 8.2435 | 1037.1024 | 0 | 0 | 3386.5073 | 285.0001 | 11.8825
Manufactured Home NonSGC Heat Pump - PTCS Duct Sealing and Weatherization Heat Zone 3 - Cool Zone 2 | Manufactured Home NonSGC Heat Pump - PTCS Duct Sealing and Weatherization Cool Zone 2 | 25 | 204.784 | 0 | 0 | 0 | ResCACZ2 | 0.17 | 0 | 220.3988 | 0 | 0.148 |  |  | 0 | 0 | 0 | 0 | 0 | 0 | 0 | 0 | 0 | 0 | 0 | 0 | 0 | 0 | 160.1313 | 0 | 20.0974 | 180.2287 | 0 | 9999 | 42.7832 | 0 | 0 | 223.0119 | 0 | 9999
Manufactured Home NonSGC Heat Pump - PTCS System O&M and Weatherization Heat Zone 1 - Cool Zone 1 | Manufactured Home NonSGC Heat Pump - PTCS System O&M and Weatherization Heat Zone 1 | 25 | 2895.7395 | 225 | 0 | 0 | ResSpHtHPZ1 | 0.158 | 0.355 | 3116.5396 | 0.79936 | 2.2517 |  |  | 225 | 0 | 0 | 0 | 0 | 0 | 225 | 0 | 225 | 0 | 0 | 4.9949 | 0 | 4.9949 | 1176.2026 | 34.6616 | 183.0697 | 1392.3622 | 225 | 6.1883 | 650.9216 | 0 | 0 | 2043.2838 | 225 | 9.0813
Manufactured Home NonSGC Heat Pump - PTCS System O&M and Weatherization Heat Zone 1 - Cool Zone 1 | Manufactured Home NonSGC Heat Pump - PTCS System O&M and Weatherization Cool Zone 1 | 25 | 65.024 | 0 | 0 | 0 | ResCACZ1 | 0.17 | 0 | 69.9821 | 0 | 0.046993 |  |  | 0 | 0 | 0 | 0 | 0 | 0 | 0 | 0 | 0 | 0 | 0 | 0 | 0 | 0 | 48.5127 | 0 | 6.1481 | 54.6609 | 0 | 9999 | 13.5847 | 0 | 0 | 68.2456 | 0 | 9999
Manufactured Home NonSGC Heat Pump - PTCS System O&M and Weatherization Heat Zone 2 - Cool Zone 2 | Manufactured Home NonSGC Heat Pump - PTCS System O&M and Weatherization Heat Zone 2 | 25 | 4239.505 | 225 | 0 | 0 | ResSpHtHPZ2 | 0.158 | 0.355 | 4562.7673 | 1.1703 | 3.2966 |  |  | 225 | 0 | 0 | 0 | 0 | 0 | 225 | 0 | 225 | 0 | 0 | 3.4117 | 0 | 3.4117 | 1810.9854 | 50.7463 | 276.9198 | 2136.3503 | 225 | 9.4949 | 952.9813 | 0 | 0 | 3089.3318 | 225 | 13.7304
Manufactured Home NonSGC Heat Pump - PTCS System O&M and Weatherization Heat Zone 2 - Cool Zone 2 | Manufactured Home NonSGC Heat Pump - PTCS System O&M and Weatherization Cool Zone 2 | 25 | 118.1446 | 0 | 0 | 0 | ResCACZ2 | 0.17 | 0 | 127.1531 | 0 | 0.085384 |  |  | 0 | 0 | 0 | 0 | 0 | 0 | 0 | 0 | 0 | 0 | 0 | 0 | 0 | 0 | 92.3834 | 0 | 11.5947 | 103.9781 | 0 | 9999 | 24.6826 | 0 | 0 | 128.6607 | 0 | 9999
Manufactured Home NonSGC Heat Pump - PTCS System O&M and Weatherization Heat Zone 3 - Cool Zone 3 | Manufactured Home NonSGC Heat Pump - PTCS System O&M and Weatherization Heat Zone 3 | 25 | 5279.4316 | 225 | 0 | 0 | ResSpHtHPZ3 | 0.158 | 0.355 | 5681.9883 | 1.4574 | 4.1052 |  |  | 225 | 0 | 0 | 0 | 0 | 0 | 225 | 0 | 225 | 0 | 0 | 2.7396 | 0 | 2.7396 | 2280.6709 | 63.194 | 347.3927 | 2688.392 | 225 | 11.9484 | 1186.7422 | 0 | 0 | 3875.1343 | 225 | 17.2228
Manufactured Home NonSGC Heat Pump - PTCS System O&M and Weatherization Heat Zone 3 - Cool Zone 3 | Manufactured Home NonSGC Heat Pump - PTCS System O&M and Weatherization Cool Zone 3 | 25 | 189.1622 | 0 | 0 | 0 | ResCACZ3 | 0.17 | 0 | 203.5858 | 0 | 0.13671 |  |  | 0 | 0 | 0 | 0 | 0 | 0 | 0 | 0 | 0 | 0 | 0 | 0 | 0 | 0 | 167.0301 | 0 | 20.4758 | 187.5059 | 0 | 9999 | 39.5195 | 0 | 0 | 227.0254 | 0 | 9999
Manufactured Home NonSGC Heat Pump - PTCS System O&M and Weatherization Heat Zone 1 - Cool Zone 2 | Manufactured Home NonSGC Heat Pump - PTCS System O&M and Weatherization Heat Zone 1 | 25 | 2895.7395 | 225 | 0 | 0 | ResSpHtHPZ1 | 0.158 | 0.355 | 3116.5396 | 0.79936 | 2.2517 |  |  | 225 | 0 | 0 | 0 | 0 | 0 | 225 | 0 | 225 | 0 | 0 | 4.9949 | 0 | 4.9949 | 1176.2026 | 34.6616 | 183.0697 | 1392.3622 | 225 | 6.1883 | 650.9216 | 0 | 0 | 2043.2838 | 225 | 9.0813
Manufactured Home NonSGC Heat Pump - PTCS System O&M and Weatherization Heat Zone 1 - Cool Zone 2 | Manufactured Home NonSGC Heat Pump - PTCS System O&M and Weatherization Cool Zone 2 | 25 | 118.1446 | 0 | 0 | 0 | ResCACZ2 | 0.17 | 0 | 127.1531 | 0 | 0.085384 |  |  | 0 | 0 | 0 | 0 | 0 | 0 | 0 | 0 | 0 | 0 | 0 | 0 | 0 | 0 | 92.3834 | 0 | 11.5947 | 103.9781 | 0 | 9999 | 24.6826 | 0 | 0 | 128.6607 | 0 | 9999
Manufactured Home NonSGC Heat Pump - PTCS System O&M and Weatherization Heat Zone 1 - Cool Zone 3 | Manufactured Home NonSGC Heat Pump - PTCS System O&M and Weatherization Heat Zone 1 | 25 | 2895.7395 | 225 | 0 | 0 | ResSpHtHPZ1 | 0.158 | 0.355 | 3116.5396 | 0.79936 | 2.2517 |  |  | 225 | 0 | 0 | 0 | 0 | 0 | 225 | 0 | 225 | 0 | 0 | 4.9949 | 0 | 4.9949 | 1176.2026 | 34.6616 | 183.0697 | 1392.3622 | 225 | 6.1883 | 650.9216 | 0 | 0 | 2043.2838 | 225 | 9.0813
Manufactured Home NonSGC Heat Pump - PTCS System O&M and Weatherization Heat Zone 1 - Cool Zone 3 | Manufactured Home NonSGC Heat Pump - PTCS System O&M and Weatherization Cool Zone 3 | 25 | 189.1622 | 0 | 0 | 0 | ResCACZ3 | 0.17 | 0 | 203.5858 | 0 | 0.13671 |  |  | 0 | 0 | 0 | 0 | 0 | 0 | 0 | 0 | 0 | 0 | 0 | 0 | 0 | 0 | 167.0301 | 0 | 20.4758 | 187.5059 | 0 | 9999 | 39.5195 | 0 | 0 | 227.0254 | 0 | 9999
Manufactured Home NonSGC Heat Pump - PTCS System O&M and Weatherization Heat Zone 2 - Cool Zone 3 | Manufactured Home NonSGC Heat Pump - PTCS System O&M and Weatherization Heat Zone 2 | 25 | 4239.505 | 225 | 0 | 0 | ResSpHtHPZ2 | 0.158 | 0.355 | 4562.7673 | 1.1703 | 3.2966 |  |  | 225 | 0 | 0 | 0 | 0 | 0 | 225 | 0 | 225 | 0 | 0 | 3.4117 | 0 | 3.4117 | 1810.9854 | 50.7463 | 276.9198 | 2136.3503 | 225 | 9.4949 | 952.9813 | 0 | 0 | 3089.3318 | 225 | 13.7304
Manufactured Home NonSGC Heat Pump - PTCS System O&M and Weatherization Heat Zone 2 - Cool Zone 3 | Manufactured Home NonSGC Heat Pump - PTCS System O&M and Weatherization Cool Zone 3 | 25 | 189.1622 | 0 | 0 | 0 | ResCACZ3 | 0.17 | 0 | 203.5858 | 0 | 0.13671 |  |  | 0 | 0 | 0 | 0 | 0 | 0 | 0 | 0 | 0 | 0 | 0 | 0 | 0 | 0 | 167.0301 | 0 | 20.4758 | 187.5059 | 0 | 9999 | 39.5195 | 0 | 0 | 227.0254 | 0 | 9999
Manufactured Home NonSGC Heat Pump - PTCS System O&M and Weatherization Heat Zone 2 - Cool Zone 1 | Manufactured Home NonSGC Heat Pump - PTCS System O&M and Weatherization Heat Zone 2 | 25 | 4239.505 | 225 | 0 | 0 | ResSpHtHPZ2 | 0.158 | 0.355 | 4562.7673 | 1.1703 | 3.2966 |  |  | 225 | 0 | 0 | 0 | 0 | 0 | 225 | 0 | 225 | 0 | 0 | 3.4117 | 0 | 3.4117 | 1810.9854 | 50.7463 | 276.9198 | 2136.3503 | 225 | 9.4949 | 952.9813 | 0 | 0 | 3089.3318 | 225 | 13.7304
Manufactured Home NonSGC Heat Pump - PTCS System O&M and Weatherization Heat Zone 2 - Cool Zone 1 | Manufactured Home NonSGC Heat Pump - PTCS System O&M and Weatherization Cool Zone 1 | 25 | 65.024 | 0 | 0 | 0 | ResCACZ1 | 0.17 | 0 | 69.9821 | 0 | 0.046993 |  |  | 0 | 0 | 0 | 0 | 0 | 0 | 0 | 0 | 0 | 0 | 0 | 0 | 0 | 0 | 48.5127 | 0 | 6.1481 | 54.6609 | 0 | 9999 | 13.5847 | 0 | 0 | 68.2456 | 0 | 9999
Manufactured Home NonSGC Heat Pump - PTCS System O&M and Weatherization Heat Zone 3 - Cool Zone 1 | Manufactured Home NonSGC Heat Pump - PTCS System O&M and Weatherization Heat Zone 3 | 25 | 5279.4316 | 225 | 0 | 0 | ResSpHtHPZ3 | 0.158 | 0.355 | 5681.9883 | 1.4574 | 4.1052 |  |  | 225 | 0 | 0 | 0 | 0 | 0 | 225 | 0 | 225 | 0 | 0 | 2.7396 | 0 | 2.7396 | 2280.6709 | 63.194 | 347.3927 | 2688.392 | 225 | 11.9484 | 1186.7422 | 0 | 0 | 3875.1343 | 225 | 17.2228
Manufactured Home NonSGC Heat Pump - PTCS System O&M and Weatherization Heat Zone 3 - Cool Zone 1 | Manufactured Home NonSGC Heat Pump - PTCS System O&M and Weatherization Cool Zone 1 | 25 | 65.024 | 0 | 0 | 0 | ResCACZ1 | 0.17 | 0 | 69.9821 | 0 | 0.046993 |  |  | 0 | 0 | 0 | 0 | 0 | 0 | 0 | 0 | 0 | 0 | 0 | 0 | 0 | 0 | 48.5127 | 0 | 6.1481 | 54.6609 | 0 | 9999 | 13.5847 | 0 | 0 | 68.2456 | 0 | 9999
Manufactured Home NonSGC Heat Pump - PTCS System O&M and Weatherization Heat Zone 3 - Cool Zone 2 | Manufactured Home NonSGC Heat Pump - PTCS System O&M and Weatherization Heat Zone 3 | 25 | 5279.4316 | 225 | 0 | 0 | ResSpHtHPZ3 | 0.158 | 0.355 | 5681.9883 | 1.4574 | 4.1052 |  |  | 225 | 0 | 0 | 0 | 0 | 0 | 225 | 0 | 225 | 0 | 0 | 2.7396 | 0 | 2.7396 | 2280.6709 | 63.194 | 347.3927 | 2688.392 | 225 | 11.9484 | 1186.7422 | 0 | 0 | 3875.1343 | 225 | 17.2228
Manufactured Home NonSGC Heat Pump - PTCS System O&M and Weatherization Heat Zone 3 - Cool Zone 2 | Manufactured Home NonSGC Heat Pump - PTCS System O&M and Weatherization Cool Zone 2 | 25 | 118.1446 | 0 | 0 | 0 | ResCACZ2 | 0.17 | 0 | 127.1531 | 0 | 0.085384 |  |  | 0 | 0 | 0 | 0 | 0 | 0 | 0 | 0 | 0 | 0 | 0 | 0 | 0 | 0 | 92.3834 | 0 | 11.5947 | 103.9781 | 0 | 9999 | 24.6826 | 0 | 0 | 128.6607 | 0 | 9999
Manufactured Home NonSGC Heat Pump - PTCS Duct Sealing, System O&M and Weatherization Heat Zone 1 - Cool Zone 1 | Manufactured Home NonSGC Heat Pump - PTCS Duct Sealing, System O&M and Weatherization Heat Zone 1 | 25 | 3667.8995 | 510 | 0 | 0 | ResSpHtHPZ1 | 0.158 | 0.355 | 3947.5769 | 1.0125 | 2.8521 |  |  | 510.0001 | 0 | 0 | 0 | 0 | 0 | 510.0001 | 0 | 510.0001 | 0 | 0 | 8.9382 | 0 | 8.9382 | 1489.8416 | 43.9042 | 231.886 | 1763.6409 | 510.0001 | 3.4581 | 824.4923 | 0 | 0 | 2588.1333 | 510.0001 | 5.0748
Manufactured Home NonSGC Heat Pump - PTCS Duct Sealing, System O&M and Weatherization Heat Zone 1 - Cool Zone 1 | Manufactured Home NonSGC Heat Pump - PTCS Duct Sealing, System O&M and Weatherization Cool Zone 1 | 25 | 177.7322 | 0 | 0 | 0 | ResCACZ1 | 0.17 | 0 | 191.2843 | 0 | 0.12845 |  |  | 0 | 0 | 0 | 0 | 0 | 0 | 0 | 0 | 0 | 0 | 0 | 0 | 0 | 0 | 132.6015 | 0 | 16.8049 | 149.4064 | 0 | 9999 | 37.1316 | 0 | 0 | 186.538 | 0 | 9999
Manufactured Home NonSGC Heat Pump - PTCS Duct Sealing, System O&M and Weatherization Heat Zone 2 - Cool Zone 2 | Manufactured Home NonSGC Heat Pump - PTCS Duct Sealing, System O&M and Weatherization Heat Zone 2 | 25 | 5434.7395 | 510 | 0 | 0 | ResSpHtHPZ2 | 0.158 | 0.355 | 5849.1384 | 1.5002 | 4.226 |  |  | 510.0001 | 0 | 0 | 0 | 0 | 0 | 510.0001 | 0 | 510.0001 | 0 | 0 | 6.0324 | 0 | 6.0324 | 2321.5526 | 65.053 | 354.9912 | 2738.647 | 510.0001 | 5.3699 | 1221.6532 | 0 | 0 | 3960.3 | 510.0001 | 7.7653
Manufactured Home NonSGC Heat Pump - PTCS Duct Sealing, System O&M and Weatherization Heat Zone 2 - Cool Zone 2 | Manufactured Home NonSGC Heat Pump - PTCS Duct Sealing, System O&M and Weatherization Cool Zone 2 | 25 | 322.9286 | 0 | 0 | 0 | ResCACZ2 | 0.17 | 0 | 347.5519 | 0 | 0.23338 |  |  | 0 | 0 | 0 | 0 | 0 | 0 | 0 | 0 | 0 | 0 | 0 | 0 | 0 | 0 | 252.5147 | 0 | 31.6921 | 284.2068 | 0 | 9999 | 67.4658 | 0 | 0 | 351.6727 | 0 | 9999
Manufactured Home NonSGC Heat Pump - PTCS Duct Sealing, System O&M and Weatherization Heat Zone 3 - Cool Zone 3 | Manufactured Home NonSGC Heat Pump - PTCS Duct Sealing, System O&M and Weatherization Heat Zone 3 | 25 | 6784.4898 | 510 | 0 | 0 | ResSpHtHPZ3 | 0.158 | 0.355 | 7301.8071 | 1.8728 | 5.2756 |  |  | 510.0001 | 0 | 0 | 0 | 0 | 0 | 510.0001 | 0 | 510.0001 | 0 | 0 | 4.8323 | 0 | 4.8323 | 2930.8436 | 81.2093 | 446.4273 | 3454.7977 | 510.0001 | 6.7741 | 1525.0582 | 0 | 0 | 4979.856 | 510.0001 | 9.7644
Manufactured Home NonSGC Heat Pump - PTCS Duct Sealing, System O&M and Weatherization Heat Zone 3 - Cool Zone 3 | Manufactured Home NonSGC Heat Pump - PTCS Duct Sealing, System O&M and Weatherization Cool Zone 3 | 25 | 517.0433 | 0 | 0 | 0 | ResCACZ3 | 0.17 | 0 | 556.4679 | 0 | 0.37367 |  |  | 0 | 0 | 0 | 0 | 0 | 0 | 0 | 0 | 0 | 0 | 0 | 0 | 0 | 0 | 456.549 | 0 | 55.9671 | 512.5161 | 0 | 9999 | 108.02 | 0 | 0 | 620.5361 | 0 | 9999
Manufactured Home NonSGC Heat Pump - PTCS Duct Sealing, System O&M and Weatherization Heat Zone 1 - Cool Zone 2 | Manufactured Home NonSGC Heat Pump - PTCS Duct Sealing, System O&M and Weatherization Heat Zone 1 | 25 | 3667.8995 | 510 | 0 | 0 | ResSpHtHPZ1 | 0.158 | 0.355 | 3947.5769 | 1.0125 | 2.8521 |  |  | 510.0001 | 0 | 0 | 0 | 0 | 0 | 510.0001 | 0 | 510.0001 | 0 | 0 | 8.9382 | 0 | 8.9382 | 1489.8416 | 43.9042 | 231.886 | 1763.6409 | 510.0001 | 3.4581 | 824.4923 | 0 | 0 | 2588.1333 | 510.0001 | 5.0748
Manufactured Home NonSGC Heat Pump - PTCS Duct Sealing, System O&M and Weatherization Heat Zone 1 - Cool Zone 2 | Manufactured Home NonSGC Heat Pump - PTCS Duct Sealing, System O&M and Weatherization Cool Zone 2 | 25 | 322.9286 | 0 | 0 | 0 | ResCACZ2 | 0.17 | 0 | 347.5519 | 0 | 0.23338 |  |  | 0 | 0 | 0 | 0 | 0 | 0 | 0 | 0 | 0 | 0 | 0 | 0 | 0 | 0 | 252.5147 | 0 | 31.6921 | 284.2068 | 0 | 9999 | 67.4658 | 0 | 0 | 351.6727 | 0 | 9999
Manufactured Home NonSGC Heat Pump - PTCS Duct Sealing, System O&M and Weatherization Heat Zone 1 - Cool Zone 3 | Manufactured Home NonSGC Heat Pump - PTCS Duct Sealing, System O&M and Weatherization Heat Zone 1 | 25 | 3667.8995 | 510 | 0 | 0 | ResSpHtHPZ1 | 0.158 | 0.355 | 3947.5769 | 1.0125 | 2.8521 |  |  | 510.0001 | 0 | 0 | 0 | 0 | 0 | 510.0001 | 0 | 510.0001 | 0 | 0 | 8.9382 | 0 | 8.9382 | 1489.8416 | 43.9042 | 231.886 | 1763.6409 | 510.0001 | 3.4581 | 824.4923 | 0 | 0 | 2588.1333 | 510.0001 | 5.0748
Manufactured Home NonSGC Heat Pump - PTCS Duct Sealing, System O&M and Weatherization Heat Zone 1 - Cool Zone 3 | Manufactured Home NonSGC Heat Pump - PTCS Duct Sealing, System O&M and Weatherization Cool Zone 3 | 25 | 517.0433 | 0 | 0 | 0 | ResCACZ3 | 0.17 | 0 | 556.4679 | 0 | 0.37367 |  |  | 0 | 0 | 0 | 0 | 0 | 0 | 0 | 0 | 0 | 0 | 0 | 0 | 0 | 0 | 456.549 | 0 | 55.9671 | 512.5161 | 0 | 9999 | 108.02 | 0 | 0 | 620.5361 | 0 | 9999
Manufactured Home NonSGC Heat Pump - PTCS Duct Sealing, System O&M and Weatherization Heat Zone 2 - Cool Zone 3 | Manufactured Home NonSGC Heat Pump - PTCS Duct Sealing, System O&M and Weatherization Heat Zone 2 | 25 | 5434.7395 | 510 | 0 | 0 | ResSpHtHPZ2 | 0.158 | 0.355 | 5849.1384 | 1.5002 | 4.226 |  |  | 510.0001 | 0 | 0 | 0 | 0 | 0 | 510.0001 | 0 | 510.0001 | 0 | 0 | 6.0324 | 0 | 6.0324 | 2321.5526 | 65.053 | 354.9912 | 2738.647 | 510.0001 | 5.3699 | 1221.6532 | 0 | 0 | 3960.3 | 510.0001 | 7.7653
Manufactured Home NonSGC Heat Pump - PTCS Duct Sealing, System O&M and Weatherization Heat Zone 2 - Cool Zone 3 | Manufactured Home NonSGC Heat Pump - PTCS Duct Sealing, System O&M and Weatherization Cool Zone 3 | 25 | 517.0433 | 0 | 0 | 0 | ResCACZ3 | 0.17 | 0 | 556.4679 | 0 | 0.37367 |  |  | 0 | 0 | 0 | 0 | 0 | 0 | 0 | 0 | 0 | 0 | 0 | 0 | 0 | 0 | 456.549 | 0 | 55.9671 | 512.5161 | 0 | 9999 | 108.02 | 0 | 0 | 620.5361 | 0 | 9999
Manufactured Home NonSGC Heat Pump - PTCS Duct Sealing, System O&M and Weatherization Heat Zone 2 - Cool Zone 1 | Manufactured Home NonSGC Heat Pump - PTCS Duct Sealing, System O&M and Weatherization Heat Zone 2 | 25 | 5434.7395 | 510 | 0 | 0 | ResSpHtHPZ2 | 0.158 | 0.355 | 5849.1384 | 1.5002 | 4.226 |  |  | 510.0001 | 0 | 0 | 0 | 0 | 0 | 510.0001 | 0 | 510.0001 | 0 | 0 | 6.0324 | 0 | 6.0324 | 2321.5526 | 65.053 | 354.9912 | 2738.647 | 510.0001 | 5.3699 | 1221.6532 | 0 | 0 | 3960.3 | 510.0001 | 7.7653
Manufactured Home NonSGC Heat Pump - PTCS Duct Sealing, System O&M and Weatherization Heat Zone 2 - Cool Zone 1 | Manufactured Home NonSGC Heat Pump - PTCS Duct Sealing, System O&M and Weatherization Cool Zone 1 | 25 | 177.7322 | 0 | 0 | 0 | ResCACZ1 | 0.17 | 0 | 191.2843 | 0 | 0.12845 |  |  | 0 | 0 | 0 | 0 | 0 | 0 | 0 | 0 | 0 | 0 | 0 | 0 | 0 | 0 | 132.6015 | 0 | 16.8049 | 149.4064 | 0 | 9999 | 37.1316 | 0 | 0 | 186.538 | 0 | 9999
Manufactured Home NonSGC Heat Pump - PTCS Duct Sealing, System O&M and Weatherization Heat Zone 3 - Cool Zone 1 | Manufactured Home NonSGC Heat Pump - PTCS Duct Sealing, System O&M and Weatherization Heat Zone 3 | 25 | 6784.4898 | 510 | 0 | 0 | ResSpHtHPZ3 | 0.158 | 0.355 | 7301.8071 | 1.8728 | 5.2756 |  |  | 510.0001 | 0 | 0 | 0 | 0 | 0 | 510.0001 | 0 | 510.0001 | 0 | 0 | 4.8323 | 0 | 4.8323 | 2930.8436 | 81.2093 | 446.4273 | 3454.7977 | 510.0001 | 6.7741 | 1525.0582 | 0 | 0 | 4979.856 | 510.0001 | 9.7644
Manufactured Home NonSGC Heat Pump - PTCS Duct Sealing, System O&M and Weatherization Heat Zone 3 - Cool Zone 1 | Manufactured Home NonSGC Heat Pump - PTCS Duct Sealing, System O&M and Weatherization Cool Zone 1 | 25 | 177.7322 | 0 | 0 | 0 | ResCACZ1 | 0.17 | 0 | 191.2843 | 0 | 0.12845 |  |  | 0 | 0 | 0 | 0 | 0 | 0 | 0 | 0 | 0 | 0 | 0 | 0 | 0 | 0 | 132.6015 | 0 | 16.8049 | 149.4064 | 0 | 9999 | 37.1316 | 0 | 0 | 186.538 | 0 | 9999
Manufactured Home NonSGC Heat Pump - PTCS Duct Sealing, System O&M and Weatherization Heat Zone 3 - Cool Zone 2 | Manufactured Home NonSGC Heat Pump - PTCS Duct Sealing, System O&M and Weatherization Heat Zone 3 | 25 | 6784.4898 | 510 | 0 | 0 | ResSpHtHPZ3 | 0.158 | 0.355 | 7301.8071 | 1.8728 | 5.2756 |  |  | 510.0001 | 0 | 0 | 0 | 0 | 0 | 510.0001 | 0 | 510.0001 | 0 | 0 | 4.8323 | 0 | 4.8323 | 2930.8436 | 81.2093 | 446.4273 | 3454.7977 | 510.0001 | 6.7741 | 1525.0582 | 0 | 0 | 4979.856 | 510.0001 | 9.7644
Manufactured Home NonSGC Heat Pump - PTCS Duct Sealing, System O&M and Weatherization Heat Zone 3 - Cool Zone 2 | Manufactured Home NonSGC Heat Pump - PTCS Duct Sealing, System O&M and Weatherization Cool Zone 2 | 25 | 322.9286 | 0 | 0 | 0 | ResCACZ2 | 0.17 | 0 | 347.5519 | 0 | 0.23338 |  |  | 0 | 0 | 0 | 0 | 0 | 0 | 0 | 0 | 0 | 0 | 0 | 0 | 0 | 0 | 252.5147 | 0 | 31.6921 | 284.2068 | 0 | 9999 | 67.4658 | 0 | 0 | 351.6727 | 0 | 9999
Manufactured Home SGC Heat Pump - PTCS Duct Sealing Heat Zone 1 - Cool Zone 1 | Manufactured Home SGC Heat Pump - PTCS Duct Sealing Heat Zone 1 | 20 | 471.4102 | 285 | 0 | 0 | ResSpHtHPZ1 | 0.158 | 0.355 | 507.3552 | 0.13013 | 0.36656 |  |  | 285.0001 | 38.6715 | 0 | 0 | 0 | 0 | 285.0001 | 38.6715 | 323.6716 | 0 | 0 | 38.8638 | 5.2734 | 44.1372 | 191.4792 | 5.6427 | 29.8027 | 226.6688 | 285.0001 | 0.79533 | 105.9664 | 0 | 0 | 332.6352 | 323.6716 | 1.0277
Manufactured Home SGC Heat Pump - PTCS Duct Sealing Heat Zone 1 - Cool Zone 1 | Manufactured Home SGC Heat Pump - PTCS Duct Sealing Cool Zone 1 | 20 | 51.9097 | 0 | 0 | 0 | ResCACZ1 | 0.17 | 0 | 55.8678 | 0 | 0.037515 |  |  | 0 | 0 | 0 | 0 | 0 | 0 | 0 | 0 | 0 | 0 | 0 | 0 | 0 | 0 | 38.7285 | 0 | 4.9082 | 43.6367 | 0 | 9999 | 10.8449 | 0 | 0 | 54.4816 | 0 | 9999
Manufactured Home SGC Heat Pump - PTCS Duct Sealing Heat Zone 2 - Cool Zone 2 | Manufactured Home SGC Heat Pump - PTCS Duct Sealing Heat Zone 2 | 20 | 746.1033 | 285 | 0 | 0 | ResSpHtHPZ2 | 0.158 | 0.355 | 802.9937 | 0.20596 | 0.58016 |  |  | 285.0001 | 38.6715 | 0 | 0 | 0 | 0 | 285.0001 | 38.6715 | 323.6716 | 0 | 0 | 24.5553 | 3.3319 | 27.8872 | 318.7123 | 8.9307 | 48.7346 | 375.9727 | 285.0001 | 1.3192 | 167.7136 | 0 | 0 | 543.6863 | 323.6716 | 1.6797
Manufactured Home SGC Heat Pump - PTCS Duct Sealing Heat Zone 2 - Cool Zone 2 | Manufactured Home SGC Heat Pump - PTCS Duct Sealing Cool Zone 2 | 20 | 110.2342 | 0 | 0 | 0 | ResCACZ2 | 0.17 | 0 | 118.6396 | 0 | 0.079667 |  |  | 0 | 0 | 0 | 0 | 0 | 0 | 0 | 0 | 0 | 0 | 0 | 0 | 0 | 0 | 86.1979 | 0 | 10.8184 | 97.0162 | 0 | 9999 | 23.03 | 0 | 0 | 120.0462 | 0 | 9999
Manufactured Home SGC Heat Pump - PTCS Duct Sealing Heat Zone 3 - Cool Zone 3 | Manufactured Home SGC Heat Pump - PTCS Duct Sealing Heat Zone 3 | 20 | 949.026 | 285 | 0 | 0 | ResSpHtHPZ3 | 0.158 | 0.355 | 1021.3892 | 0.26197 | 0.73796 |  |  | 285.0001 | 38.6715 | 0 | 0 | 0 | 0 | 285.0001 | 38.6715 | 323.6716 | 0 | 0 | 19.3048 | 2.6195 | 21.9243 | 409.9714 | 11.3597 | 62.447 | 483.263 | 285.0001 | 1.6957 | 213.3277 | 0 | 0 | 696.5907 | 323.6716 | 2.1522
Manufactured Home SGC Heat Pump - PTCS Duct Sealing Heat Zone 3 - Cool Zone 3 | Manufactured Home SGC Heat Pump - PTCS Duct Sealing Cool Zone 3 | 20 | 235.0641 | 0 | 0 | 0 | ResCACZ3 | 0.17 | 0 | 252.9878 | 0 | 0.16988 |  |  | 0 | 0 | 0 | 0 | 0 | 0 | 0 | 0 | 0 | 0 | 0 | 0 | 0 | 0 | 207.5615 | 0 | 25.4444 | 233.0059 | 0 | 9999 | 49.1093 | 0 | 0 | 282.1152 | 0 | 9999
Manufactured Home SGC Heat Pump - PTCS Duct Sealing Heat Zone 1 - Cool Zone 2 | Manufactured Home SGC Heat Pump - PTCS Duct Sealing Heat Zone 1 | 20 | 471.4102 | 285 | 0 | 0 | ResSpHtHPZ1 | 0.158 | 0.355 | 507.3552 | 0.13013 | 0.36656 |  |  | 285.0001 | 38.6715 | 0 | 0 | 0 | 0 | 285.0001 | 38.6715 | 323.6716 | 0 | 0 | 38.8638 | 5.2734 | 44.1372 | 191.4792 | 5.6427 | 29.8027 | 226.6688 | 285.0001 | 0.79533 | 105.9664 | 0 | 0 | 332.6352 | 323.6716 | 1.0277
Manufactured Home SGC Heat Pump - PTCS Duct Sealing Heat Zone 1 - Cool Zone 2 | Manufactured Home SGC Heat Pump - PTCS Duct Sealing Cool Zone 2 | 20 | 110.2342 | 0 | 0 | 0 | ResCACZ2 | 0.17 | 0 | 118.6396 | 0 | 0.079667 |  |  | 0 | 0 | 0 | 0 | 0 | 0 | 0 | 0 | 0 | 0 | 0 | 0 | 0 | 0 | 86.1979 | 0 | 10.8184 | 97.0162 | 0 | 9999 | 23.03 | 0 | 0 | 120.0462 | 0 | 9999
Manufactured Home SGC Heat Pump - PTCS Duct Sealing Heat Zone 1 - Cool Zone 3 | Manufactured Home SGC Heat Pump - PTCS Duct Sealing Heat Zone 1 | 20 | 471.4102 | 285 | 0 | 0 | ResSpHtHPZ1 | 0.158 | 0.355 | 507.3552 | 0.13013 | 0.36656 |  |  | 285.0001 | 38.6715 | 0 | 0 | 0 | 0 | 285.0001 | 38.6715 | 323.6716 | 0 | 0 | 38.8638 | 5.2734 | 44.1372 | 191.4792 | 5.6427 | 29.8027 | 226.6688 | 285.0001 | 0.79533 | 105.9664 | 0 | 0 | 332.6352 | 323.6716 | 1.0277
Manufactured Home SGC Heat Pump - PTCS Duct Sealing Heat Zone 1 - Cool Zone 3 | Manufactured Home SGC Heat Pump - PTCS Duct Sealing Cool Zone 3 | 20 | 235.0641 | 0 | 0 | 0 | ResCACZ3 | 0.17 | 0 | 252.9878 | 0 | 0.16988 |  |  | 0 | 0 | 0 | 0 | 0 | 0 | 0 | 0 | 0 | 0 | 0 | 0 | 0 | 0 | 207.5615 | 0 | 25.4444 | 233.0059 | 0 | 9999 | 49.1093 | 0 | 0 | 282.1152 | 0 | 9999
Manufactured Home SGC Heat Pump - PTCS Duct Sealing Heat Zone 2 - Cool Zone 3 | Manufactured Home SGC Heat Pump - PTCS Duct Sealing Heat Zone 2 | 20 | 746.1033 | 285 | 0 | 0 | ResSpHtHPZ2 | 0.158 | 0.355 | 802.9937 | 0.20596 | 0.58016 |  |  | 285.0001 | 38.6715 | 0 | 0 | 0 | 0 | 285.0001 | 38.6715 | 323.6716 | 0 | 0 | 24.5553 | 3.3319 | 27.8872 | 318.7123 | 8.9307 | 48.7346 | 375.9727 | 285.0001 | 1.3192 | 167.7136 | 0 | 0 | 543.6863 | 323.6716 | 1.6797
Manufactured Home SGC Heat Pump - PTCS Duct Sealing Heat Zone 2 - Cool Zone 3 | Manufactured Home SGC Heat Pump - PTCS Duct Sealing Cool Zone 3 | 20 | 235.0641 | 0 | 0 | 0 | ResCACZ3 | 0.17 | 0 | 252.9878 | 0 | 0.16988 |  |  | 0 | 0 | 0 | 0 | 0 | 0 | 0 | 0 | 0 | 0 | 0 | 0 | 0 | 0 | 207.5615 | 0 | 25.4444 | 233.0059 | 0 | 9999 | 49.1093 | 0 | 0 | 282.1152 | 0 | 9999
Manufactured Home SGC Heat Pump - PTCS Duct Sealing Heat Zone 2 - Cool Zone 1 | Manufactured Home SGC Heat Pump - PTCS Duct Sealing Heat Zone 2 | 20 | 746.1033 | 285 | 0 | 0 | ResSpHtHPZ2 | 0.158 | 0.355 | 802.9937 | 0.20596 | 0.58016 |  |  | 285.0001 | 38.6715 | 0 | 0 | 0 | 0 | 285.0001 | 38.6715 | 323.6716 | 0 | 0 | 24.5553 | 3.3319 | 27.8872 | 318.7123 | 8.9307 | 48.7346 | 375.9727 | 285.0001 | 1.3192 | 167.7136 | 0 | 0 | 543.6863 | 323.6716 | 1.6797
Manufactured Home SGC Heat Pump - PTCS Duct Sealing Heat Zone 2 - Cool Zone 1 | Manufactured Home SGC Heat Pump - PTCS Duct Sealing Cool Zone 1 | 20 | 51.9097 | 0 | 0 | 0 | ResCACZ1 | 0.17 | 0 | 55.8678 | 0 | 0.037515 |  |  | 0 | 0 | 0 | 0 | 0 | 0 | 0 | 0 | 0 | 0 | 0 | 0 | 0 | 0 | 38.7285 | 0 | 4.9082 | 43.6367 | 0 | 9999 | 10.8449 | 0 | 0 | 54.4816 | 0 | 9999
Manufactured Home SGC Heat Pump - PTCS Duct Sealing Heat Zone 3 - Cool Zone 1 | Manufactured Home SGC Heat Pump - PTCS Duct Sealing Heat Zone 3 | 20 | 949.026 | 285 | 0 | 0 | ResSpHtHPZ3 | 0.158 | 0.355 | 1021.3892 | 0.26197 | 0.73796 |  |  | 285.0001 | 38.6715 | 0 | 0 | 0 | 0 | 285.0001 | 38.6715 | 323.6716 | 0 | 0 | 19.3048 | 2.6195 | 21.9243 | 409.9714 | 11.3597 | 62.447 | 483.263 | 285.0001 | 1.6957 | 213.3277 | 0 | 0 | 696.5907 | 323.6716 | 2.1522
Manufactured Home SGC Heat Pump - PTCS Duct Sealing Heat Zone 3 - Cool Zone 1 | Manufactured Home SGC Heat Pump - PTCS Duct Sealing Cool Zone 1 | 20 | 51.9097 | 0 | 0 | 0 | ResCACZ1 | 0.17 | 0 | 55.8678 | 0 | 0.037515 |  |  | 0 | 0 | 0 | 0 | 0 | 0 | 0 | 0 | 0 | 0 | 0 | 0 | 0 | 0 | 38.7285 | 0 | 4.9082 | 43.6367 | 0 | 9999 | 10.8449 | 0 | 0 | 54.4816 | 0 | 9999
Manufactured Home SGC Heat Pump - PTCS Duct Sealing Heat Zone 3 - Cool Zone 2 | Manufactured Home SGC Heat Pump - PTCS Duct Sealing Heat Zone 3 | 20 | 949.026 | 285 | 0 | 0 | ResSpHtHPZ3 | 0.158 | 0.355 | 1021.3892 | 0.26197 | 0.73796 |  |  | 285.0001 | 38.6715 | 0 | 0 | 0 | 0 | 285.0001 | 38.6715 | 323.6716 | 0 | 0 | 19.3048 | 2.6195 | 21.9243 | 409.9714 | 11.3597 | 62.447 | 483.263 | 285.0001 | 1.6957 | 213.3277 | 0 | 0 | 696.5907 | 323.6716 | 2.1522
Manufactured Home SGC Heat Pump - PTCS Duct Sealing Heat Zone 3 - Cool Zone 2 | Manufactured Home SGC Heat Pump - PTCS Duct Sealing Cool Zone 2 | 20 | 110.2342 | 0 | 0 | 0 | ResCACZ2 | 0.17 | 0 | 118.6396 | 0 | 0.079667 |  |  | 0 | 0 | 0 | 0 | 0 | 0 | 0 | 0 | 0 | 0 | 0 | 0 | 0 | 0 | 86.1979 | 0 | 10.8184 | 97.0162 | 0 | 9999 | 23.03 | 0 | 0 | 120.0462 | 0 | 9999
Manufactured Home SGC Heat Pump - PTCS System O&M Heat Zone 1 - Cool Zone 1 | Manufactured Home SGC Heat Pump - PTCS System O&M Heat Zone 1 | 5 | 978.1761 | 225 | 0 | 0 | ResSpHtHPZ1 | 0.158 | 0.355 | 1052.762 | 0.27002 | 0.76062 |  |  | 225 | 522.223 | 0 | 0 | 0 | 0 | 225 | 522.223 | 747.2231 | 0 | 0 | 14.7865 | 34.3193 | 49.1058 | 397.3193 | 11.7086 | 61.8407 | 470.3377 | 225 | 2.0904 | 219.8803 | 0 | 0 | 690.218 | 747.2231 | 0.92371
Manufactured Home SGC Heat Pump - PTCS System O&M Heat Zone 1 - Cool Zone 1 | Manufactured Home SGC Heat Pump - PTCS System O&M Cool Zone 1 | 5 | 33.1424 | 0 | 0 | 0 | ResCACZ1 | 0.17 | 0 | 35.6695 | 0 | 0.023952 |  |  | 0 | 0 | 0 | 0 | 0 | 0 | 0 | 0 | 0 | 0 | 0 | 0 | 0 | 0 | 24.7267 | 0 | 3.1337 | 27.8603 | 0 | 9999 | 6.9241 | 0 | 0 | 34.7844 | 0 | 9999
Manufactured Home SGC Heat Pump - PTCS System O&M Heat Zone 2 - Cool Zone 2 | Manufactured Home SGC Heat Pump - PTCS System O&M Heat Zone 2 | 5 | 1548.1643 | 225 | 0 | 0 | ResSpHtHPZ2 | 0.158 | 0.355 | 1666.2119 | 0.42736 | 1.2038 |  |  | 225 | 522.223 | 0 | 0 | 0 | 0 | 225 | 522.223 | 747.2231 | 0 | 0 | 9.3425 | 21.684 | 31.0265 | 661.3279 | 18.5313 | 101.1244 | 780.1433 | 225 | 3.4673 | 348.0056 | 0 | 0 | 1128.1489 | 747.2231 | 1.5098
Manufactured Home SGC Heat Pump - PTCS System O&M Heat Zone 2 - Cool Zone 2 | Manufactured Home SGC Heat Pump - PTCS System O&M Cool Zone 2 | 5 | 70.3803 | 0 | 0 | 0 | ResCACZ2 | 0.17 | 0 | 75.7468 | 0 | 0.050864 |  |  | 0 | 0 | 0 | 0 | 0 | 0 | 0 | 0 | 0 | 0 | 0 | 0 | 0 | 0 | 55.034 | 0 | 6.9071 | 61.9411 | 0 | 9999 | 14.7038 | 0 | 0 | 76.6449 | 0 | 9999
Manufactured Home SGC Heat Pump - PTCS System O&M Heat Zone 3 - Cool Zone 3 | Manufactured Home SGC Heat Pump - PTCS System O&M Heat Zone 3 | 5 | 1969.2289 | 225 | 0 | 0 | ResSpHtHPZ3 | 0.158 | 0.355 | 2119.3826 | 0.5436 | 1.5313 |  |  | 225 | 522.223 | 0 | 0 | 0 | 0 | 225 | 522.223 | 747.2231 | 0 | 0 | 7.3449 | 17.0474 | 24.3923 | 850.6906 | 23.5714 | 129.5776 | 1002.7707 | 225 | 4.4568 | 442.6551 | 0 | 0 | 1445.4258 | 747.2231 | 1.9344
Manufactured Home SGC Heat Pump - PTCS System O&M Heat Zone 3 - Cool Zone 3 | Manufactured Home SGC Heat Pump - PTCS System O&M Cool Zone 3 | 5 | 150.0794 | 0 | 0 | 0 | ResCACZ3 | 0.17 | 0 | 161.523 | 0 | 0.10846 |  |  | 0 | 0 | 0 | 0 | 0 | 0 | 0 | 0 | 0 | 0 | 0 | 0 | 0 | 0 | 132.5201 | 0 | 16.2453 | 148.7653 | 0 | 9999 | 31.3544 | 0 | 0 | 180.1197 | 0 | 9999
Manufactured Home SGC Heat Pump - PTCS System O&M Heat Zone 1 - Cool Zone 2 | Manufactured Home SGC Heat Pump - PTCS System O&M Heat Zone 1 | 5 | 978.1761 | 225 | 0 | 0 | ResSpHtHPZ1 | 0.158 | 0.355 | 1052.762 | 0.27002 | 0.76062 |  |  | 225 | 522.223 | 0 | 0 | 0 | 0 | 225 | 522.223 | 747.2231 | 0 | 0 | 14.7865 | 34.3193 | 49.1058 | 397.3193 | 11.7086 | 61.8407 | 470.3377 | 225 | 2.0904 | 219.8803 | 0 | 0 | 690.218 | 747.2231 | 0.92371
Manufactured Home SGC Heat Pump - PTCS System O&M Heat Zone 1 - Cool Zone 2 | Manufactured Home SGC Heat Pump - PTCS System O&M Cool Zone 2 | 5 | 70.3803 | 0 | 0 | 0 | ResCACZ2 | 0.17 | 0 | 75.7468 | 0 | 0.050864 |  |  | 0 | 0 | 0 | 0 | 0 | 0 | 0 | 0 | 0 | 0 | 0 | 0 | 0 | 0 | 55.034 | 0 | 6.9071 | 61.9411 | 0 | 9999 | 14.7038 | 0 | 0 | 76.6449 | 0 | 9999
Manufactured Home SGC Heat Pump - PTCS System O&M Heat Zone 1 - Cool Zone 3 | Manufactured Home SGC Heat Pump - PTCS System O&M Heat Zone 1 | 5 | 978.1761 | 225 | 0 | 0 | ResSpHtHPZ1 | 0.158 | 0.355 | 1052.762 | 0.27002 | 0.76062 |  |  | 225 | 522.223 | 0 | 0 | 0 | 0 | 225 | 522.223 | 747.2231 | 0 | 0 | 14.7865 | 34.3193 | 49.1058 | 397.3193 | 11.7086 | 61.8407 | 470.3377 | 225 | 2.0904 | 219.8803 | 0 | 0 | 690.218 | 747.2231 | 0.92371
Manufactured Home SGC Heat Pump - PTCS System O&M Heat Zone 1 - Cool Zone 3 | Manufactured Home SGC Heat Pump - PTCS System O&M Cool Zone 3 | 5 | 150.0794 | 0 | 0 | 0 | ResCACZ3 | 0.17 | 0 | 161.523 | 0 | 0.10846 |  |  | 0 | 0 | 0 | 0 | 0 | 0 | 0 | 0 | 0 | 0 | 0 | 0 | 0 | 0 | 132.5201 | 0 | 16.2453 | 148.7653 | 0 | 9999 | 31.3544 | 0 | 0 | 180.1197 | 0 | 9999
Manufactured Home SGC Heat Pump - PTCS System O&M Heat Zone 2 - Cool Zone 3 | Manufactured Home SGC Heat Pump - PTCS System O&M Heat Zone 2 | 5 | 1548.1643 | 225 | 0 | 0 | ResSpHtHPZ2 | 0.158 | 0.355 | 1666.2119 | 0.42736 | 1.2038 |  |  | 225 | 522.223 | 0 | 0 | 0 | 0 | 225 | 522.223 | 747.2231 | 0 | 0 | 9.3425 | 21.684 | 31.0265 | 661.3279 | 18.5313 | 101.1244 | 780.1433 | 225 | 3.4673 | 348.0056 | 0 | 0 | 1128.1489 | 747.2231 | 1.5098
Manufactured Home SGC Heat Pump - PTCS System O&M Heat Zone 2 - Cool Zone 3 | Manufactured Home SGC Heat Pump - PTCS System O&M Cool Zone 3 | 5 | 150.0794 | 0 | 0 | 0 | ResCACZ3 | 0.17 | 0 | 161.523 | 0 | 0.10846 |  |  | 0 | 0 | 0 | 0 | 0 | 0 | 0 | 0 | 0 | 0 | 0 | 0 | 0 | 0 | 132.5201 | 0 | 16.2453 | 148.7653 | 0 | 9999 | 31.3544 | 0 | 0 | 180.1197 | 0 | 9999
Manufactured Home SGC Heat Pump - PTCS System O&M Heat Zone 2 - Cool Zone 1 | Manufactured Home SGC Heat Pump - PTCS System O&M Heat Zone 2 | 5 | 1548.1643 | 225 | 0 | 0 | ResSpHtHPZ2 | 0.158 | 0.355 | 1666.2119 | 0.42736 | 1.2038 |  |  | 225 | 522.223 | 0 | 0 | 0 | 0 | 225 | 522.223 | 747.2231 | 0 | 0 | 9.3425 | 21.684 | 31.0265 | 661.3279 | 18.5313 | 101.1244 | 780.1433 | 225 | 3.4673 | 348.0056 | 0 | 0 | 1128.1489 | 747.2231 | 1.5098
Manufactured Home SGC Heat Pump - PTCS System O&M Heat Zone 2 - Cool Zone 1 | Manufactured Home SGC Heat Pump - PTCS System O&M Cool Zone 1 | 5 | 33.1424 | 0 | 0 | 0 | ResCACZ1 | 0.17 | 0 | 35.6695 | 0 | 0.023952 |  |  | 0 | 0 | 0 | 0 | 0 | 0 | 0 | 0 | 0 | 0 | 0 | 0 | 0 | 0 | 24.7267 | 0 | 3.1337 | 27.8603 | 0 | 9999 | 6.9241 | 0 | 0 | 34.7844 | 0 | 9999
Manufactured Home SGC Heat Pump - PTCS System O&M Heat Zone 3 - Cool Zone 1 | Manufactured Home SGC Heat Pump - PTCS System O&M Heat Zone 3 | 5 | 1969.2289 | 225 | 0 | 0 | ResSpHtHPZ3 | 0.158 | 0.355 | 2119.3826 | 0.5436 | 1.5313 |  |  | 225 | 522.223 | 0 | 0 | 0 | 0 | 225 | 522.223 | 747.2231 | 0 | 0 | 7.3449 | 17.0474 | 24.3923 | 850.6906 | 23.5714 | 129.5776 | 1002.7707 | 225 | 4.4568 | 442.6551 | 0 | 0 | 1445.4258 | 747.2231 | 1.9344
Manufactured Home SGC Heat Pump - PTCS System O&M Heat Zone 3 - Cool Zone 1 | Manufactured Home SGC Heat Pump - PTCS System O&M Cool Zone 1 | 5 | 33.1424 | 0 | 0 | 0 | ResCACZ1 | 0.17 | 0 | 35.6695 | 0 | 0.023952 |  |  | 0 | 0 | 0 | 0 | 0 | 0 | 0 | 0 | 0 | 0 | 0 | 0 | 0 | 0 | 24.7267 | 0 | 3.1337 | 27.8603 | 0 | 9999 | 6.9241 | 0 | 0 | 34.7844 | 0 | 9999
Manufactured Home SGC Heat Pump - PTCS System O&M Heat Zone 3 - Cool Zone 2 | Manufactured Home SGC Heat Pump - PTCS System O&M Heat Zone 3 | 5 | 1969.2289 | 225 | 0 | 0 | ResSpHtHPZ3 | 0.158 | 0.355 | 2119.3826 | 0.5436 | 1.5313 |  |  | 225 | 522.223 | 0 | 0 | 0 | 0 | 225 | 522.223 | 747.2231 | 0 | 0 | 7.3449 | 17.0474 | 24.3923 | 850.6906 | 23.5714 | 129.5776 | 1002.7707 | 225 | 4.4568 | 442.6551 | 0 | 0 | 1445.4258 | 747.2231 | 1.9344
Manufactured Home SGC Heat Pump - PTCS System O&M Heat Zone 3 - Cool Zone 2 | Manufactured Home SGC Heat Pump - PTCS System O&M Cool Zone 2 | 5 | 70.3803 | 0 | 0 | 0 | ResCACZ2 | 0.17 | 0 | 75.7468 | 0 | 0.050864 |  |  | 0 | 0 | 0 | 0 | 0 | 0 | 0 | 0 | 0 | 0 | 0 | 0 | 0 | 0 | 55.034 | 0 | 6.9071 | 61.9411 | 0 | 9999 | 14.7038 | 0 | 0 | 76.6449 | 0 | 9999
Manufactured Home SGC Heat Pump - PTCS Duct Sealing and System O&M Heat Zone 1 - Cool Zone 1 | Manufactured Home SGC Heat Pump - PTCS Duct Sealing and System O&M Heat Zone 1 | 20 | 1449.5863 | 510 | 0 | 0 | ResSpHtHPZ1 | 0.158 | 0.355 | 1560.1172 | 0.40015 | 1.1272 |  |  | 510.0001 | 69.2016 | 0 | 0 | 0 | 0 | 510.0001 | 69.2016 | 579.2017 | 0 | 0 | 22.6165 | 3.0688 | 25.6853 | 588.7985 | 17.3513 | 91.6434 | 697.0065 | 510.0001 | 1.3667 | 325.8467 | 0 | 0 | 1022.8531 | 579.2017 | 1.766
Manufactured Home SGC Heat Pump - PTCS Duct Sealing and System O&M Heat Zone 1 - Cool Zone 1 | Manufactured Home SGC Heat Pump - PTCS Duct Sealing and System O&M Cool Zone 1 | 20 | 85.0521 | 0 | 0 | 0 | ResCACZ1 | 0.17 | 0 | 91.5373 | 0 | 0.061467 |  |  | 0 | 0 | 0 | 0 | 0 | 0 | 0 | 0 | 0 | 0 | 0 | 0 | 0 | 0 | 63.4552 | 0 | 8.0418 | 71.497 | 0 | 9999 | 17.769 | 0 | 0 | 89.266 | 0 | 9999
Manufactured Home SGC Heat Pump - PTCS Duct Sealing and System O&M Heat Zone 2 - Cool Zone 2 | Manufactured Home SGC Heat Pump - PTCS Duct Sealing and System O&M Heat Zone 2 | 20 | 2294.2676 | 510 | 0 | 0 | ResSpHtHPZ2 | 0.158 | 0.355 | 2469.2055 | 0.63332 | 1.784 |  |  | 510.0001 | 69.2016 | 0 | 0 | 0 | 0 | 510.0001 | 69.2016 | 579.2017 | 0 | 0 | 14.2898 | 1.939 | 16.2288 | 980.0402 | 27.462 | 149.859 | 1156.116 | 510.0001 | 2.2669 | 515.7192 | 0 | 0 | 1671.8352 | 579.2017 | 2.8864
Manufactured Home SGC Heat Pump - PTCS Duct Sealing and System O&M Heat Zone 2 - Cool Zone 2 | Manufactured Home SGC Heat Pump - PTCS Duct Sealing and System O&M Cool Zone 2 | 20 | 180.6145 | 0 | 0 | 0 | ResCACZ2 | 0.17 | 0 | 194.3864 | 0 | 0.13053 |  |  | 0 | 0 | 0 | 0 | 0 | 0 | 0 | 0 | 0 | 0 | 0 | 0 | 0 | 0 | 141.2319 | 0 | 17.7255 | 158.9574 | 0 | 9999 | 37.7338 | 0 | 0 | 196.6911 | 0 | 9999
Manufactured Home SGC Heat Pump - PTCS Duct Sealing and System O&M Heat Zone 3 - Cool Zone 3 | Manufactured Home SGC Heat Pump - PTCS Duct Sealing and System O&M Heat Zone 3 | 20 | 2918.2549 | 510 | 0 | 0 | ResSpHtHPZ3 | 0.158 | 0.355 | 3140.7719 | 0.80557 | 2.2692 |  |  | 510.0001 | 69.2016 | 0 | 0 | 0 | 0 | 510.0001 | 69.2016 | 579.2017 | 0 | 0 | 11.2343 | 1.5244 | 12.7587 | 1260.662 | 34.9311 | 192.0246 | 1486.0337 | 510.0001 | 2.9138 | 655.9828 | 0 | 0 | 2142.0166 | 579.2017 | 3.6982
Manufactured Home SGC Heat Pump - PTCS Duct Sealing and System O&M Heat Zone 3 - Cool Zone 3 | Manufactured Home SGC Heat Pump - PTCS Duct Sealing and System O&M Cool Zone 3 | 20 | 385.1435 | 0 | 0 | 0 | ResCACZ3 | 0.17 | 0 | 414.5107 | 0 | 0.27834 |  |  | 0 | 0 | 0 | 0 | 0 | 0 | 0 | 0 | 0 | 0 | 0 | 0 | 0 | 0 | 340.0816 | 0 | 41.6897 | 381.7712 | 0 | 9999 | 80.4637 | 0 | 0 | 462.2349 | 0 | 9999
Manufactured Home SGC Heat Pump - PTCS Duct Sealing and System O&M Heat Zone 1 - Cool Zone 2 | Manufactured Home SGC Heat Pump - PTCS Duct Sealing and System O&M Heat Zone 1 | 20 | 1449.5863 | 510 | 0 | 0 | ResSpHtHPZ1 | 0.158 | 0.355 | 1560.1172 | 0.40015 | 1.1272 |  |  | 510.0001 | 69.2016 | 0 | 0 | 0 | 0 | 510.0001 | 69.2016 | 579.2017 | 0 | 0 | 22.6165 | 3.0688 | 25.6853 | 588.7985 | 17.3513 | 91.6434 | 697.0065 | 510.0001 | 1.3667 | 325.8467 | 0 | 0 | 1022.8531 | 579.2017 | 1.766
Manufactured Home SGC Heat Pump - PTCS Duct Sealing and System O&M Heat Zone 1 - Cool Zone 2 | Manufactured Home SGC Heat Pump - PTCS Duct Sealing and System O&M Cool Zone 2 | 20 | 180.6145 | 0 | 0 | 0 | ResCACZ2 | 0.17 | 0 | 194.3864 | 0 | 0.13053 |  |  | 0 | 0 | 0 | 0 | 0 | 0 | 0 | 0 | 0 | 0 | 0 | 0 | 0 | 0 | 141.2319 | 0 | 17.7255 | 158.9574 | 0 | 9999 | 37.7338 | 0 | 0 | 196.6911 | 0 | 9999
Manufactured Home SGC Heat Pump - PTCS Duct Sealing and System O&M Heat Zone 1 - Cool Zone 3 | Manufactured Home SGC Heat Pump - PTCS Duct Sealing and System O&M Heat Zone 1 | 20 | 1449.5863 | 510 | 0 | 0 | ResSpHtHPZ1 | 0.158 | 0.355 | 1560.1172 | 0.40015 | 1.1272 |  |  | 510.0001 | 69.2016 | 0 | 0 | 0 | 0 | 510.0001 | 69.2016 | 579.2017 | 0 | 0 | 22.6165 | 3.0688 | 25.6853 | 588.7985 | 17.3513 | 91.6434 | 697.0065 | 510.0001 | 1.3667 | 325.8467 | 0 | 0 | 1022.8531 | 579.2017 | 1.766
Manufactured Home SGC Heat Pump - PTCS Duct Sealing and System O&M Heat Zone 1 - Cool Zone 3 | Manufactured Home SGC Heat Pump - PTCS Duct Sealing and System O&M Cool Zone 3 | 20 | 385.1435 | 0 | 0 | 0 | ResCACZ3 | 0.17 | 0 | 414.5107 | 0 | 0.27834 |  |  | 0 | 0 | 0 | 0 | 0 | 0 | 0 | 0 | 0 | 0 | 0 | 0 | 0 | 0 | 340.0816 | 0 | 41.6897 | 381.7712 | 0 | 9999 | 80.4637 | 0 | 0 | 462.2349 | 0 | 9999
Manufactured Home SGC Heat Pump - PTCS Duct Sealing and System O&M Heat Zone 2 - Cool Zone 3 | Manufactured Home SGC Heat Pump - PTCS Duct Sealing and System O&M Heat Zone 2 | 20 | 2294.2676 | 510 | 0 | 0 | ResSpHtHPZ2 | 0.158 | 0.355 | 2469.2055 | 0.63332 | 1.784 |  |  | 510.0001 | 69.2016 | 0 | 0 | 0 | 0 | 510.0001 | 69.2016 | 579.2017 | 0 | 0 | 14.2898 | 1.939 | 16.2288 | 980.0402 | 27.462 | 149.859 | 1156.116 | 510.0001 | 2.2669 | 515.7192 | 0 | 0 | 1671.8352 | 579.2017 | 2.8864
Manufactured Home SGC Heat Pump - PTCS Duct Sealing and System O&M Heat Zone 2 - Cool Zone 3 | Manufactured Home SGC Heat Pump - PTCS Duct Sealing and System O&M Cool Zone 3 | 20 | 385.1435 | 0 | 0 | 0 | ResCACZ3 | 0.17 | 0 | 414.5107 | 0 | 0.27834 |  |  | 0 | 0 | 0 | 0 | 0 | 0 | 0 | 0 | 0 | 0 | 0 | 0 | 0 | 0 | 340.0816 | 0 | 41.6897 | 381.7712 | 0 | 9999 | 80.4637 | 0 | 0 | 462.2349 | 0 | 9999
Manufactured Home SGC Heat Pump - PTCS Duct Sealing and System O&M Heat Zone 2 - Cool Zone 1 | Manufactured Home SGC Heat Pump - PTCS Duct Sealing and System O&M Heat Zone 2 | 20 | 2294.2676 | 510 | 0 | 0 | ResSpHtHPZ2 | 0.158 | 0.355 | 2469.2055 | 0.63332 | 1.784 |  |  | 510.0001 | 69.2016 | 0 | 0 | 0 | 0 | 510.0001 | 69.2016 | 579.2017 | 0 | 0 | 14.2898 | 1.939 | 16.2288 | 980.0402 | 27.462 | 149.859 | 1156.116 | 510.0001 | 2.2669 | 515.7192 | 0 | 0 | 1671.8352 | 579.2017 | 2.8864
Manufactured Home SGC Heat Pump - PTCS Duct Sealing and System O&M Heat Zone 2 - Cool Zone 1 | Manufactured Home SGC Heat Pump - PTCS Duct Sealing and System O&M Cool Zone 1 | 20 | 85.0521 | 0 | 0 | 0 | ResCACZ1 | 0.17 | 0 | 91.5373 | 0 | 0.061467 |  |  | 0 | 0 | 0 | 0 | 0 | 0 | 0 | 0 | 0 | 0 | 0 | 0 | 0 | 0 | 63.4552 | 0 | 8.0418 | 71.497 | 0 | 9999 | 17.769 | 0 | 0 | 89.266 | 0 | 9999
Manufactured Home SGC Heat Pump - PTCS Duct Sealing and System O&M Heat Zone 3 - Cool Zone 1 | Manufactured Home SGC Heat Pump - PTCS Duct Sealing and System O&M Heat Zone 3 | 20 | 2918.2549 | 510 | 0 | 0 | ResSpHtHPZ3 | 0.158 | 0.355 | 3140.7719 | 0.80557 | 2.2692 |  |  | 510.0001 | 69.2016 | 0 | 0 | 0 | 0 | 510.0001 | 69.2016 | 579.2017 | 0 | 0 | 11.2343 | 1.5244 | 12.7587 | 1260.662 | 34.9311 | 192.0246 | 1486.0337 | 510.0001 | 2.9138 | 655.9828 | 0 | 0 | 2142.0166 | 579.2017 | 3.6982
Manufactured Home SGC Heat Pump - PTCS Duct Sealing and System O&M Heat Zone 3 - Cool Zone 1 | Manufactured Home SGC Heat Pump - PTCS Duct Sealing and System O&M Cool Zone 1 | 20 | 85.0521 | 0 | 0 | 0 | ResCACZ1 | 0.17 | 0 | 91.5373 | 0 | 0.061467 |  |  | 0 | 0 | 0 | 0 | 0 | 0 | 0 | 0 | 0 | 0 | 0 | 0 | 0 | 0 | 63.4552 | 0 | 8.0418 | 71.497 | 0 | 9999 | 17.769 | 0 | 0 | 89.266 | 0 | 9999
Manufactured Home SGC Heat Pump - PTCS Duct Sealing and System O&M Heat Zone 3 - Cool Zone 2 | Manufactured Home SGC Heat Pump - PTCS Duct Sealing and System O&M Heat Zone 3 | 20 | 2918.2549 | 510 | 0 | 0 | ResSpHtHPZ3 | 0.158 | 0.355 | 3140.7719 | 0.80557 | 2.2692 |  |  | 510.0001 | 69.2016 | 0 | 0 | 0 | 0 | 510.0001 | 69.2016 | 579.2017 | 0 | 0 | 11.2343 | 1.5244 | 12.7587 | 1260.662 | 34.9311 | 192.0246 | 1486.0337 | 510.0001 | 2.9138 | 655.9828 | 0 | 0 | 2142.0166 | 579.2017 | 3.6982
Manufactured Home SGC Heat Pump - PTCS Duct Sealing and System O&M Heat Zone 3 - Cool Zone 2 | Manufactured Home SGC Heat Pump - PTCS Duct Sealing and System O&M Cool Zone 2 | 20 | 180.6145 | 0 | 0 | 0 | ResCACZ2 | 0.17 | 0 | 194.3864 | 0 | 0.13053 |  |  | 0 | 0 | 0 | 0 | 0 | 0 | 0 | 0 | 0 | 0 | 0 | 0 | 0 | 0 | 141.2319 | 0 | 17.7255 | 158.9574 | 0 | 9999 | 37.7338 | 0 | 0 | 196.6911 | 0 | 9999
Single Family Forced Air Furnace w/CAC - PTCS Duct Sealing Heat Zone 1 - Cool Zone 1 | Single Family Forced Air Furnace w/CAC - PTCS Duct Sealing Heat Zone 1 | 20 | 1101.1026 | 375 | 0 | 0 | ResSpHTFAFZ1 | 0.194 | 0.374 | 1185.0616 | 0.2608 | 0.69732 |  |  | 375.0001 | 50.8835 | 0 | 0 | 0 | 0 | 375.0001 | 50.8835 | 425.8836 | 0 | 0 | 21.8929 | 2.9706 | 24.8635 | 423.7379 | 11.3088 | 62.6975 | 497.2313 | 375.0001 | 1.3259 | 201.5823 | 0 | 0 | 698.8136 | 425.8836 | 1.6409
Single Family Forced Air Furnace w/CAC - PTCS Duct Sealing Heat Zone 1 - Cool Zone 1 | Single Family Forced Air Furnace w/CAC - PTCS Duct Sealing Cool Zone 1 | 20 | 45.867 | 0 | 0 | 0 | ResCACZ1 | 0.17 | 0 | 49.3644 | 0 | 0.033148 |  |  | 0 | 0 | 0 | 0 | 0 | 0 | 0 | 0 | 0 | 0 | 0 | 0 | 0 | 0 | 34.2202 | 0 | 4.3368 | 38.557 | 0 | 9999 | 9.5825 | 0 | 0 | 48.1395 | 0 | 9999
Single Family Forced Air Furnace w/CAC - PTCS Duct Sealing Heat Zone 2 - Cool Zone 2 | Single Family Forced Air Furnace w/CAC - PTCS Duct Sealing Heat Zone 2 | 20 | 1337.2557 | 375 | 0 | 0 | ResSpHTFAFZ2 | 0.194 | 0.374 | 1439.2215 | 0.31673 | 0.84688 |  |  | 375.0001 | 50.8835 | 0 | 0 | 0 | 0 | 375.0001 | 50.8835 | 425.8836 | 0 | 0 | 18.0267 | 2.446 | 20.4727 | 515.3838 | 13.7342 | 76.2209 | 604.7161 | 375.0001 | 1.6126 | 244.8156 | 0 | 0 | 849.5317 | 425.8836 | 1.9948
Single Family Forced Air Furnace w/CAC - PTCS Duct Sealing Heat Zone 2 - Cool Zone 2 | Single Family Forced Air Furnace w/CAC - PTCS Duct Sealing Cool Zone 2 | 20 | 97.9184 | 0 | 0 | 0 | ResCACZ2 | 0.17 | 0 | 105.3847 | 0 | 0.070766 |  |  | 0 | 0 | 0 | 0 | 0 | 0 | 0 | 0 | 0 | 0 | 0 | 0 | 0 | 0 | 76.5675 | 0 | 9.6097 | 86.1772 | 0 | 9999 | 20.457 | 0 | 0 | 106.6342 | 0 | 9999
Single Family Forced Air Furnace w/CAC - PTCS Duct Sealing Heat Zone 3 - Cool Zone 3 | Single Family Forced Air Furnace w/CAC - PTCS Duct Sealing Heat Zone 3 | 20 | 1516.3247 | 375 | 0 | 0 | ResSpHTFAFZ3 | 0.194 | 0.374 | 1631.9445 | 0.35915 | 0.96028 |  |  | 375.0001 | 50.8835 | 0 | 0 | 0 | 0 | 375.0001 | 50.8835 | 425.8836 | 0 | 0 | 15.8979 | 2.1572 | 18.055 | 579.141 | 15.5733 | 85.9018 | 679.9099 | 375.0001 | 1.8131 | 277.5983 | 0 | 0 | 957.5082 | 425.8836 | 2.2483
Single Family Forced Air Furnace w/CAC - PTCS Duct Sealing Heat Zone 3 - Cool Zone 3 | Single Family Forced Air Furnace w/CAC - PTCS Duct Sealing Cool Zone 3 | 20 | 225.0311 | 0 | 0 | 0 | ResCACZ3 | 0.17 | 0 | 242.1897 | 0 | 0.16263 |  |  | 0 | 0 | 0 | 0 | 0 | 0 | 0 | 0 | 0 | 0 | 0 | 0 | 0 | 0 | 198.7024 | 0 | 24.3584 | 223.0607 | 0 | 9999 | 47.0132 | 0 | 0 | 270.0739 | 0 | 9999
Single Family Forced Air Furnace w/CAC - PTCS Duct Sealing Heat Zone 1 - Cool Zone 2 | Single Family Forced Air Furnace w/CAC - PTCS Duct Sealing Heat Zone 1 | 20 | 1101.1026 | 375 | 0 | 0 | ResSpHTFAFZ1 | 0.194 | 0.374 | 1185.0616 | 0.2608 | 0.69732 |  |  | 375.0001 | 50.8835 | 0 | 0 | 0 | 0 | 375.0001 | 50.8835 | 425.8836 | 0 | 0 | 21.8929 | 2.9706 | 24.8635 | 423.7379 | 11.3088 | 62.6975 | 497.2313 | 375.0001 | 1.3259 | 201.5823 | 0 | 0 | 698.8136 | 425.8836 | 1.6409
Single Family Forced Air Furnace w/CAC - PTCS Duct Sealing Heat Zone 1 - Cool Zone 2 | Single Family Forced Air Furnace w/CAC - PTCS Duct Sealing Cool Zone 2 | 20 | 97.9184 | 0 | 0 | 0 | ResCACZ2 | 0.17 | 0 | 105.3847 | 0 | 0.070766 |  |  | 0 | 0 | 0 | 0 | 0 | 0 | 0 | 0 | 0 | 0 | 0 | 0 | 0 | 0 | 76.5675 | 0 | 9.6097 | 86.1772 | 0 | 9999 | 20.457 | 0 | 0 | 106.6342 | 0 | 9999
Single Family Forced Air Furnace w/CAC - PTCS Duct Sealing Heat Zone 1 - Cool Zone 3 | Single Family Forced Air Furnace w/CAC - PTCS Duct Sealing Heat Zone 1 | 20 | 1101.1026 | 375 | 0 | 0 | ResSpHTFAFZ1 | 0.194 | 0.374 | 1185.0616 | 0.2608 | 0.69732 |  |  | 375.0001 | 50.8835 | 0 | 0 | 0 | 0 | 375.0001 | 50.8835 | 425.8836 | 0 | 0 | 21.8929 | 2.9706 | 24.8635 | 423.7379 | 11.3088 | 62.6975 | 497.2313 | 375.0001 | 1.3259 | 201.5823 | 0 | 0 | 698.8136 | 425.8836 | 1.6409
Single Family Forced Air Furnace w/CAC - PTCS Duct Sealing Heat Zone 1 - Cool Zone 3 | Single Family Forced Air Furnace w/CAC - PTCS Duct Sealing Cool Zone 3 | 20 | 225.0311 | 0 | 0 | 0 | ResCACZ3 | 0.17 | 0 | 242.1897 | 0 | 0.16263 |  |  | 0 | 0 | 0 | 0 | 0 | 0 | 0 | 0 | 0 | 0 | 0 | 0 | 0 | 0 | 198.7024 | 0 | 24.3584 | 223.0607 | 0 | 9999 | 47.0132 | 0 | 0 | 270.0739 | 0 | 9999
Single Family Forced Air Furnace w/CAC - PTCS Duct Sealing Heat Zone 2 - Cool Zone 3 | Single Family Forced Air Furnace w/CAC - PTCS Duct Sealing Heat Zone 2 | 20 | 1337.2557 | 375 | 0 | 0 | ResSpHTFAFZ2 | 0.194 | 0.374 | 1439.2215 | 0.31673 | 0.84688 |  |  | 375.0001 | 50.8835 | 0 | 0 | 0 | 0 | 375.0001 | 50.8835 | 425.8836 | 0 | 0 | 18.0267 | 2.446 | 20.4727 | 515.3838 | 13.7342 | 76.2209 | 604.7161 | 375.0001 | 1.6126 | 244.8156 | 0 | 0 | 849.5317 | 425.8836 | 1.9948
Single Family Forced Air Furnace w/CAC - PTCS Duct Sealing Heat Zone 2 - Cool Zone 3 | Single Family Forced Air Furnace w/CAC - PTCS Duct Sealing Cool Zone 3 | 20 | 225.0311 | 0 | 0 | 0 | ResCACZ3 | 0.17 | 0 | 242.1897 | 0 | 0.16263 |  |  | 0 | 0 | 0 | 0 | 0 | 0 | 0 | 0 | 0 | 0 | 0 | 0 | 0 | 0 | 198.7024 | 0 | 24.3584 | 223.0607 | 0 | 9999 | 47.0132 | 0 | 0 | 270.0739 | 0 | 9999
Single Family Forced Air Furnace w/CAC - PTCS Duct Sealing Heat Zone 2 - Cool Zone 1 | Single Family Forced Air Furnace w/CAC - PTCS Duct Sealing Heat Zone 2 | 20 | 1337.2557 | 375 | 0 | 0 | ResSpHTFAFZ2 | 0.194 | 0.374 | 1439.2215 | 0.31673 | 0.84688 |  |  | 375.0001 | 50.8835 | 0 | 0 | 0 | 0 | 375.0001 | 50.8835 | 425.8836 | 0 | 0 | 18.0267 | 2.446 | 20.4727 | 515.3838 | 13.7342 | 76.2209 | 604.7161 | 375.0001 | 1.6126 | 244.8156 | 0 | 0 | 849.5317 | 425.8836 | 1.9948
Single Family Forced Air Furnace w/CAC - PTCS Duct Sealing Heat Zone 2 - Cool Zone 1 | Single Family Forced Air Furnace w/CAC - PTCS Duct Sealing Cool Zone 1 | 20 | 45.867 | 0 | 0 | 0 | ResCACZ1 | 0.17 | 0 | 49.3644 | 0 | 0.033148 |  |  | 0 | 0 | 0 | 0 | 0 | 0 | 0 | 0 | 0 | 0 | 0 | 0 | 0 | 0 | 34.2202 | 0 | 4.3368 | 38.557 | 0 | 9999 | 9.5825 | 0 | 0 | 48.1395 | 0 | 9999
Single Family Forced Air Furnace w/CAC - PTCS Duct Sealing Heat Zone 3 - Cool Zone 1 | Single Family Forced Air Furnace w/CAC - PTCS Duct Sealing Heat Zone 3 | 20 | 1516.3247 | 375 | 0 | 0 | ResSpHTFAFZ3 | 0.194 | 0.374 | 1631.9445 | 0.35915 | 0.96028 |  |  | 375.0001 | 50.8835 | 0 | 0 | 0 | 0 | 375.0001 | 50.8835 | 425.8836 | 0 | 0 | 15.8979 | 2.1572 | 18.055 | 579.141 | 15.5733 | 85.9018 | 679.9099 | 375.0001 | 1.8131 | 277.5983 | 0 | 0 | 957.5082 | 425.8836 | 2.2483
Single Family Forced Air Furnace w/CAC - PTCS Duct Sealing Heat Zone 3 - Cool Zone 1 | Single Family Forced Air Furnace w/CAC - PTCS Duct Sealing Cool Zone 1 | 20 | 45.867 | 0 | 0 | 0 | ResCACZ1 | 0.17 | 0 | 49.3644 | 0 | 0.033148 |  |  | 0 | 0 | 0 | 0 | 0 | 0 | 0 | 0 | 0 | 0 | 0 | 0 | 0 | 0 | 34.2202 | 0 | 4.3368 | 38.557 | 0 | 9999 | 9.5825 | 0 | 0 | 48.1395 | 0 | 9999
Single Family Forced Air Furnace w/CAC - PTCS Duct Sealing Heat Zone 3 - Cool Zone 2 | Single Family Forced Air Furnace w/CAC - PTCS Duct Sealing Heat Zone 3 | 20 | 1516.3247 | 375 | 0 | 0 | ResSpHTFAFZ3 | 0.194 | 0.374 | 1631.9445 | 0.35915 | 0.96028 |  |  | 375.0001 | 50.8835 | 0 | 0 | 0 | 0 | 375.0001 | 50.8835 | 425.8836 | 0 | 0 | 15.8979 | 2.1572 | 18.055 | 579.141 | 15.5733 | 85.9018 | 679.9099 | 375.0001 | 1.8131 | 277.5983 | 0 | 0 | 957.5082 | 425.8836 | 2.2483
Single Family Forced Air Furnace w/CAC - PTCS Duct Sealing Heat Zone 3 - Cool Zone 2 | Single Family Forced Air Furnace w/CAC - PTCS Duct Sealing Cool Zone 2 | 20 | 97.9184 | 0 | 0 | 0 | ResCACZ2 | 0.17 | 0 | 105.3847 | 0 | 0.070766 |  |  | 0 | 0 | 0 | 0 | 0 | 0 | 0 | 0 | 0 | 0 | 0 | 0 | 0 | 0 | 76.5675 | 0 | 9.6097 | 86.1772 | 0 | 9999 | 20.457 | 0 | 0 | 106.6342 | 0 | 9999
Single Family Forced Air Furnace w/CAC - PTCS System O&M Heat Zone 1 - Cool Zone 1 | Single Family Forced Air Furnace w/CAC - PTCS System O&M Heat Zone 1 | 5 | 1e-18 | 0 | 0 | 0 | ResSpHTFAFZ1 | 0.194 | 0.374 | 1.0762e-18 | 2.3685e-22 | 6.333e-22 |  |  | 0 | 0 | 0 | 0 | 0 | 0 | 0 | 0 | 0 | 0 | 0 | 0 | 0 | 0 | 3.8483e-19 | 1.027e-20 | 5.6941e-20 | 4.5158e-19 | 0 | 9999 | 1.8307e-19 | 0 | 0 | 6.3465e-19 | 0 | 9999
Single Family Forced Air Furnace w/CAC - PTCS System O&M Heat Zone 1 - Cool Zone 1 | Single Family Forced Air Furnace w/CAC - PTCS System O&M Cool Zone 1 | 5 | 42.3743 | 225 | 0 | 0 | ResCACZ1 | 0.17 | 0 | 45.6054 | 0 | 0.030624 |  |  | 225 | 522.223 | 0 | 0 | 0 | 0 | 225 | 522.223 | 747.2231 | 0 | 0 | 341.3337 | 792.2324 | 1133.566 | 31.6144 | 0 | 4.0066 | 35.621 | 225 | 0.15832 | 8.8528 | 0 | 0 | 44.4738 | 747.2231 | 0.059519
Single Family Forced Air Furnace w/CAC - PTCS System O&M Heat Zone 2 - Cool Zone 2 | Single Family Forced Air Furnace w/CAC - PTCS System O&M Heat Zone 2 | 5 | 1e-18 | 0 | 0 | 0 | ResSpHTFAFZ2 | 0.194 | 0.374 | 1.0762e-18 | 2.3685e-22 | 6.333e-22 |  |  | 0 | 0 | 0 | 0 | 0 | 0 | 0 | 0 | 0 | 0 | 0 | 0 | 0 | 0 | 3.854e-19 | 1.027e-20 | 5.6998e-20 | 4.5221e-19 | 0 | 9999 | 1.8307e-19 | 0 | 0 | 6.3528e-19 | 0 | 9999
Single Family Forced Air Furnace w/CAC - PTCS System O&M Heat Zone 2 - Cool Zone 2 | Single Family Forced Air Furnace w/CAC - PTCS System O&M Cool Zone 2 | 5 | 92.1985 | 225 | 0 | 0 | ResCACZ2 | 0.17 | 0 | 99.2286 | 0 | 0.066632 |  |  | 225 | 522.223 | 0 | 0 | 0 | 0 | 225 | 522.223 | 747.2231 | 0 | 0 | 156.8767 | 364.1093 | 520.986 | 72.0948 | 0 | 9.0483 | 81.1431 | 225 | 0.36064 | 19.262 | 0 | 0 | 100.4051 | 747.2231 | 0.13437
Single Family Forced Air Furnace w/CAC - PTCS System O&M Heat Zone 3 - Cool Zone 3 | Single Family Forced Air Furnace w/CAC - PTCS System O&M Heat Zone 3 | 5 | 1e-18 | 0 | 0 | 0 | ResSpHTFAFZ3 | 0.194 | 0.374 | 1.0762e-18 | 2.3685e-22 | 6.333e-22 |  |  | 0 | 0 | 0 | 0 | 0 | 0 | 0 | 0 | 0 | 0 | 0 | 0 | 0 | 0 | 3.8194e-19 | 1.027e-20 | 5.6651e-20 | 4.4839e-19 | 0 | 9999 | 1.8307e-19 | 0 | 0 | 6.3147e-19 | 0 | 9999
Single Family Forced Air Furnace w/CAC - PTCS System O&M Heat Zone 3 - Cool Zone 3 | Single Family Forced Air Furnace w/CAC - PTCS System O&M Cool Zone 3 | 5 | 196.9022 | 225 | 0 | 0 | ResCACZ3 | 0.17 | 0 | 211.916 | 0 | 0.1423 |  |  | 225 | 522.223 | 0 | 0 | 0 | 0 | 225 | 522.223 | 747.2231 | 0 | 0 | 73.4567 | 170.4924 | 243.9491 | 173.8646 | 0 | 21.3136 | 195.1781 | 225 | 0.86746 | 41.1366 | 0 | 0 | 236.3147 | 747.2231 | 0.31626
Single Family Forced Air Furnace w/CAC - PTCS System O&M Heat Zone 1 - Cool Zone 2 | Single Family Forced Air Furnace w/CAC - PTCS System O&M Heat Zone 1 | 5 | 1e-18 | 0 | 0 | 0 | ResSpHTFAFZ1 | 0.194 | 0.374 | 1.0762e-18 | 2.3685e-22 | 6.333e-22 |  |  | 0 | 0 | 0 | 0 | 0 | 0 | 0 | 0 | 0 | 0 | 0 | 0 | 0 | 0 | 3.8483e-19 | 1.027e-20 | 5.6941e-20 | 4.5158e-19 | 0 | 9999 | 1.8307e-19 | 0 | 0 | 6.3465e-19 | 0 | 9999
Single Family Forced Air Furnace w/CAC - PTCS System O&M Heat Zone 1 - Cool Zone 2 | Single Family Forced Air Furnace w/CAC - PTCS System O&M Cool Zone 2 | 5 | 92.1985 | 225 | 0 | 0 | ResCACZ2 | 0.17 | 0 | 99.2286 | 0 | 0.066632 |  |  | 225 | 522.223 | 0 | 0 | 0 | 0 | 225 | 522.223 | 747.2231 | 0 | 0 | 156.8767 | 364.1093 | 520.986 | 72.0948 | 0 | 9.0483 | 81.1431 | 225 | 0.36064 | 19.262 | 0 | 0 | 100.4051 | 747.2231 | 0.13437
Single Family Forced Air Furnace w/CAC - PTCS System O&M Heat Zone 1 - Cool Zone 3 | Single Family Forced Air Furnace w/CAC - PTCS System O&M Heat Zone 1 | 5 | 1e-18 | 0 | 0 | 0 | ResSpHTFAFZ1 | 0.194 | 0.374 | 1.0762e-18 | 2.3685e-22 | 6.333e-22 |  |  | 0 | 0 | 0 | 0 | 0 | 0 | 0 | 0 | 0 | 0 | 0 | 0 | 0 | 0 | 3.8483e-19 | 1.027e-20 | 5.6941e-20 | 4.5158e-19 | 0 | 9999 | 1.8307e-19 | 0 | 0 | 6.3465e-19 | 0 | 9999
Single Family Forced Air Furnace w/CAC - PTCS System O&M Heat Zone 1 - Cool Zone 3 | Single Family Forced Air Furnace w/CAC - PTCS System O&M Cool Zone 3 | 5 | 196.9022 | 225 | 0 | 0 | ResCACZ3 | 0.17 | 0 | 211.916 | 0 | 0.1423 |  |  | 225 | 522.223 | 0 | 0 | 0 | 0 | 225 | 522.223 | 747.2231 | 0 | 0 | 73.4567 | 170.4924 | 243.9491 | 173.8646 | 0 | 21.3136 | 195.1781 | 225 | 0.86746 | 41.1366 | 0 | 0 | 236.3147 | 747.2231 | 0.31626
Single Family Forced Air Furnace w/CAC - PTCS System O&M Heat Zone 2 - Cool Zone 3 | Single Family Forced Air Furnace w/CAC - PTCS System O&M Heat Zone 2 | 5 | 1e-18 | 0 | 0 | 0 | ResSpHTFAFZ2 | 0.194 | 0.374 | 1.0762e-18 | 2.3685e-22 | 6.333e-22 |  |  | 0 | 0 | 0 | 0 | 0 | 0 | 0 | 0 | 0 | 0 | 0 | 0 | 0 | 0 | 3.854e-19 | 1.027e-20 | 5.6998e-20 | 4.5221e-19 | 0 | 9999 | 1.8307e-19 | 0 | 0 | 6.3528e-19 | 0 | 9999
Single Family Forced Air Furnace w/CAC - PTCS System O&M Heat Zone 2 - Cool Zone 3 | Single Family Forced Air Furnace w/CAC - PTCS System O&M Cool Zone 3 | 5 | 196.9022 | 225 | 0 | 0 | ResCACZ3 | 0.17 | 0 | 211.916 | 0 | 0.1423 |  |  | 225 | 522.223 | 0 | 0 | 0 | 0 | 225 | 522.223 | 747.2231 | 0 | 0 | 73.4567 | 170.4924 | 243.9491 | 173.8646 | 0 | 21.3136 | 195.1781 | 225 | 0.86746 | 41.1366 | 0 | 0 | 236.3147 | 747.2231 | 0.31626
Single Family Forced Air Furnace w/CAC - PTCS System O&M Heat Zone 2 - Cool Zone 1 | Single Family Forced Air Furnace w/CAC - PTCS System O&M Heat Zone 2 | 5 | 1e-18 | 0 | 0 | 0 | ResSpHTFAFZ2 | 0.194 | 0.374 | 1.0762e-18 | 2.3685e-22 | 6.333e-22 |  |  | 0 | 0 | 0 | 0 | 0 | 0 | 0 | 0 | 0 | 0 | 0 | 0 | 0 | 0 | 3.854e-19 | 1.027e-20 | 5.6998e-20 | 4.5221e-19 | 0 | 9999 | 1.8307e-19 | 0 | 0 | 6.3528e-19 | 0 | 9999
Single Family Forced Air Furnace w/CAC - PTCS System O&M Heat Zone 2 - Cool Zone 1 | Single Family Forced Air Furnace w/CAC - PTCS System O&M Cool Zone 1 | 5 | 42.3743 | 225 | 0 | 0 | ResCACZ1 | 0.17 | 0 | 45.6054 | 0 | 0.030624 |  |  | 225 | 522.223 | 0 | 0 | 0 | 0 | 225 | 522.223 | 747.2231 | 0 | 0 | 341.3337 | 792.2324 | 1133.566 | 31.6144 | 0 | 4.0066 | 35.621 | 225 | 0.15832 | 8.8528 | 0 | 0 | 44.4738 | 747.2231 | 0.059519
Single Family Forced Air Furnace w/CAC - PTCS System O&M Heat Zone 3 - Cool Zone 1 | Single Family Forced Air Furnace w/CAC - PTCS System O&M Heat Zone 3 | 5 | 1e-18 | 0 | 0 | 0 | ResSpHTFAFZ3 | 0.194 | 0.374 | 1.0762e-18 | 2.3685e-22 | 6.333e-22 |  |  | 0 | 0 | 0 | 0 | 0 | 0 | 0 | 0 | 0 | 0 | 0 | 0 | 0 | 0 | 3.8194e-19 | 1.027e-20 | 5.6651e-20 | 4.4839e-19 | 0 | 9999 | 1.8307e-19 | 0 | 0 | 6.3147e-19 | 0 | 9999
Single Family Forced Air Furnace w/CAC - PTCS System O&M Heat Zone 3 - Cool Zone 1 | Single Family Forced Air Furnace w/CAC - PTCS System O&M Cool Zone 1 | 5 | 42.3743 | 225 | 0 | 0 | ResCACZ1 | 0.17 | 0 | 45.6054 | 0 | 0.030624 |  |  | 225 | 522.223 | 0 | 0 | 0 | 0 | 225 | 522.223 | 747.2231 | 0 | 0 | 341.3337 | 792.2324 | 1133.566 | 31.6144 | 0 | 4.0066 | 35.621 | 225 | 0.15832 | 8.8528 | 0 | 0 | 44.4738 | 747.2231 | 0.059519
Single Family Forced Air Furnace w/CAC - PTCS System O&M Heat Zone 3 - Cool Zone 2 | Single Family Forced Air Furnace w/CAC - PTCS System O&M Heat Zone 3 | 5 | 1e-18 | 0 | 0 | 0 | ResSpHTFAFZ3 | 0.194 | 0.374 | 1.0762e-18 | 2.3685e-22 | 6.333e-22 |  |  | 0 | 0 | 0 | 0 | 0 | 0 | 0 | 0 | 0 | 0 | 0 | 0 | 0 | 0 | 3.8194e-19 | 1.027e-20 | 5.6651e-20 | 4.4839e-19 | 0 | 9999 | 1.8307e-19 | 0 | 0 | 6.3147e-19 | 0 | 9999
Single Family Forced Air Furnace w/CAC - PTCS System O&M Heat Zone 3 - Cool Zone 2 | Single Family Forced Air Furnace w/CAC - PTCS System O&M Cool Zone 2 | 5 | 92.1985 | 225 | 0 | 0 | ResCACZ2 | 0.17 | 0 | 99.2286 | 0 | 0.066632 |  |  | 225 | 522.223 | 0 | 0 | 0 | 0 | 225 | 522.223 | 747.2231 | 0 | 0 | 156.8767 | 364.1093 | 520.986 | 72.0948 | 0 | 9.0483 | 81.1431 | 225 | 0.36064 | 19.262 | 0 | 0 | 100.4051 | 747.2231 | 0.13437
Single Family Forced Air Furnace w/CAC - PTCS Duct Sealing and System O&M Heat Zone 1 - Cool Zone 1 | Single Family Forced Air Furnace w/CAC - PTCS Duct Sealing and System O&M Heat Zone 1 | 20 | 1101.1026 | 600 | 0 | 0 | ResSpHTFAFZ1 | 0.194 | 0.374 | 1185.0616 | 0.2608 | 0.69732 |  |  | 600.0001 | 81.4137 | 0 | 0 | 0 | 0 | 600.0001 | 81.4137 | 681.4138 | 0 | 0 | 35.0286 | 4.753 | 39.7816 | 423.7379 | 11.3088 | 62.6975 | 497.2313 | 600.0001 | 0.82872 | 201.5823 | 0 | 0 | 698.8136 | 681.4138 | 1.0255
Single Family Forced Air Furnace w/CAC - PTCS Duct Sealing and System O&M Heat Zone 1 - Cool Zone 1 | Single Family Forced Air Furnace w/CAC - PTCS Duct Sealing and System O&M Cool Zone 1 | 20 | 88.2414 | 0 | 0 | 0 | ResCACZ1 | 0.17 | 0 | 94.9698 | 0 | 0.063772 |  |  | 0 | 0 | 0 | 0 | 0 | 0 | 0 | 0 | 0 | 0 | 0 | 0 | 0 | 0 | 65.8346 | 0 | 8.3434 | 74.178 | 0 | 9999 | 18.4353 | 0 | 0 | 92.6133 | 0 | 9999
Single Family Forced Air Furnace w/CAC - PTCS Duct Sealing and System O&M Heat Zone 2 - Cool Zone 2 | Single Family Forced Air Furnace w/CAC - PTCS Duct Sealing and System O&M Heat Zone 2 | 20 | 1337.2557 | 600 | 0 | 0 | ResSpHTFAFZ2 | 0.194 | 0.374 | 1439.2215 | 0.31673 | 0.84688 |  |  | 600.0001 | 81.4137 | 0 | 0 | 0 | 0 | 600.0001 | 81.4137 | 681.4138 | 0 | 0 | 28.8427 | 3.9137 | 32.7564 | 515.3838 | 13.7342 | 76.2209 | 604.7161 | 600.0001 | 1.0079 | 244.8156 | 0 | 0 | 849.5317 | 681.4138 | 1.2467
Single Family Forced Air Furnace w/CAC - PTCS Duct Sealing and System O&M Heat Zone 2 - Cool Zone 2 | Single Family Forced Air Furnace w/CAC - PTCS Duct Sealing and System O&M Cool Zone 2 | 20 | 190.1169 | 0 | 0 | 0 | ResCACZ2 | 0.17 | 0 | 204.6133 | 0 | 0.1374 |  |  | 0 | 0 | 0 | 0 | 0 | 0 | 0 | 0 | 0 | 0 | 0 | 0 | 0 | 0 | 148.6623 | 0 | 18.658 | 167.3204 | 0 | 9999 | 39.719 | 0 | 0 | 207.0394 | 0 | 9999
Single Family Forced Air Furnace w/CAC - PTCS Duct Sealing and System O&M Heat Zone 3 - Cool Zone 3 | Single Family Forced Air Furnace w/CAC - PTCS Duct Sealing and System O&M Heat Zone 3 | 20 | 1516.3247 | 600 | 0 | 0 | ResSpHTFAFZ3 | 0.194 | 0.374 | 1631.9445 | 0.35915 | 0.96028 |  |  | 600.0001 | 81.4137 | 0 | 0 | 0 | 0 | 600.0001 | 81.4137 | 681.4138 | 0 | 0 | 25.4366 | 3.4515 | 28.8881 | 579.141 | 15.5733 | 85.9018 | 679.9099 | 600.0001 | 1.1332 | 277.5983 | 0 | 0 | 957.5082 | 681.4138 | 1.4052
Single Family Forced Air Furnace w/CAC - PTCS Duct Sealing and System O&M Heat Zone 3 - Cool Zone 3 | Single Family Forced Air Furnace w/CAC - PTCS Duct Sealing and System O&M Cool Zone 3 | 20 | 421.9333 | 0 | 0 | 0 | ResCACZ3 | 0.17 | 0 | 454.1057 | 0 | 0.30493 |  |  | 0 | 0 | 0 | 0 | 0 | 0 | 0 | 0 | 0 | 0 | 0 | 0 | 0 | 0 | 372.5669 | 0 | 45.6719 | 418.2389 | 0 | 9999 | 88.1498 | 0 | 0 | 506.3886 | 0 | 9999
Single Family Forced Air Furnace w/CAC - PTCS Duct Sealing and System O&M Heat Zone 1 - Cool Zone 2 | Single Family Forced Air Furnace w/CAC - PTCS Duct Sealing and System O&M Heat Zone 1 | 20 | 1101.1026 | 600 | 0 | 0 | ResSpHTFAFZ1 | 0.194 | 0.374 | 1185.0616 | 0.2608 | 0.69732 |  |  | 600.0001 | 81.4137 | 0 | 0 | 0 | 0 | 600.0001 | 81.4137 | 681.4138 | 0 | 0 | 35.0286 | 4.753 | 39.7816 | 423.7379 | 11.3088 | 62.6975 | 497.2313 | 600.0001 | 0.82872 | 201.5823 | 0 | 0 | 698.8136 | 681.4138 | 1.0255
Single Family Forced Air Furnace w/CAC - PTCS Duct Sealing and System O&M Heat Zone 1 - Cool Zone 2 | Single Family Forced Air Furnace w/CAC - PTCS Duct Sealing and System O&M Cool Zone 2 | 20 | 190.1169 | 225 | 0 | 0 | ResCACZ2 | 0.17 | 0 | 204.6133 | 0 | 0.1374 |  |  | 225 | 30.5301 | 0 | 0 | 0 | 0 | 225 | 30.5301 | 255.5302 | 0 | 0 | 76.0784 | 10.323 | 86.4014 | 148.6623 | 0 | 18.658 | 167.3204 | 225 | 0.74365 | 39.719 | 0 | 0 | 207.0394 | 255.5302 | 0.81023
Single Family Forced Air Furnace w/CAC - PTCS Duct Sealing and System O&M Heat Zone 1 - Cool Zone 3 | Single Family Forced Air Furnace w/CAC - PTCS Duct Sealing and System O&M Heat Zone 1 | 20 | 1101.1026 | 600 | 0 | 0 | ResSpHTFAFZ1 | 0.194 | 0.374 | 1185.0616 | 0.2608 | 0.69732 |  |  | 600.0001 | 81.4137 | 0 | 0 | 0 | 0 | 600.0001 | 81.4137 | 681.4138 | 0 | 0 | 35.0286 | 4.753 | 39.7816 | 423.7379 | 11.3088 | 62.6975 | 497.2313 | 600.0001 | 0.82872 | 201.5823 | 0 | 0 | 698.8136 | 681.4138 | 1.0255
Single Family Forced Air Furnace w/CAC - PTCS Duct Sealing and System O&M Heat Zone 1 - Cool Zone 3 | Single Family Forced Air Furnace w/CAC - PTCS Duct Sealing and System O&M Cool Zone 3 | 20 | 421.9333 | 0 | 0 | 0 | ResCACZ3 | 0.17 | 0 | 454.1057 | 0 | 0.30493 |  |  | 0 | 0 | 0 | 0 | 0 | 0 | 0 | 0 | 0 | 0 | 0 | 0 | 0 | 0 | 372.5669 | 0 | 45.6719 | 418.2389 | 0 | 9999 | 88.1498 | 0 | 0 | 506.3886 | 0 | 9999
Single Family Forced Air Furnace w/CAC - PTCS Duct Sealing and System O&M Heat Zone 2 - Cool Zone 3 | Single Family Forced Air Furnace w/CAC - PTCS Duct Sealing and System O&M Heat Zone 2 | 20 | 1337.2557 | 600 | 0 | 0 | ResSpHTFAFZ2 | 0.194 | 0.374 | 1439.2215 | 0.31673 | 0.84688 |  |  | 600.0001 | 81.4137 | 0 | 0 | 0 | 0 | 600.0001 | 81.4137 | 681.4138 | 0 | 0 | 28.8427 | 3.9137 | 32.7564 | 515.3838 | 13.7342 | 76.2209 | 604.7161 | 600.0001 | 1.0079 | 244.8156 | 0 | 0 | 849.5317 | 681.4138 | 1.2467
Single Family Forced Air Furnace w/CAC - PTCS Duct Sealing and System O&M Heat Zone 2 - Cool Zone 3 | Single Family Forced Air Furnace w/CAC - PTCS Duct Sealing and System O&M Cool Zone 3 | 20 | 421.9333 | 0 | 0 | 0 | ResCACZ3 | 0.17 | 0 | 454.1057 | 0 | 0.30493 |  |  | 0 | 0 | 0 | 0 | 0 | 0 | 0 | 0 | 0 | 0 | 0 | 0 | 0 | 0 | 372.5669 | 0 | 45.6719 | 418.2389 | 0 | 9999 | 88.1498 | 0 | 0 | 506.3886 | 0 | 9999
Single Family Forced Air Furnace w/CAC - PTCS Duct Sealing and System O&M Heat Zone 2 - Cool Zone 1 | Single Family Forced Air Furnace w/CAC - PTCS Duct Sealing and System O&M Heat Zone 2 | 20 | 1337.2557 | 600 | 0 | 0 | ResSpHTFAFZ2 | 0.194 | 0.374 | 1439.2215 | 0.31673 | 0.84688 |  |  | 600.0001 | 81.4137 | 0 | 0 | 0 | 0 | 600.0001 | 81.4137 | 681.4138 | 0 | 0 | 28.8427 | 3.9137 | 32.7564 | 515.3838 | 13.7342 | 76.2209 | 604.7161 | 600.0001 | 1.0079 | 244.8156 | 0 | 0 | 849.5317 | 681.4138 | 1.2467
Single Family Forced Air Furnace w/CAC - PTCS Duct Sealing and System O&M Heat Zone 2 - Cool Zone 1 | Single Family Forced Air Furnace w/CAC - PTCS Duct Sealing and System O&M Cool Zone 1 | 20 | 88.2414 | 0 | 0 | 0 | ResCACZ1 | 0.17 | 0 | 94.9698 | 0 | 0.063772 |  |  | 0 | 0 | 0 | 0 | 0 | 0 | 0 | 0 | 0 | 0 | 0 | 0 | 0 | 0 | 65.8346 | 0 | 8.3434 | 74.178 | 0 | 9999 | 18.4353 | 0 | 0 | 92.6133 | 0 | 9999
Single Family Forced Air Furnace w/CAC - PTCS Duct Sealing and System O&M Heat Zone 3 - Cool Zone 1 | Single Family Forced Air Furnace w/CAC - PTCS Duct Sealing and System O&M Heat Zone 3 | 20 | 1516.3247 | 600 | 0 | 0 | ResSpHTFAFZ3 | 0.194 | 0.374 | 1631.9445 | 0.35915 | 0.96028 |  |  | 600.0001 | 81.4137 | 0 | 0 | 0 | 0 | 600.0001 | 81.4137 | 681.4138 | 0 | 0 | 25.4366 | 3.4515 | 28.8881 | 579.141 | 15.5733 | 85.9018 | 679.9099 | 600.0001 | 1.1332 | 277.5983 | 0 | 0 | 957.5082 | 681.4138 | 1.4052
Single Family Forced Air Furnace w/CAC - PTCS Duct Sealing and System O&M Heat Zone 3 - Cool Zone 1 | Single Family Forced Air Furnace w/CAC - PTCS Duct Sealing and System O&M Cool Zone 1 | 20 | 88.2414 | 0 | 0 | 0 | ResCACZ1 | 0.17 | 0 | 94.9698 | 0 | 0.063772 |  |  | 0 | 0 | 0 | 0 | 0 | 0 | 0 | 0 | 0 | 0 | 0 | 0 | 0 | 0 | 65.8346 | 0 | 8.3434 | 74.178 | 0 | 9999 | 18.4353 | 0 | 0 | 92.6133 | 0 | 9999
Single Family Forced Air Furnace w/CAC - PTCS Duct Sealing and System O&M Heat Zone 3 - Cool Zone 2 | Single Family Forced Air Furnace w/CAC - PTCS Duct Sealing and System O&M Heat Zone 3 | 20 | 1516.3247 | 600 | 0 | 0 | ResSpHTFAFZ3 | 0.194 | 0.374 | 1631.9445 | 0.35915 | 0.96028 |  |  | 600.0001 | 81.4137 | 0 | 0 | 0 | 0 | 600.0001 | 81.4137 | 681.4138 | 0 | 0 | 25.4366 | 3.4515 | 28.8881 | 579.141 | 15.5733 | 85.9018 | 679.9099 | 600.0001 | 1.1332 | 277.5983 | 0 | 0 | 957.5082 | 681.4138 | 1.4052
Single Family Forced Air Furnace w/CAC - PTCS Duct Sealing and System O&M Heat Zone 3 - Cool Zone 2 | Single Family Forced Air Furnace w/CAC - PTCS Duct Sealing and System O&M Cool Zone 2 | 20 | 190.1169 | 0 | 0 | 0 | ResCACZ2 | 0.17 | 0 | 204.6133 | 0 | 0.1374 |  |  | 0 | 0 | 0 | 0 | 0 | 0 | 0 | 0 | 0 | 0 | 0 | 0 | 0 | 0 | 148.6623 | 0 | 18.658 | 167.3204 | 0 | 9999 | 39.719 | 0 | 0 | 207.0394 | 0 | 9999
Single Family Forced Air Furnace w/CAC - PTCS Duct Sealing and Weatherization Heat Zone 1 - Cool Zone 1 | Single Family Forced Air Furnace w/CAC - PTCS Duct Sealing and Weatherization Heat Zone 1 | 25 | 3438.7259 | 375 | 0 | 0 | ResSpHTFAFZ1 | 0.194 | 0.374 | 3700.9287 | 0.81447 | 2.1777 |  |  | 375.0001 | 0 | 0 | 0 | 0 | 0 | 375.0001 | 0 | 375.0001 | 0 | 0 | 7.0102 | 0 | 7.0102 | 1323.3267 | 35.3171 | 195.8033 | 1552.8456 | 375.0001 | 4.1409 | 629.5383 | 0 | 0 | 2182.384 | 375.0001 | 5.8197
Single Family Forced Air Furnace w/CAC - PTCS Duct Sealing and Weatherization Heat Zone 1 - Cool Zone 1 | Single Family Forced Air Furnace w/CAC - PTCS Duct Sealing and Weatherization Cool Zone 1 | 25 | 45.867 | 0 | 0 | 0 | ResCACZ1 | 0.17 | 0 | 49.3644 | 0 | 0.033148 |  |  | 0 | 0 | 0 | 0 | 0 | 0 | 0 | 0 | 0 | 0 | 0 | 0 | 0 | 0 | 34.2202 | 0 | 4.3368 | 38.557 | 0 | 9999 | 9.5825 | 0 | 0 | 48.1395 | 0 | 9999
Single Family Forced Air Furnace w/CAC - PTCS Duct Sealing and Weatherization Heat Zone 2 - Cool Zone 2 | Single Family Forced Air Furnace w/CAC - PTCS Duct Sealing and Weatherization Heat Zone 2 | 25 | 4135.2867 | 375 | 0 | 0 | ResSpHTFAFZ2 | 0.194 | 0.374 | 4450.6023 | 0.97946 | 2.6189 |  |  | 375.0001 | 0 | 0 | 0 | 0 | 0 | 375.0001 | 0 | 375.0001 | 0 | 0 | 5.8294 | 0 | 5.8294 | 1593.7564 | 42.4711 | 235.7032 | 1870.0048 | 375.0001 | 4.9867 | 757.0599 | 0 | 0 | 2627.0647 | 375.0001 | 7.0055
Single Family Forced Air Furnace w/CAC - PTCS Duct Sealing and Weatherization Heat Zone 2 - Cool Zone 2 | Single Family Forced Air Furnace w/CAC - PTCS Duct Sealing and Weatherization Cool Zone 2 | 25 | 97.9184 | 0 | 0 | 0 | ResCACZ2 | 0.17 | 0 | 105.3847 | 0 | 0.070766 |  |  | 0 | 0 | 0 | 0 | 0 | 0 | 0 | 0 | 0 | 0 | 0 | 0 | 0 | 0 | 76.5675 | 0 | 9.6097 | 86.1772 | 0 | 9999 | 20.457 | 0 | 0 | 106.6342 | 0 | 9999
Single Family Forced Air Furnace w/CAC - PTCS Duct Sealing and Weatherization Heat Zone 3 - Cool Zone 3 | Single Family Forced Air Furnace w/CAC - PTCS Duct Sealing and Weatherization Heat Zone 3 | 25 | 4729.9726 | 375 | 0 | 0 | ResSpHTFAFZ3 | 0.194 | 0.374 | 5090.633 | 1.1203 | 2.9955 |  |  | 375.0001 | 0 | 0 | 0 | 0 | 0 | 375.0001 | 0 | 375.0001 | 0 | 0 | 5.0965 | 0 | 5.0965 | 1806.5529 | 48.5787 | 267.9593 | 2120.8881 | 375.0001 | 5.6557 | 865.9308 | 0 | 0 | 2986.8188 | 375.0001 | 7.9648
Single Family Forced Air Furnace w/CAC - PTCS Duct Sealing and Weatherization Heat Zone 3 - Cool Zone 3 | Single Family Forced Air Furnace w/CAC - PTCS Duct Sealing and Weatherization Cool Zone 3 | 25 | 225.0311 | 0 | 0 | 0 | ResCACZ3 | 0.17 | 0 | 242.1897 | 0 | 0.16263 |  |  | 0 | 0 | 0 | 0 | 0 | 0 | 0 | 0 | 0 | 0 | 0 | 0 | 0 | 0 | 198.7024 | 0 | 24.3584 | 223.0607 | 0 | 9999 | 47.0132 | 0 | 0 | 270.0739 | 0 | 9999
Single Family Forced Air Furnace w/CAC - PTCS Duct Sealing and Weatherization Heat Zone 1 - Cool Zone 2 | Single Family Forced Air Furnace w/CAC - PTCS Duct Sealing and Weatherization Heat Zone 1 | 25 | 3438.7259 | 375 | 0 | 0 | ResSpHTFAFZ1 | 0.194 | 0.374 | 3700.9287 | 0.81447 | 2.1777 |  |  | 375.0001 | 0 | 0 | 0 | 0 | 0 | 375.0001 | 0 | 375.0001 | 0 | 0 | 7.0102 | 0 | 7.0102 | 1323.3267 | 35.3171 | 195.8033 | 1552.8456 | 375.0001 | 4.1409 | 629.5383 | 0 | 0 | 2182.384 | 375.0001 | 5.8197
Single Family Forced Air Furnace w/CAC - PTCS Duct Sealing and Weatherization Heat Zone 1 - Cool Zone 2 | Single Family Forced Air Furnace w/CAC - PTCS Duct Sealing and Weatherization Cool Zone 2 | 25 | 97.9184 | 0 | 0 | 0 | ResCACZ2 | 0.17 | 0 | 105.3847 | 0 | 0.070766 |  |  | 0 | 0 | 0 | 0 | 0 | 0 | 0 | 0 | 0 | 0 | 0 | 0 | 0 | 0 | 76.5675 | 0 | 9.6097 | 86.1772 | 0 | 9999 | 20.457 | 0 | 0 | 106.6342 | 0 | 9999
Single Family Forced Air Furnace w/CAC - PTCS Duct Sealing and Weatherization Heat Zone 1 - Cool Zone 3 | Single Family Forced Air Furnace w/CAC - PTCS Duct Sealing and Weatherization Heat Zone 1 | 25 | 3438.7259 | 375 | 0 | 0 | ResSpHTFAFZ1 | 0.194 | 0.374 | 3700.9287 | 0.81447 | 2.1777 |  |  | 375.0001 | 0 | 0 | 0 | 0 | 0 | 375.0001 | 0 | 375.0001 | 0 | 0 | 7.0102 | 0 | 7.0102 | 1323.3267 | 35.3171 | 195.8033 | 1552.8456 | 375.0001 | 4.1409 | 629.5383 | 0 | 0 | 2182.384 | 375.0001 | 5.8197
Single Family Forced Air Furnace w/CAC - PTCS Duct Sealing and Weatherization Heat Zone 1 - Cool Zone 3 | Single Family Forced Air Furnace w/CAC - PTCS Duct Sealing and Weatherization Cool Zone 3 | 25 | 225.0311 | 0 | 0 | 0 | ResCACZ3 | 0.17 | 0 | 242.1897 | 0 | 0.16263 |  |  | 0 | 0 | 0 | 0 | 0 | 0 | 0 | 0 | 0 | 0 | 0 | 0 | 0 | 0 | 198.7024 | 0 | 24.3584 | 223.0607 | 0 | 9999 | 47.0132 | 0 | 0 | 270.0739 | 0 | 9999
Single Family Forced Air Furnace w/CAC - PTCS Duct Sealing and Weatherization Heat Zone 2 - Cool Zone 3 | Single Family Forced Air Furnace w/CAC - PTCS Duct Sealing and Weatherization Heat Zone 2 | 25 | 4135.2867 | 375 | 0 | 0 | ResSpHTFAFZ2 | 0.194 | 0.374 | 4450.6023 | 0.97946 | 2.6189 |  |  | 375.0001 | 0 | 0 | 0 | 0 | 0 | 375.0001 | 0 | 375.0001 | 0 | 0 | 5.8294 | 0 | 5.8294 | 1593.7564 | 42.4711 | 235.7032 | 1870.0048 | 375.0001 | 4.9867 | 757.0599 | 0 | 0 | 2627.0647 | 375.0001 | 7.0055
Single Family Forced Air Furnace w/CAC - PTCS Duct Sealing and Weatherization Heat Zone 2 - Cool Zone 3 | Single Family Forced Air Furnace w/CAC - PTCS Duct Sealing and Weatherization Cool Zone 3 | 25 | 225.0311 | 0 | 0 | 0 | ResCACZ3 | 0.17 | 0 | 242.1897 | 0 | 0.16263 |  |  | 0 | 0 | 0 | 0 | 0 | 0 | 0 | 0 | 0 | 0 | 0 | 0 | 0 | 0 | 198.7024 | 0 | 24.3584 | 223.0607 | 0 | 9999 | 47.0132 | 0 | 0 | 270.0739 | 0 | 9999
Single Family Forced Air Furnace w/CAC - PTCS Duct Sealing and Weatherization Heat Zone 2 - Cool Zone 1 | Single Family Forced Air Furnace w/CAC - PTCS Duct Sealing and Weatherization Heat Zone 2 | 25 | 4135.2867 | 375 | 0 | 0 | ResSpHTFAFZ2 | 0.194 | 0.374 | 4450.6023 | 0.97946 | 2.6189 |  |  | 375.0001 | 0 | 0 | 0 | 0 | 0 | 375.0001 | 0 | 375.0001 | 0 | 0 | 5.8294 | 0 | 5.8294 | 1593.7564 | 42.4711 | 235.7032 | 1870.0048 | 375.0001 | 4.9867 | 757.0599 | 0 | 0 | 2627.0647 | 375.0001 | 7.0055
Single Family Forced Air Furnace w/CAC - PTCS Duct Sealing and Weatherization Heat Zone 2 - Cool Zone 1 | Single Family Forced Air Furnace w/CAC - PTCS Duct Sealing and Weatherization Cool Zone 1 | 25 | 45.867 | 0 | 0 | 0 | ResCACZ1 | 0.17 | 0 | 49.3644 | 0 | 0.033148 |  |  | 0 | 0 | 0 | 0 | 0 | 0 | 0 | 0 | 0 | 0 | 0 | 0 | 0 | 0 | 34.2202 | 0 | 4.3368 | 38.557 | 0 | 9999 | 9.5825 | 0 | 0 | 48.1395 | 0 | 9999
Single Family Forced Air Furnace w/CAC - PTCS Duct Sealing and Weatherization Heat Zone 3 - Cool Zone 1 | Single Family Forced Air Furnace w/CAC - PTCS Duct Sealing and Weatherization Heat Zone 3 | 25 | 4729.9726 | 375 | 0 | 0 | ResSpHTFAFZ3 | 0.194 | 0.374 | 5090.633 | 1.1203 | 2.9955 |  |  | 375.0001 | 0 | 0 | 0 | 0 | 0 | 375.0001 | 0 | 375.0001 | 0 | 0 | 5.0965 | 0 | 5.0965 | 1806.5529 | 48.5787 | 267.9593 | 2120.8881 | 375.0001 | 5.6557 | 865.9308 | 0 | 0 | 2986.8188 | 375.0001 | 7.9648
Single Family Forced Air Furnace w/CAC - PTCS Duct Sealing and Weatherization Heat Zone 3 - Cool Zone 1 | Single Family Forced Air Furnace w/CAC - PTCS Duct Sealing and Weatherization Cool Zone 1 | 25 | 45.867 | 0 | 0 | 0 | ResCACZ1 | 0.17 | 0 | 49.3644 | 0 | 0.033148 |  |  | 0 | 0 | 0 | 0 | 0 | 0 | 0 | 0 | 0 | 0 | 0 | 0 | 0 | 0 | 34.2202 | 0 | 4.3368 | 38.557 | 0 | 9999 | 9.5825 | 0 | 0 | 48.1395 | 0 | 9999
Single Family Forced Air Furnace w/CAC - PTCS Duct Sealing and Weatherization Heat Zone 3 - Cool Zone 2 | Single Family Forced Air Furnace w/CAC - PTCS Duct Sealing and Weatherization Heat Zone 3 | 25 | 4729.9726 | 375 | 0 | 0 | ResSpHTFAFZ3 | 0.194 | 0.374 | 5090.633 | 1.1203 | 2.9955 |  |  | 375.0001 | 0 | 0 | 0 | 0 | 0 | 375.0001 | 0 | 375.0001 | 0 | 0 | 5.0965 | 0 | 5.0965 | 1806.5529 | 48.5787 | 267.9593 | 2120.8881 | 375.0001 | 5.6557 | 865.9308 | 0 | 0 | 2986.8188 | 375.0001 | 7.9648
Single Family Forced Air Furnace w/CAC - PTCS Duct Sealing and Weatherization Heat Zone 3 - Cool Zone 2 | Single Family Forced Air Furnace w/CAC - PTCS Duct Sealing and Weatherization Cool Zone 2 | 25 | 97.9184 | 0 | 0 | 0 | ResCACZ2 | 0.17 | 0 | 105.3847 | 0 | 0.070766 |  |  | 0 | 0 | 0 | 0 | 0 | 0 | 0 | 0 | 0 | 0 | 0 | 0 | 0 | 0 | 76.5675 | 0 | 9.6097 | 86.1772 | 0 | 9999 | 20.457 | 0 | 0 | 106.6342 | 0 | 9999
Single Family Forced Air Furnace w/CAC - PTCS System O&M and Weatherization Heat Zone 1 - Cool Zone 1 | Single Family Forced Air Furnace w/CAC - PTCS System O&M and Weatherization Heat Zone 1 | 25 | 2337.6233 | 0 | 0 | 0 | ResSpHTFAFZ1 | 0.194 | 0.374 | 2515.8671 | 0.55367 | 1.4804 |  |  | 0 | 0 | 0 | 0 | 0 | 0 | 0 | 0 | 0 | 0 | 0 | 0 | 0 | 0 | 899.5888 | 24.0083 | 133.1058 | 1055.6143 | 0 | 9999 | 427.956 | 0 | 0 | 1483.5703 | 0 | 9999
Single Family Forced Air Furnace w/CAC - PTCS System O&M and Weatherization Heat Zone 1 - Cool Zone 1 | Single Family Forced Air Furnace w/CAC - PTCS System O&M and Weatherization Cool Zone 1 | 25 | 42.3743 | 225 | 0 | 0 | ResCACZ1 | 0.17 | 0 | 45.6054 | 0 | 0.030624 |  |  | 225 | 0 | 0 | 0 | 0 | 0 | 225 | 0 | 225 | 0 | 0 | 341.3337 | 0 | 341.3337 | 31.6144 | 0 | 4.0066 | 35.621 | 225 | 0.15832 | 8.8528 | 0 | 0 | 44.4738 | 225 | 0.19766
Single Family Forced Air Furnace w/CAC - PTCS System O&M and Weatherization Heat Zone 2 - Cool Zone 2 | Single Family Forced Air Furnace w/CAC - PTCS System O&M and Weatherization Heat Zone 2 | 25 | 2798.0309 | 0 | 0 | 0 | ResSpHTFAFZ2 | 0.194 | 0.374 | 3011.3808 | 0.66272 | 1.772 |  |  | 0 | 0 | 0 | 0 | 0 | 0 | 0 | 0 | 0 | 0 | 0 | 0 | 0 | 0 | 1078.3726 | 28.7369 | 159.4822 | 1265.2886 | 0 | 9999 | 512.2443 | 0 | 0 | 1777.5328 | 0 | 9999
Single Family Forced Air Furnace w/CAC - PTCS System O&M and Weatherization Heat Zone 2 - Cool Zone 2 | Single Family Forced Air Furnace w/CAC - PTCS System O&M and Weatherization Cool Zone 2 | 25 | 92.1985 | 225 | 0 | 0 | ResCACZ2 | 0.17 | 0 | 99.2286 | 0 | 0.066632 |  |  | 225 | 0 | 0 | 0 | 0 | 0 | 225 | 0 | 225 | 0 | 0 | 156.8767 | 0 | 156.8767 | 72.0948 | 0 | 9.0483 | 81.1431 | 225 | 0.36064 | 19.262 | 0 | 0 | 100.4051 | 225 | 0.44624
Single Family Forced Air Furnace w/CAC - PTCS System O&M and Weatherization Heat Zone 3 - Cool Zone 3 | Single Family Forced Air Furnace w/CAC - PTCS System O&M and Weatherization Heat Zone 3 | 25 | 3213.6478 | 0 | 0 | 0 | ResSpHTFAFZ3 | 0.194 | 0.374 | 3458.6885 | 0.76116 | 2.0352 |  |  | 0 | 0 | 0 | 0 | 0 | 0 | 0 | 0 | 0 | 0 | 0 | 0 | 0 | 0 | 1227.412 | 33.0055 | 182.0575 | 1440.9782 | 0 | 9999 | 588.3326 | 0 | 0 | 2029.3109 | 0 | 9999
Single Family Forced Air Furnace w/CAC - PTCS System O&M and Weatherization Heat Zone 3 - Cool Zone 3 | Single Family Forced Air Furnace w/CAC - PTCS System O&M and Weatherization Cool Zone 3 | 25 | 196.9022 | 225 | 0 | 0 | ResCACZ3 | 0.17 | 0 | 211.916 | 0 | 0.1423 |  |  | 225 | 0 | 0 | 0 | 0 | 0 | 225 | 0 | 225 | 0 | 0 | 73.4567 | 0 | 73.4567 | 173.8646 | 0 | 21.3136 | 195.1781 | 225 | 0.86746 | 41.1366 | 0 | 0 | 236.3147 | 225 | 1.0503
Single Family Forced Air Furnace w/CAC - PTCS System O&M and Weatherization Heat Zone 1 - Cool Zone 2 | Single Family Forced Air Furnace w/CAC - PTCS System O&M and Weatherization Heat Zone 1 | 25 | 2337.6233 | 0 | 0 | 0 | ResSpHTFAFZ1 | 0.194 | 0.374 | 2515.8671 | 0.55367 | 1.4804 |  |  | 0 | 0 | 0 | 0 | 0 | 0 | 0 | 0 | 0 | 0 | 0 | 0 | 0 | 0 | 899.5888 | 24.0083 | 133.1058 | 1055.6143 | 0 | 9999 | 427.956 | 0 | 0 | 1483.5703 | 0 | 9999
Single Family Forced Air Furnace w/CAC - PTCS System O&M and Weatherization Heat Zone 1 - Cool Zone 2 | Single Family Forced Air Furnace w/CAC - PTCS System O&M and Weatherization Cool Zone 2 | 25 | 92.1985 | 225 | 0 | 0 | ResCACZ2 | 0.17 | 0 | 99.2286 | 0 | 0.066632 |  |  | 225 | 0 | 0 | 0 | 0 | 0 | 225 | 0 | 225 | 0 | 0 | 156.8767 | 0 | 156.8767 | 72.0948 | 0 | 9.0483 | 81.1431 | 225 | 0.36064 | 19.262 | 0 | 0 | 100.4051 | 225 | 0.44624
Single Family Forced Air Furnace w/CAC - PTCS System O&M and Weatherization Heat Zone 1 - Cool Zone 3 | Single Family Forced Air Furnace w/CAC - PTCS System O&M and Weatherization Heat Zone 1 | 25 | 2337.6233 | 0 | 0 | 0 | ResSpHTFAFZ1 | 0.194 | 0.374 | 2515.8671 | 0.55367 | 1.4804 |  |  | 0 | 0 | 0 | 0 | 0 | 0 | 0 | 0 | 0 | 0 | 0 | 0 | 0 | 0 | 899.5888 | 24.0083 | 133.1058 | 1055.6143 | 0 | 9999 | 427.956 | 0 | 0 | 1483.5703 | 0 | 9999
Single Family Forced Air Furnace w/CAC - PTCS System O&M and Weatherization Heat Zone 1 - Cool Zone 3 | Single Family Forced Air Furnace w/CAC - PTCS System O&M and Weatherization Cool Zone 3 | 25 | 196.9022 | 225 | 0 | 0 | ResCACZ3 | 0.17 | 0 | 211.916 | 0 | 0.1423 |  |  | 225 | 0 | 0 | 0 | 0 | 0 | 225 | 0 | 225 | 0 | 0 | 73.4567 | 0 | 73.4567 | 173.8646 | 0 | 21.3136 | 195.1781 | 225 | 0.86746 | 41.1366 | 0 | 0 | 236.3147 | 225 | 1.0503
Single Family Forced Air Furnace w/CAC - PTCS System O&M and Weatherization Heat Zone 2 - Cool Zone 3 | Single Family Forced Air Furnace w/CAC - PTCS System O&M and Weatherization Heat Zone 2 | 25 | 2798.0309 | 0 | 0 | 0 | ResSpHTFAFZ2 | 0.194 | 0.374 | 3011.3808 | 0.66272 | 1.772 |  |  | 0 | 0 | 0 | 0 | 0 | 0 | 0 | 0 | 0 | 0 | 0 | 0 | 0 | 0 | 1078.3726 | 28.7369 | 159.4822 | 1265.2886 | 0 | 9999 | 512.2443 | 0 | 0 | 1777.5328 | 0 | 9999
Single Family Forced Air Furnace w/CAC - PTCS System O&M and Weatherization Heat Zone 2 - Cool Zone 3 | Single Family Forced Air Furnace w/CAC - PTCS System O&M and Weatherization Cool Zone 3 | 25 | 196.9022 | 225 | 0 | 0 | ResCACZ3 | 0.17 | 0 | 211.916 | 0 | 0.1423 |  |  | 225 | 0 | 0 | 0 | 0 | 0 | 225 | 0 | 225 | 0 | 0 | 73.4567 | 0 | 73.4567 | 173.8646 | 0 | 21.3136 | 195.1781 | 225 | 0.86746 | 41.1366 | 0 | 0 | 236.3147 | 225 | 1.0503
Single Family Forced Air Furnace w/CAC - PTCS System O&M and Weatherization Heat Zone 2 - Cool Zone 1 | Single Family Forced Air Furnace w/CAC - PTCS System O&M and Weatherization Heat Zone 2 | 25 | 2798.0309 | 0 | 0 | 0 | ResSpHTFAFZ2 | 0.194 | 0.374 | 3011.3808 | 0.66272 | 1.772 |  |  | 0 | 0 | 0 | 0 | 0 | 0 | 0 | 0 | 0 | 0 | 0 | 0 | 0 | 0 | 1078.3726 | 28.7369 | 159.4822 | 1265.2886 | 0 | 9999 | 512.2443 | 0 | 0 | 1777.5328 | 0 | 9999
Single Family Forced Air Furnace w/CAC - PTCS System O&M and Weatherization Heat Zone 2 - Cool Zone 1 | Single Family Forced Air Furnace w/CAC - PTCS System O&M and Weatherization Cool Zone 1 | 25 | 42.3743 | 225 | 0 | 0 | ResCACZ1 | 0.17 | 0 | 45.6054 | 0 | 0.030624 |  |  | 225 | 0 | 0 | 0 | 0 | 0 | 225 | 0 | 225 | 0 | 0 | 341.3337 | 0 | 341.3337 | 31.6144 | 0 | 4.0066 | 35.621 | 225 | 0.15832 | 8.8528 | 0 | 0 | 44.4738 | 225 | 0.19766
Single Family Forced Air Furnace w/CAC - PTCS System O&M and Weatherization Heat Zone 3 - Cool Zone 1 | Single Family Forced Air Furnace w/CAC - PTCS System O&M and Weatherization Heat Zone 3 | 25 | 3213.6478 | 0 | 0 | 0 | ResSpHTFAFZ3 | 0.194 | 0.374 | 3458.6885 | 0.76116 | 2.0352 |  |  | 0 | 0 | 0 | 0 | 0 | 0 | 0 | 0 | 0 | 0 | 0 | 0 | 0 | 0 | 1227.412 | 33.0055 | 182.0575 | 1440.9782 | 0 | 9999 | 588.3326 | 0 | 0 | 2029.3109 | 0 | 9999
Single Family Forced Air Furnace w/CAC - PTCS System O&M and Weatherization Heat Zone 3 - Cool Zone 1 | Single Family Forced Air Furnace w/CAC - PTCS System O&M and Weatherization Cool Zone 1 | 25 | 42.3743 | 225 | 0 | 0 | ResCACZ1 | 0.17 | 0 | 45.6054 | 0 | 0.030624 |  |  | 225 | 0 | 0 | 0 | 0 | 0 | 225 | 0 | 225 | 0 | 0 | 341.3337 | 0 | 341.3337 | 31.6144 | 0 | 4.0066 | 35.621 | 225 | 0.15832 | 8.8528 | 0 | 0 | 44.4738 | 225 | 0.19766
Single Family Forced Air Furnace w/CAC - PTCS System O&M and Weatherization Heat Zone 3 - Cool Zone 2 | Single Family Forced Air Furnace w/CAC - PTCS System O&M and Weatherization Heat Zone 3 | 25 | 3213.6478 | 0 | 0 | 0 | ResSpHTFAFZ3 | 0.194 | 0.374 | 3458.6885 | 0.76116 | 2.0352 |  |  | 0 | 0 | 0 | 0 | 0 | 0 | 0 | 0 | 0 | 0 | 0 | 0 | 0 | 0 | 1227.412 | 33.0055 | 182.0575 | 1440.9782 | 0 | 9999 | 588.3326 | 0 | 0 | 2029.3109 | 0 | 9999
Single Family Forced Air Furnace w/CAC - PTCS System O&M and Weatherization Heat Zone 3 - Cool Zone 2 | Single Family Forced Air Furnace w/CAC - PTCS System O&M and Weatherization Cool Zone 2 | 25 | 92.1985 | 225 | 0 | 0 | ResCACZ2 | 0.17 | 0 | 99.2286 | 0 | 0.066632 |  |  | 225 | 0 | 0 | 0 | 0 | 0 | 225 | 0 | 225 | 0 | 0 | 156.8767 | 0 | 156.8767 | 72.0948 | 0 | 9.0483 | 81.1431 | 225 | 0.36064 | 19.262 | 0 | 0 | 100.4051 | 225 | 0.44624
Single Family Forced Air Furnace w/CAC - PTCS Duct Sealing, System O&M and Weatherization Heat Zone 1 - Cool Zone 1 | Single Family Forced Air Furnace w/CAC - PTCS Duct Sealing, System O&M and Weatherization Heat Zone 1 | 25 | 3438.7259 | 0 | 0 | 0 | ResSpHTFAFZ1 | 0.194 | 0.374 | 3700.9287 | 0.81447 | 2.1777 |  |  | 0 | 0 | 0 | 0 | 0 | 0 | 0 | 0 | 0 | 0 | 0 | 0 | 0 | 0 | 1323.3267 | 35.3171 | 195.8033 | 1552.8456 | 0 | 9999 | 629.5383 | 0 | 0 | 2182.384 | 0 | 9999
Single Family Forced Air Furnace w/CAC - PTCS Duct Sealing, System O&M and Weatherization Heat Zone 1 - Cool Zone 1 | Single Family Forced Air Furnace w/CAC - PTCS Duct Sealing, System O&M and Weatherization Cool Zone 1 | 25 | 88.2414 | 600 | 0 | 0 | ResCACZ1 | 0.17 | 0 | 94.9698 | 0 | 0.063772 |  |  | 600.0001 | 0 | 0 | 0 | 0 | 0 | 600.0001 | 0 | 600.0001 | 0 | 0 | 437.0978 | 0 | 437.0978 | 65.8346 | 0 | 8.3434 | 74.178 | 600.0001 | 0.12363 | 18.4353 | 0 | 0 | 92.6133 | 600.0001 | 0.15436
Single Family Forced Air Furnace w/CAC - PTCS Duct Sealing, System O&M and Weatherization Heat Zone 2 - Cool Zone 2 | Single Family Forced Air Furnace w/CAC - PTCS Duct Sealing, System O&M and Weatherization Heat Zone 2 | 25 | 4135.2867 | 0 | 0 | 0 | ResSpHTFAFZ2 | 0.194 | 0.374 | 4450.6023 | 0.97946 | 2.6189 |  |  | 0 | 0 | 0 | 0 | 0 | 0 | 0 | 0 | 0 | 0 | 0 | 0 | 0 | 0 | 1593.7564 | 42.4711 | 235.7032 | 1870.0048 | 0 | 9999 | 757.0599 | 0 | 0 | 2627.0647 | 0 | 9999
Single Family Forced Air Furnace w/CAC - PTCS Duct Sealing, System O&M and Weatherization Heat Zone 2 - Cool Zone 2 | Single Family Forced Air Furnace w/CAC - PTCS Duct Sealing, System O&M and Weatherization Cool Zone 2 | 25 | 190.1169 | 600 | 0 | 0 | ResCACZ2 | 0.17 | 0 | 204.6133 | 0 | 0.1374 |  |  | 600.0001 | 0 | 0 | 0 | 0 | 0 | 600.0001 | 0 | 600.0001 | 0 | 0 | 202.8757 | 0 | 202.8757 | 148.6623 | 0 | 18.658 | 167.3204 | 600.0001 | 0.27887 | 39.719 | 0 | 0 | 207.0394 | 600.0001 | 0.34507
Single Family Forced Air Furnace w/CAC - PTCS Duct Sealing, System O&M and Weatherization Heat Zone 3 - Cool Zone 3 | Single Family Forced Air Furnace w/CAC - PTCS Duct Sealing, System O&M and Weatherization Heat Zone 3 | 25 | 4729.9726 | 0 | 0 | 0 | ResSpHTFAFZ3 | 0.194 | 0.374 | 5090.633 | 1.1203 | 2.9955 |  |  | 0 | 0 | 0 | 0 | 0 | 0 | 0 | 0 | 0 | 0 | 0 | 0 | 0 | 0 | 1806.5529 | 48.5787 | 267.9593 | 2120.8881 | 0 | 9999 | 865.9308 | 0 | 0 | 2986.8188 | 0 | 9999
Single Family Forced Air Furnace w/CAC - PTCS Duct Sealing, System O&M and Weatherization Heat Zone 3 - Cool Zone 3 | Single Family Forced Air Furnace w/CAC - PTCS Duct Sealing, System O&M and Weatherization Cool Zone 3 | 25 | 421.9333 | 600 | 0 | 0 | ResCACZ3 | 0.17 | 0 | 454.1057 | 0 | 0.30493 |  |  | 600.0001 | 0 | 0 | 0 | 0 | 0 | 600.0001 | 0 | 600.0001 | 0 | 0 | 91.4128 | 0 | 91.4128 | 372.5669 | 0 | 45.6719 | 418.2389 | 600.0001 | 0.69706 | 88.1498 | 0 | 0 | 506.3886 | 600.0001 | 0.84398
Single Family Forced Air Furnace w/CAC - PTCS Duct Sealing, System O&M and Weatherization Heat Zone 1 - Cool Zone 2 | Single Family Forced Air Furnace w/CAC - PTCS Duct Sealing, System O&M and Weatherization Heat Zone 1 | 25 | 3438.7259 | 0 | 0 | 0 | ResSpHTFAFZ1 | 0.194 | 0.374 | 3700.9287 | 0.81447 | 2.1777 |  |  | 0 | 0 | 0 | 0 | 0 | 0 | 0 | 0 | 0 | 0 | 0 | 0 | 0 | 0 | 1323.3267 | 35.3171 | 195.8033 | 1552.8456 | 0 | 9999 | 629.5383 | 0 | 0 | 2182.384 | 0 | 9999
Single Family Forced Air Furnace w/CAC - PTCS Duct Sealing, System O&M and Weatherization Heat Zone 1 - Cool Zone 2 | Single Family Forced Air Furnace w/CAC - PTCS Duct Sealing, System O&M and Weatherization Cool Zone 2 | 25 | 190.1169 | 600 | 0 | 0 | ResCACZ2 | 0.17 | 0 | 204.6133 | 0 | 0.1374 |  |  | 600.0001 | 0 | 0 | 0 | 0 | 0 | 600.0001 | 0 | 600.0001 | 0 | 0 | 202.8757 | 0 | 202.8757 | 148.6623 | 0 | 18.658 | 167.3204 | 600.0001 | 0.27887 | 39.719 | 0 | 0 | 207.0394 | 600.0001 | 0.34507
Single Family Forced Air Furnace w/CAC - PTCS Duct Sealing, System O&M and Weatherization Heat Zone 1 - Cool Zone 3 | Single Family Forced Air Furnace w/CAC - PTCS Duct Sealing, System O&M and Weatherization Heat Zone 1 | 25 | 3438.7259 | 0 | 0 | 0 | ResSpHTFAFZ1 | 0.194 | 0.374 | 3700.9287 | 0.81447 | 2.1777 |  |  | 0 | 0 | 0 | 0 | 0 | 0 | 0 | 0 | 0 | 0 | 0 | 0 | 0 | 0 | 1323.3267 | 35.3171 | 195.8033 | 1552.8456 | 0 | 9999 | 629.5383 | 0 | 0 | 2182.384 | 0 | 9999
Single Family Forced Air Furnace w/CAC - PTCS Duct Sealing, System O&M and Weatherization Heat Zone 1 - Cool Zone 3 | Single Family Forced Air Furnace w/CAC - PTCS Duct Sealing, System O&M and Weatherization Cool Zone 3 | 25 | 421.9333 | 600 | 0 | 0 | ResCACZ3 | 0.17 | 0 | 454.1057 | 0 | 0.30493 |  |  | 600.0001 | 0 | 0 | 0 | 0 | 0 | 600.0001 | 0 | 600.0001 | 0 | 0 | 91.4128 | 0 | 91.4128 | 372.5669 | 0 | 45.6719 | 418.2389 | 600.0001 | 0.69706 | 88.1498 | 0 | 0 | 506.3886 | 600.0001 | 0.84398
Single Family Forced Air Furnace w/CAC - PTCS Duct Sealing, System O&M and Weatherization Heat Zone 2 - Cool Zone 3 | Single Family Forced Air Furnace w/CAC - PTCS Duct Sealing, System O&M and Weatherization Heat Zone 2 | 25 | 4135.2867 | 0 | 0 | 0 | ResSpHTFAFZ2 | 0.194 | 0.374 | 4450.6023 | 0.97946 | 2.6189 |  |  | 0 | 0 | 0 | 0 | 0 | 0 | 0 | 0 | 0 | 0 | 0 | 0 | 0 | 0 | 1593.7564 | 42.4711 | 235.7032 | 1870.0048 | 0 | 9999 | 757.0599 | 0 | 0 | 2627.0647 | 0 | 9999
Single Family Forced Air Furnace w/CAC - PTCS Duct Sealing, System O&M and Weatherization Heat Zone 2 - Cool Zone 3 | Single Family Forced Air Furnace w/CAC - PTCS Duct Sealing, System O&M and Weatherization Cool Zone 3 | 25 | 421.9333 | 600 | 0 | 0 | ResCACZ3 | 0.17 | 0 | 454.1057 | 0 | 0.30493 |  |  | 600.0001 | 0 | 0 | 0 | 0 | 0 | 600.0001 | 0 | 600.0001 | 0 | 0 | 91.4128 | 0 | 91.4128 | 372.5669 | 0 | 45.6719 | 418.2389 | 600.0001 | 0.69706 | 88.1498 | 0 | 0 | 506.3886 | 600.0001 | 0.84398
Single Family Forced Air Furnace w/CAC - PTCS Duct Sealing, System O&M and Weatherization Heat Zone 2 - Cool Zone 1 | Single Family Forced Air Furnace w/CAC - PTCS Duct Sealing, System O&M and Weatherization Heat Zone 2 | 25 | 4135.2867 | 0 | 0 | 0 | ResSpHTFAFZ2 | 0.194 | 0.374 | 4450.6023 | 0.97946 | 2.6189 |  |  | 0 | 0 | 0 | 0 | 0 | 0 | 0 | 0 | 0 | 0 | 0 | 0 | 0 | 0 | 1593.7564 | 42.4711 | 235.7032 | 1870.0048 | 0 | 9999 | 757.0599 | 0 | 0 | 2627.0647 | 0 | 9999
Single Family Forced Air Furnace w/CAC - PTCS Duct Sealing, System O&M and Weatherization Heat Zone 2 - Cool Zone 1 | Single Family Forced Air Furnace w/CAC - PTCS Duct Sealing, System O&M and Weatherization Cool Zone 1 | 25 | 88.2414 | 600 | 0 | 0 | ResCACZ1 | 0.17 | 0 | 94.9698 | 0 | 0.063772 |  |  | 600.0001 | 0 | 0 | 0 | 0 | 0 | 600.0001 | 0 | 600.0001 | 0 | 0 | 437.0978 | 0 | 437.0978 | 65.8346 | 0 | 8.3434 | 74.178 | 600.0001 | 0.12363 | 18.4353 | 0 | 0 | 92.6133 | 600.0001 | 0.15436
Single Family Forced Air Furnace w/CAC - PTCS Duct Sealing, System O&M and Weatherization Heat Zone 3 - Cool Zone 1 | Single Family Forced Air Furnace w/CAC - PTCS Duct Sealing, System O&M and Weatherization Heat Zone 3 | 25 | 4729.9726 | 0 | 0 | 0 | ResSpHTFAFZ3 | 0.194 | 0.374 | 5090.633 | 1.1203 | 2.9955 |  |  | 0 | 0 | 0 | 0 | 0 | 0 | 0 | 0 | 0 | 0 | 0 | 0 | 0 | 0 | 1806.5529 | 48.5787 | 267.9593 | 2120.8881 | 0 | 9999 | 865.9308 | 0 | 0 | 2986.8188 | 0 | 9999
Single Family Forced Air Furnace w/CAC - PTCS Duct Sealing, System O&M and Weatherization Heat Zone 3 - Cool Zone 1 | Single Family Forced Air Furnace w/CAC - PTCS Duct Sealing, System O&M and Weatherization Cool Zone 1 | 25 | 88.2414 | 600 | 0 | 0 | ResCACZ1 | 0.17 | 0 | 94.9698 | 0 | 0.063772 |  |  | 600.0001 | 0 | 0 | 0 | 0 | 0 | 600.0001 | 0 | 600.0001 | 0 | 0 | 437.0978 | 0 | 437.0978 | 65.8346 | 0 | 8.3434 | 74.178 | 600.0001 | 0.12363 | 18.4353 | 0 | 0 | 92.6133 | 600.0001 | 0.15436
Single Family Forced Air Furnace w/CAC - PTCS Duct Sealing, System O&M and Weatherization Heat Zone 3 - Cool Zone 2 | Single Family Forced Air Furnace w/CAC - PTCS Duct Sealing, System O&M and Weatherization Heat Zone 3 | 25 | 4729.9726 | 0 | 0 | 0 | ResSpHTFAFZ3 | 0.194 | 0.374 | 5090.633 | 1.1203 | 2.9955 |  |  | 0 | 0 | 0 | 0 | 0 | 0 | 0 | 0 | 0 | 0 | 0 | 0 | 0 | 0 | 1806.5529 | 48.5787 | 267.9593 | 2120.8881 | 0 | 9999 | 865.9308 | 0 | 0 | 2986.8188 | 0 | 9999
Single Family Forced Air Furnace w/CAC - PTCS Duct Sealing, System O&M and Weatherization Heat Zone 3 - Cool Zone 2 | Single Family Forced Air Furnace w/CAC - PTCS Duct Sealing, System O&M and Weatherization Cool Zone 2 | 25 | 190.1169 | 600 | 0 | 0 | ResCACZ2 | 0.17 | 0 | 204.6133 | 0 | 0.1374 |  |  | 600.0001 | 0 | 0 | 0 | 0 | 0 | 600.0001 | 0 | 600.0001 | 0 | 0 | 202.8757 | 0 | 202.8757 | 148.6623 | 0 | 18.658 | 167.3204 | 600.0001 | 0.27887 | 39.719 | 0 | 0 | 207.0394 | 600.0001 | 0.34507
Manufactured Home NonSGC Forced Air Furnace w/o CAC - PTCS Duct Sealing Heat Zone 1 | Manufactured Home NonSGC Forced Air Furnace w/o CAC - PTCS Duct Sealing Heat Zone 1 | 20 | 1528.3855 | 285 | 0 | 0 | ResSpHTFAFZ1 | 0.194 | 0.374 | 1644.9249 | 0.362 | 0.96792 |  |  | 285.0001 | 38.6715 | 0 | 0 | 0 | 0 | 285.0001 | 38.6715 | 323.6716 | 0 | 0 | 11.987 | 1.6265 | 13.6135 | 588.1694 | 15.6971 | 87.0273 | 690.182 | 285.0001 | 2.4217 | 279.8063 | 0 | 0 | 969.9883 | 323.6716 | 2.9968
Manufactured Home NonSGC Forced Air Furnace w/o CAC - PTCS Duct Sealing Heat Zone 2 | Manufactured Home NonSGC Forced Air Furnace w/o CAC - PTCS Duct Sealing Heat Zone 2 | 20 | 2096.8915 | 285 | 0 | 0 | ResSpHTFAFZ2 | 0.194 | 0.374 | 2256.7795 | 0.49666 | 1.328 |  |  | 285.0001 | 38.6715 | 0 | 0 | 0 | 0 | 285.0001 | 38.6715 | 323.6716 | 0 | 0 | 8.7371 | 1.1855 | 9.9227 | 808.1506 | 21.5359 | 119.5187 | 948.2286 | 285.0001 | 3.3271 | 383.8844 | 0 | 0 | 1332.113 | 323.6716 | 4.1156
Manufactured Home NonSGC Forced Air Furnace w/o CAC - PTCS Duct Sealing Heat Zone 3 | Manufactured Home NonSGC Forced Air Furnace w/o CAC - PTCS Duct Sealing Heat Zone 3 | 20 | 2512.4622 | 285 | 0 | 0 | ResSpHTFAFZ3 | 0.194 | 0.374 | 2704.0374 | 0.59508 | 1.5911 |  |  | 285.0001 | 38.6715 | 0 | 0 | 0 | 0 | 285.0001 | 38.6715 | 323.6716 | 0 | 0 | 7.292 | 0.98944 | 8.2814 | 959.603 | 25.804 | 142.3344 | 1126.5713 | 285.0001 | 3.9529 | 459.9644 | 0 | 0 | 1586.5356 | 323.6716 | 4.9017
Manufactured Home NonSGC Forced Air Furnace w/CAC - PTCS Duct Sealing Heat Zone 1 - Cool Zone 1 | Manufactured Home NonSGC Forced Air Furnace w/CAC - PTCS Duct Sealing Heat Zone 1 | 20 | 1211.6258 | 285 | 0 | 0 | ResSpHTFAFZ1 | 0.194 | 0.374 | 1304.0123 | 0.28698 | 0.76732 |  |  | 285.0001 | 38.6715 | 0 | 0 | 0 | 0 | 285.0001 | 38.6715 | 323.6716 | 0 | 0 | 15.1208 | 2.0517 | 17.1726 | 466.2706 | 12.4439 | 68.9908 | 547.141 | 285.0001 | 1.9198 | 221.8161 | 0 | 0 | 768.9571 | 323.6716 | 2.3757
Manufactured Home NonSGC Forced Air Furnace w/CAC - PTCS Duct Sealing Heat Zone 1 - Cool Zone 1 | Manufactured Home NonSGC Forced Air Furnace w/CAC - PTCS Duct Sealing Cool Zone 1 | 20 | 112.7083 | 0 | 0 | 0 | ResCACZ1 | 0.17 | 0 | 121.3023 | 0 | 0.081455 |  |  | 0 | 0 | 0 | 0 | 0 | 0 | 0 | 0 | 0 | 0 | 0 | 0 | 0 | 0 | 84.0888 | 0 | 10.6568 | 94.7455 | 0 | 9999 | 23.5469 | 0 | 0 | 118.2924 | 0 | 9999
Manufactured Home NonSGC Forced Air Furnace w/CAC - PTCS Duct Sealing Heat Zone 2 - Cool Zone 2 | Manufactured Home NonSGC Forced Air Furnace w/CAC - PTCS Duct Sealing Heat Zone 2 | 20 | 1734.2807 | 285 | 0 | 0 | ResSpHTFAFZ2 | 0.194 | 0.374 | 1866.5196 | 0.41077 | 1.0983 |  |  | 285.0001 | 38.6715 | 0 | 0 | 0 | 0 | 285.0001 | 38.6715 | 323.6716 | 0 | 0 | 10.5639 | 1.4334 | 11.9973 | 668.3989 | 17.8118 | 98.8506 | 784.2535 | 285.0001 | 2.7518 | 317.5002 | 0 | 0 | 1101.7538 | 323.6716 | 3.4039
Manufactured Home NonSGC Forced Air Furnace w/CAC - PTCS Duct Sealing Heat Zone 2 - Cool Zone 2 | Manufactured Home NonSGC Forced Air Furnace w/CAC - PTCS Duct Sealing Cool Zone 2 | 20 | 204.784 | 0 | 0 | 0 | ResCACZ2 | 0.17 | 0 | 220.3988 | 0 | 0.148 |  |  | 0 | 0 | 0 | 0 | 0 | 0 | 0 | 0 | 0 | 0 | 0 | 0 | 0 | 0 | 160.1313 | 0 | 20.0974 | 180.2287 | 0 | 9999 | 42.7832 | 0 | 0 | 223.0119 | 0 | 9999
Manufactured Home NonSGC Forced Air Furnace w/CAC - PTCS Duct Sealing Heat Zone 3 - Cool Zone 3 | Manufactured Home NonSGC Forced Air Furnace w/CAC - PTCS Duct Sealing Heat Zone 3 | 20 | 2089.9053 | 285 | 0 | 0 | ResSpHTFAFZ3 | 0.194 | 0.374 | 2249.2606 | 0.495 | 1.3235 |  |  | 285.0001 | 38.6715 | 0 | 0 | 0 | 0 | 285.0001 | 38.6715 | 323.6716 | 0 | 0 | 8.7663 | 1.1895 | 9.9558 | 798.2128 | 21.4642 | 118.396 | 937.0996 | 285.0001 | 3.2881 | 382.6055 | 0 | 0 | 1319.7051 | 323.6716 | 4.0773
Manufactured Home NonSGC Forced Air Furnace w/CAC - PTCS Duct Sealing Heat Zone 3 - Cool Zone 3 | Manufactured Home NonSGC Forced Air Furnace w/CAC - PTCS Duct Sealing Cool Zone 3 | 20 | 327.8811 | 0 | 0 | 0 | ResCACZ3 | 0.17 | 0 | 352.8821 | 0 | 0.23696 |  |  | 0 | 0 | 0 | 0 | 0 | 0 | 0 | 0 | 0 | 0 | 0 | 0 | 0 | 0 | 289.5189 | 0 | 35.4913 | 325.0102 | 0 | 9999 | 68.5005 | 0 | 0 | 393.5107 | 0 | 9999
Manufactured Home NonSGC Forced Air Furnace w/CAC - PTCS Duct Sealing Heat Zone 1 - Cool Zone 2 | Manufactured Home NonSGC Forced Air Furnace w/CAC - PTCS Duct Sealing Heat Zone 1 | 20 | 1211.6258 | 285 | 0 | 0 | ResSpHTFAFZ1 | 0.194 | 0.374 | 1304.0123 | 0.28698 | 0.76732 |  |  | 285.0001 | 38.6715 | 0 | 0 | 0 | 0 | 285.0001 | 38.6715 | 323.6716 | 0 | 0 | 15.1208 | 2.0517 | 17.1726 | 466.2706 | 12.4439 | 68.9908 | 547.141 | 285.0001 | 1.9198 | 221.8161 | 0 | 0 | 768.9571 | 323.6716 | 2.3757
Manufactured Home NonSGC Forced Air Furnace w/CAC - PTCS Duct Sealing Heat Zone 1 - Cool Zone 2 | Manufactured Home NonSGC Forced Air Furnace w/CAC - PTCS Duct Sealing Cool Zone 2 | 20 | 204.784 | 0 | 0 | 0 | ResCACZ2 | 0.17 | 0 | 220.3988 | 0 | 0.148 |  |  | 0 | 0 | 0 | 0 | 0 | 0 | 0 | 0 | 0 | 0 | 0 | 0 | 0 | 0 | 160.1313 | 0 | 20.0974 | 180.2287 | 0 | 9999 | 42.7832 | 0 | 0 | 223.0119 | 0 | 9999
Manufactured Home NonSGC Forced Air Furnace w/CAC - PTCS Duct Sealing Heat Zone 1 - Cool Zone 3 | Manufactured Home NonSGC Forced Air Furnace w/CAC - PTCS Duct Sealing Heat Zone 1 | 20 | 1211.6258 | 285 | 0 | 0 | ResSpHTFAFZ1 | 0.194 | 0.374 | 1304.0123 | 0.28698 | 0.76732 |  |  | 285.0001 | 38.6715 | 0 | 0 | 0 | 0 | 285.0001 | 38.6715 | 323.6716 | 0 | 0 | 15.1208 | 2.0517 | 17.1726 | 466.2706 | 12.4439 | 68.9908 | 547.141 | 285.0001 | 1.9198 | 221.8161 | 0 | 0 | 768.9571 | 323.6716 | 2.3757
Manufactured Home NonSGC Forced Air Furnace w/CAC - PTCS Duct Sealing Heat Zone 1 - Cool Zone 3 | Manufactured Home NonSGC Forced Air Furnace w/CAC - PTCS Duct Sealing Cool Zone 3 | 20 | 327.8811 | 0 | 0 | 0 | ResCACZ3 | 0.17 | 0 | 352.8821 | 0 | 0.23696 |  |  | 0 | 0 | 0 | 0 | 0 | 0 | 0 | 0 | 0 | 0 | 0 | 0 | 0 | 0 | 289.5189 | 0 | 35.4913 | 325.0102 | 0 | 9999 | 68.5005 | 0 | 0 | 393.5107 | 0 | 9999
Manufactured Home NonSGC Forced Air Furnace w/CAC - PTCS Duct Sealing Heat Zone 2 - Cool Zone 3 | Manufactured Home NonSGC Forced Air Furnace w/CAC - PTCS Duct Sealing Heat Zone 2 | 20 | 1734.2807 | 285 | 0 | 0 | ResSpHTFAFZ2 | 0.194 | 0.374 | 1866.5196 | 0.41077 | 1.0983 |  |  | 285.0001 | 38.6715 | 0 | 0 | 0 | 0 | 285.0001 | 38.6715 | 323.6716 | 0 | 0 | 10.5639 | 1.4334 | 11.9973 | 668.3989 | 17.8118 | 98.8506 | 784.2535 | 285.0001 | 2.7518 | 317.5002 | 0 | 0 | 1101.7538 | 323.6716 | 3.4039
Manufactured Home NonSGC Forced Air Furnace w/CAC - PTCS Duct Sealing Heat Zone 2 - Cool Zone 3 | Manufactured Home NonSGC Forced Air Furnace w/CAC - PTCS Duct Sealing Cool Zone 3 | 20 | 327.8811 | 0 | 0 | 0 | ResCACZ3 | 0.17 | 0 | 352.8821 | 0 | 0.23696 |  |  | 0 | 0 | 0 | 0 | 0 | 0 | 0 | 0 | 0 | 0 | 0 | 0 | 0 | 0 | 289.5189 | 0 | 35.4913 | 325.0102 | 0 | 9999 | 68.5005 | 0 | 0 | 393.5107 | 0 | 9999
Manufactured Home NonSGC Forced Air Furnace w/CAC - PTCS Duct Sealing Heat Zone 2 - Cool Zone 1 | Manufactured Home NonSGC Forced Air Furnace w/CAC - PTCS Duct Sealing Heat Zone 2 | 20 | 1734.2807 | 285 | 0 | 0 | ResSpHTFAFZ2 | 0.194 | 0.374 | 1866.5196 | 0.41077 | 1.0983 |  |  | 285.0001 | 38.6715 | 0 | 0 | 0 | 0 | 285.0001 | 38.6715 | 323.6716 | 0 | 0 | 10.5639 | 1.4334 | 11.9973 | 668.3989 | 17.8118 | 98.8506 | 784.2535 | 285.0001 | 2.7518 | 317.5002 | 0 | 0 | 1101.7538 | 323.6716 | 3.4039
Manufactured Home NonSGC Forced Air Furnace w/CAC - PTCS Duct Sealing Heat Zone 2 - Cool Zone 1 | Manufactured Home NonSGC Forced Air Furnace w/CAC - PTCS Duct Sealing Cool Zone 1 | 20 | 112.7083 | 0 | 0 | 0 | ResCACZ1 | 0.17 | 0 | 121.3023 | 0 | 0.081455 |  |  | 0 | 0 | 0 | 0 | 0 | 0 | 0 | 0 | 0 | 0 | 0 | 0 | 0 | 0 | 84.0888 | 0 | 10.6568 | 94.7455 | 0 | 9999 | 23.5469 | 0 | 0 | 118.2924 | 0 | 9999
Manufactured Home NonSGC Forced Air Furnace w/CAC - PTCS Duct Sealing Heat Zone 3 - Cool Zone 1 | Manufactured Home NonSGC Forced Air Furnace w/CAC - PTCS Duct Sealing Heat Zone 3 | 20 | 2089.9053 | 285 | 0 | 0 | ResSpHTFAFZ3 | 0.194 | 0.374 | 2249.2606 | 0.495 | 1.3235 |  |  | 285.0001 | 38.6715 | 0 | 0 | 0 | 0 | 285.0001 | 38.6715 | 323.6716 | 0 | 0 | 8.7663 | 1.1895 | 9.9558 | 798.2128 | 21.4642 | 118.396 | 937.0996 | 285.0001 | 3.2881 | 382.6055 | 0 | 0 | 1319.7051 | 323.6716 | 4.0773
Manufactured Home NonSGC Forced Air Furnace w/CAC - PTCS Duct Sealing Heat Zone 3 - Cool Zone 1 | Manufactured Home NonSGC Forced Air Furnace w/CAC - PTCS Duct Sealing Cool Zone 1 | 20 | 112.7083 | 0 | 0 | 0 | ResCACZ1 | 0.17 | 0 | 121.3023 | 0 | 0.081455 |  |  | 0 | 0 | 0 | 0 | 0 | 0 | 0 | 0 | 0 | 0 | 0 | 0 | 0 | 0 | 84.0888 | 0 | 10.6568 | 94.7455 | 0 | 9999 | 23.5469 | 0 | 0 | 118.2924 | 0 | 9999
Manufactured Home NonSGC Forced Air Furnace w/CAC - PTCS Duct Sealing Heat Zone 3 - Cool Zone 2 | Manufactured Home NonSGC Forced Air Furnace w/CAC - PTCS Duct Sealing Heat Zone 3 | 20 | 2089.9053 | 285 | 0 | 0 | ResSpHTFAFZ3 | 0.194 | 0.374 | 2249.2606 | 0.495 | 1.3235 |  |  | 285.0001 | 38.6715 | 0 | 0 | 0 | 0 | 285.0001 | 38.6715 | 323.6716 | 0 | 0 | 8.7663 | 1.1895 | 9.9558 | 798.2128 | 21.4642 | 118.396 | 937.0996 | 285.0001 | 3.2881 | 382.6055 | 0 | 0 | 1319.7051 | 323.6716 | 4.0773
Manufactured Home NonSGC Forced Air Furnace w/CAC - PTCS Duct Sealing Heat Zone 3 - Cool Zone 2 | Manufactured Home NonSGC Forced Air Furnace w/CAC - PTCS Duct Sealing Cool Zone 2 | 20 | 204.784 | 0 | 0 | 0 | ResCACZ2 | 0.17 | 0 | 220.3988 | 0 | 0.148 |  |  | 0 | 0 | 0 | 0 | 0 | 0 | 0 | 0 | 0 | 0 | 0 | 0 | 0 | 0 | 160.1313 | 0 | 20.0974 | 180.2287 | 0 | 9999 | 42.7832 | 0 | 0 | 223.0119 | 0 | 9999
Manufactured Home NonSGC Forced Air Furnace w/CAC - PTCS System O&M Heat Zone 1 - Cool Zone 1 | Manufactured Home NonSGC Forced Air Furnace w/CAC - PTCS System O&M Heat Zone 1 | 5 | 1e-18 | 0 | 0 | 0 | ResSpHTFAFZ1 | 0.194 | 0.374 | 1.0762e-18 | 2.3685e-22 | 6.333e-22 |  |  | 0 | 0 | 0 | 0 | 0 | 0 | 0 | 0 | 0 | 0 | 0 | 0 | 0 | 0 | 3.8483e-19 | 1.027e-20 | 5.6941e-20 | 4.5158e-19 | 0 | 9999 | 1.8307e-19 | 0 | 0 | 6.3465e-19 | 0 | 9999
Manufactured Home NonSGC Forced Air Furnace w/CAC - PTCS System O&M Heat Zone 1 - Cool Zone 1 | Manufactured Home NonSGC Forced Air Furnace w/CAC - PTCS System O&M Cool Zone 1 | 5 | 65.024 | 225 | 0 | 0 | ResCACZ1 | 0.17 | 0 | 69.9821 | 0 | 0.046993 |  |  | 225 | 522.223 | 0 | 0 | 0 | 0 | 225 | 522.223 | 747.2231 | 0 | 0 | 222.4378 | 516.276 | 738.7138 | 48.5127 | 0 | 6.1481 | 54.6609 | 225 | 0.24294 | 13.5847 | 0 | 0 | 68.2456 | 747.2231 | 0.091332
Manufactured Home NonSGC Forced Air Furnace w/CAC - PTCS System O&M Heat Zone 2 - Cool Zone 2 | Manufactured Home NonSGC Forced Air Furnace w/CAC - PTCS System O&M Heat Zone 2 | 5 | 1e-18 | 0 | 0 | 0 | ResSpHTFAFZ2 | 0.194 | 0.374 | 1.0762e-18 | 2.3685e-22 | 6.333e-22 |  |  | 0 | 0 | 0 | 0 | 0 | 0 | 0 | 0 | 0 | 0 | 0 | 0 | 0 | 0 | 3.854e-19 | 1.027e-20 | 5.6998e-20 | 4.5221e-19 | 0 | 9999 | 1.8307e-19 | 0 | 0 | 6.3528e-19 | 0 | 9999
Manufactured Home NonSGC Forced Air Furnace w/CAC - PTCS System O&M Heat Zone 2 - Cool Zone 2 | Manufactured Home NonSGC Forced Air Furnace w/CAC - PTCS System O&M Cool Zone 2 | 5 | 118.1446 | 225 | 0 | 0 | ResCACZ2 | 0.17 | 0 | 127.1531 | 0 | 0.085384 |  |  | 225 | 522.223 | 0 | 0 | 0 | 0 | 225 | 522.223 | 747.2231 | 0 | 0 | 122.4245 | 284.1461 | 406.5706 | 92.3834 | 0 | 11.5947 | 103.9781 | 225 | 0.46212 | 24.6826 | 0 | 0 | 128.6607 | 747.2231 | 0.17219
Manufactured Home NonSGC Forced Air Furnace w/CAC - PTCS System O&M Heat Zone 3 - Cool Zone 3 | Manufactured Home NonSGC Forced Air Furnace w/CAC - PTCS System O&M Heat Zone 3 | 5 | 1e-18 | 0 | 0 | 0 | ResSpHTFAFZ3 | 0.194 | 0.374 | 1.0762e-18 | 2.3685e-22 | 6.333e-22 |  |  | 0 | 0 | 0 | 0 | 0 | 0 | 0 | 0 | 0 | 0 | 0 | 0 | 0 | 0 | 3.8194e-19 | 1.027e-20 | 5.6651e-20 | 4.4839e-19 | 0 | 9999 | 1.8307e-19 | 0 | 0 | 6.3147e-19 | 0 | 9999
Manufactured Home NonSGC Forced Air Furnace w/CAC - PTCS System O&M Heat Zone 3 - Cool Zone 3 | Manufactured Home NonSGC Forced Air Furnace w/CAC - PTCS System O&M Cool Zone 3 | 5 | 189.1622 | 225 | 0 | 0 | ResCACZ3 | 0.17 | 0 | 203.5858 | 0 | 0.13671 |  |  | 225 | 522.223 | 0 | 0 | 0 | 0 | 225 | 522.223 | 747.2231 | 0 | 0 | 76.4624 | 177.4685 | 253.9309 | 167.0301 | 0 | 20.4758 | 187.5059 | 225 | 0.83336 | 39.5195 | 0 | 0 | 227.0254 | 747.2231 | 0.30383
Manufactured Home NonSGC Forced Air Furnace w/CAC - PTCS System O&M Heat Zone 1 - Cool Zone 2 | Manufactured Home NonSGC Forced Air Furnace w/CAC - PTCS System O&M Heat Zone 1 | 5 | 1e-18 | 0 | 0 | 0 | ResSpHTFAFZ1 | 0.194 | 0.374 | 1.0762e-18 | 2.3685e-22 | 6.333e-22 |  |  | 0 | 0 | 0 | 0 | 0 | 0 | 0 | 0 | 0 | 0 | 0 | 0 | 0 | 0 | 3.8483e-19 | 1.027e-20 | 5.6941e-20 | 4.5158e-19 | 0 | 9999 | 1.8307e-19 | 0 | 0 | 6.3465e-19 | 0 | 9999
Manufactured Home NonSGC Forced Air Furnace w/CAC - PTCS System O&M Heat Zone 1 - Cool Zone 2 | Manufactured Home NonSGC Forced Air Furnace w/CAC - PTCS System O&M Cool Zone 2 | 5 | 118.1446 | 225 | 0 | 0 | ResCACZ2 | 0.17 | 0 | 127.1531 | 0 | 0.085384 |  |  | 225 | 522.223 | 0 | 0 | 0 | 0 | 225 | 522.223 | 747.2231 | 0 | 0 | 122.4245 | 284.1461 | 406.5706 | 92.3834 | 0 | 11.5947 | 103.9781 | 225 | 0.46212 | 24.6826 | 0 | 0 | 128.6607 | 747.2231 | 0.17219
Manufactured Home NonSGC Forced Air Furnace w/CAC - PTCS System O&M Heat Zone 1 - Cool Zone 3 | Manufactured Home NonSGC Forced Air Furnace w/CAC - PTCS System O&M Heat Zone 1 | 5 | 1e-18 | 0 | 0 | 0 | ResSpHTFAFZ1 | 0.194 | 0.374 | 1.0762e-18 | 2.3685e-22 | 6.333e-22 |  |  | 0 | 0 | 0 | 0 | 0 | 0 | 0 | 0 | 0 | 0 | 0 | 0 | 0 | 0 | 3.8483e-19 | 1.027e-20 | 5.6941e-20 | 4.5158e-19 | 0 | 9999 | 1.8307e-19 | 0 | 0 | 6.3465e-19 | 0 | 9999
Manufactured Home NonSGC Forced Air Furnace w/CAC - PTCS System O&M Heat Zone 1 - Cool Zone 3 | Manufactured Home NonSGC Forced Air Furnace w/CAC - PTCS System O&M Cool Zone 3 | 5 | 189.1622 | 225 | 0 | 0 | ResCACZ3 | 0.17 | 0 | 203.5858 | 0 | 0.13671 |  |  | 225 | 522.223 | 0 | 0 | 0 | 0 | 225 | 522.223 | 747.2231 | 0 | 0 | 76.4624 | 177.4685 | 253.9309 | 167.0301 | 0 | 20.4758 | 187.5059 | 225 | 0.83336 | 39.5195 | 0 | 0 | 227.0254 | 747.2231 | 0.30383
Manufactured Home NonSGC Forced Air Furnace w/CAC - PTCS System O&M Heat Zone 2 - Cool Zone 3 | Manufactured Home NonSGC Forced Air Furnace w/CAC - PTCS System O&M Heat Zone 2 | 5 | 1e-18 | 0 | 0 | 0 | ResSpHTFAFZ2 | 0.194 | 0.374 | 1.0762e-18 | 2.3685e-22 | 6.333e-22 |  |  | 0 | 0 | 0 | 0 | 0 | 0 | 0 | 0 | 0 | 0 | 0 | 0 | 0 | 0 | 3.854e-19 | 1.027e-20 | 5.6998e-20 | 4.5221e-19 | 0 | 9999 | 1.8307e-19 | 0 | 0 | 6.3528e-19 | 0 | 9999
Manufactured Home NonSGC Forced Air Furnace w/CAC - PTCS System O&M Heat Zone 2 - Cool Zone 3 | Manufactured Home NonSGC Forced Air Furnace w/CAC - PTCS System O&M Cool Zone 3 | 5 | 189.1622 | 225 | 0 | 0 | ResCACZ3 | 0.17 | 0 | 203.5858 | 0 | 0.13671 |  |  | 225 | 522.223 | 0 | 0 | 0 | 0 | 225 | 522.223 | 747.2231 | 0 | 0 | 76.4624 | 177.4685 | 253.9309 | 167.0301 | 0 | 20.4758 | 187.5059 | 225 | 0.83336 | 39.5195 | 0 | 0 | 227.0254 | 747.2231 | 0.30383
Manufactured Home NonSGC Forced Air Furnace w/CAC - PTCS System O&M Heat Zone 2 - Cool Zone 1 | Manufactured Home NonSGC Forced Air Furnace w/CAC - PTCS System O&M Heat Zone 2 | 5 | 1e-18 | 0 | 0 | 0 | ResSpHTFAFZ2 | 0.194 | 0.374 | 1.0762e-18 | 2.3685e-22 | 6.333e-22 |  |  | 0 | 0 | 0 | 0 | 0 | 0 | 0 | 0 | 0 | 0 | 0 | 0 | 0 | 0 | 3.854e-19 | 1.027e-20 | 5.6998e-20 | 4.5221e-19 | 0 | 9999 | 1.8307e-19 | 0 | 0 | 6.3528e-19 | 0 | 9999
Manufactured Home NonSGC Forced Air Furnace w/CAC - PTCS System O&M Heat Zone 2 - Cool Zone 1 | Manufactured Home NonSGC Forced Air Furnace w/CAC - PTCS System O&M Cool Zone 1 | 5 | 65.024 | 225 | 0 | 0 | ResCACZ1 | 0.17 | 0 | 69.9821 | 0 | 0.046993 |  |  | 225 | 522.223 | 0 | 0 | 0 | 0 | 225 | 522.223 | 747.2231 | 0 | 0 | 222.4378 | 516.276 | 738.7138 | 48.5127 | 0 | 6.1481 | 54.6609 | 225 | 0.24294 | 13.5847 | 0 | 0 | 68.2456 | 747.2231 | 0.091332
Manufactured Home NonSGC Forced Air Furnace w/CAC - PTCS System O&M Heat Zone 3 - Cool Zone 1 | Manufactured Home NonSGC Forced Air Furnace w/CAC - PTCS System O&M Heat Zone 3 | 5 | 1e-18 | 0 | 0 | 0 | ResSpHTFAFZ3 | 0.194 | 0.374 | 1.0762e-18 | 2.3685e-22 | 6.333e-22 |  |  | 0 | 0 | 0 | 0 | 0 | 0 | 0 | 0 | 0 | 0 | 0 | 0 | 0 | 0 | 3.8194e-19 | 1.027e-20 | 5.6651e-20 | 4.4839e-19 | 0 | 9999 | 1.8307e-19 | 0 | 0 | 6.3147e-19 | 0 | 9999
Manufactured Home NonSGC Forced Air Furnace w/CAC - PTCS System O&M Heat Zone 3 - Cool Zone 1 | Manufactured Home NonSGC Forced Air Furnace w/CAC - PTCS System O&M Cool Zone 1 | 5 | 65.024 | 225 | 0 | 0 | ResCACZ1 | 0.17 | 0 | 69.9821 | 0 | 0.046993 |  |  | 225 | 522.223 | 0 | 0 | 0 | 0 | 225 | 522.223 | 747.2231 | 0 | 0 | 222.4378 | 516.276 | 738.7138 | 48.5127 | 0 | 6.1481 | 54.6609 | 225 | 0.24294 | 13.5847 | 0 | 0 | 68.2456 | 747.2231 | 0.091332
Manufactured Home NonSGC Forced Air Furnace w/CAC - PTCS System O&M Heat Zone 3 - Cool Zone 2 | Manufactured Home NonSGC Forced Air Furnace w/CAC - PTCS System O&M Heat Zone 3 | 5 | 1e-18 | 0 | 0 | 0 | ResSpHTFAFZ3 | 0.194 | 0.374 | 1.0762e-18 | 2.3685e-22 | 6.333e-22 |  |  | 0 | 0 | 0 | 0 | 0 | 0 | 0 | 0 | 0 | 0 | 0 | 0 | 0 | 0 | 3.8194e-19 | 1.027e-20 | 5.6651e-20 | 4.4839e-19 | 0 | 9999 | 1.8307e-19 | 0 | 0 | 6.3147e-19 | 0 | 9999
Manufactured Home NonSGC Forced Air Furnace w/CAC - PTCS System O&M Heat Zone 3 - Cool Zone 2 | Manufactured Home NonSGC Forced Air Furnace w/CAC - PTCS System O&M Cool Zone 2 | 5 | 118.1446 | 225 | 0 | 0 | ResCACZ2 | 0.17 | 0 | 127.1531 | 0 | 0.085384 |  |  | 225 | 522.223 | 0 | 0 | 0 | 0 | 225 | 522.223 | 747.2231 | 0 | 0 | 122.4245 | 284.1461 | 406.5706 | 92.3834 | 0 | 11.5947 | 103.9781 | 225 | 0.46212 | 24.6826 | 0 | 0 | 128.6607 | 747.2231 | 0.17219
Manufactured Home NonSGC Forced Air Furnace w/CAC - PTCS Duct Sealing and System O&M Heat Zone 1 - Cool Zone 1 | Manufactured Home NonSGC Forced Air Furnace w/CAC - PTCS Duct Sealing and System O&M Heat Zone 1 | 20 | 1211.6258 | 375 | 0 | 0 | ResSpHTFAFZ1 | 0.194 | 0.374 | 1304.0123 | 0.28698 | 0.76732 |  |  | 375.0001 | 50.8835 | 0 | 0 | 0 | 0 | 375.0001 | 50.8835 | 425.8836 | 0 | 0 | 19.8958 | 2.6997 | 22.5955 | 466.2706 | 12.4439 | 68.9908 | 547.141 | 375.0001 | 1.459 | 221.8161 | 0 | 0 | 768.9571 | 425.8836 | 1.8056
Manufactured Home NonSGC Forced Air Furnace w/CAC - PTCS Duct Sealing and System O&M Heat Zone 1 - Cool Zone 1 | Manufactured Home NonSGC Forced Air Furnace w/CAC - PTCS Duct Sealing and System O&M Cool Zone 1 | 20 | 177.7322 | 225 | 0 | 0 | ResCACZ1 | 0.17 | 0 | 191.2843 | 0 | 0.12845 |  |  | 225 | 30.5301 | 0 | 0 | 0 | 0 | 225 | 30.5301 | 255.5302 | 0 | 0 | 81.3797 | 11.0424 | 92.422 | 132.6015 | 0 | 16.8049 | 149.4064 | 225 | 0.66403 | 37.1316 | 0 | 0 | 186.538 | 255.5302 | 0.73
Manufactured Home NonSGC Forced Air Furnace w/CAC - PTCS Duct Sealing and System O&M Heat Zone 2 - Cool Zone 2 | Manufactured Home NonSGC Forced Air Furnace w/CAC - PTCS Duct Sealing and System O&M Heat Zone 2 | 20 | 1734.2807 | 375 | 0 | 0 | ResSpHTFAFZ2 | 0.194 | 0.374 | 1866.5196 | 0.41077 | 1.0983 |  |  | 375.0001 | 50.8835 | 0 | 0 | 0 | 0 | 375.0001 | 50.8835 | 425.8836 | 0 | 0 | 13.8999 | 1.8861 | 15.786 | 668.3989 | 17.8118 | 98.8506 | 784.2535 | 375.0001 | 2.0913 | 317.5002 | 0 | 0 | 1101.7538 | 425.8836 | 2.587
Manufactured Home NonSGC Forced Air Furnace w/CAC - PTCS Duct Sealing and System O&M Heat Zone 2 - Cool Zone 2 | Manufactured Home NonSGC Forced Air Furnace w/CAC - PTCS Duct Sealing and System O&M Cool Zone 2 | 20 | 322.9286 | 225 | 0 | 0 | ResCACZ2 | 0.17 | 0 | 347.5519 | 0 | 0.23338 |  |  | 225 | 30.5301 | 0 | 0 | 0 | 0 | 225 | 30.5301 | 255.5302 | 0 | 0 | 44.7894 | 6.0775 | 50.8669 | 252.5147 | 0 | 31.6921 | 284.2068 | 225 | 1.2631 | 67.4658 | 0 | 0 | 351.6727 | 255.5302 | 1.3762
Manufactured Home NonSGC Forced Air Furnace w/CAC - PTCS Duct Sealing and System O&M Heat Zone 3 - Cool Zone 3 | Manufactured Home NonSGC Forced Air Furnace w/CAC - PTCS Duct Sealing and System O&M Heat Zone 3 | 20 | 2089.9053 | 375 | 0 | 0 | ResSpHTFAFZ3 | 0.194 | 0.374 | 2249.2606 | 0.495 | 1.3235 |  |  | 375.0001 | 50.8835 | 0 | 0 | 0 | 0 | 375.0001 | 50.8835 | 425.8836 | 0 | 0 | 11.5346 | 1.5651 | 13.0998 | 798.2128 | 21.4642 | 118.396 | 937.0996 | 375.0001 | 2.4989 | 382.6055 | 0 | 0 | 1319.7051 | 425.8836 | 3.0987
Manufactured Home NonSGC Forced Air Furnace w/CAC - PTCS Duct Sealing and System O&M Heat Zone 3 - Cool Zone 3 | Manufactured Home NonSGC Forced Air Furnace w/CAC - PTCS Duct Sealing and System O&M Cool Zone 3 | 20 | 517.0433 | 225 | 0 | 0 | ResCACZ3 | 0.17 | 0 | 556.4679 | 0 | 0.37367 |  |  | 225 | 30.5301 | 0 | 0 | 0 | 0 | 225 | 30.5301 | 255.5302 | 0 | 0 | 27.974 | 3.7958 | 31.7698 | 456.549 | 0 | 55.9671 | 512.5161 | 225 | 2.2778 | 108.02 | 0 | 0 | 620.5361 | 255.5302 | 2.4284
Manufactured Home NonSGC Forced Air Furnace w/CAC - PTCS Duct Sealing and System O&M Heat Zone 1 - Cool Zone 2 | Manufactured Home NonSGC Forced Air Furnace w/CAC - PTCS Duct Sealing and System O&M Heat Zone 1 | 20 | 1211.6258 | 375 | 0 | 0 | ResSpHTFAFZ1 | 0.194 | 0.374 | 1304.0123 | 0.28698 | 0.76732 |  |  | 375.0001 | 50.8835 | 0 | 0 | 0 | 0 | 375.0001 | 50.8835 | 425.8836 | 0 | 0 | 19.8958 | 2.6997 | 22.5955 | 466.2706 | 12.4439 | 68.9908 | 547.141 | 375.0001 | 1.459 | 221.8161 | 0 | 0 | 768.9571 | 425.8836 | 1.8056
Manufactured Home NonSGC Forced Air Furnace w/CAC - PTCS Duct Sealing and System O&M Heat Zone 1 - Cool Zone 2 | Manufactured Home NonSGC Forced Air Furnace w/CAC - PTCS Duct Sealing and System O&M Cool Zone 2 | 20 | 322.9286 | 225 | 0 | 0 | ResCACZ2 | 0.17 | 0 | 347.5519 | 0 | 0.23338 |  |  | 225 | 30.5301 | 0 | 0 | 0 | 0 | 225 | 30.5301 | 255.5302 | 0 | 0 | 44.7894 | 6.0775 | 50.8669 | 252.5147 | 0 | 31.6921 | 284.2068 | 225 | 1.2631 | 67.4658 | 0 | 0 | 351.6727 | 255.5302 | 1.3762
Manufactured Home NonSGC Forced Air Furnace w/CAC - PTCS Duct Sealing and System O&M Heat Zone 1 - Cool Zone 3 | Manufactured Home NonSGC Forced Air Furnace w/CAC - PTCS Duct Sealing and System O&M Heat Zone 1 | 20 | 1211.6258 | 375 | 0 | 0 | ResSpHTFAFZ1 | 0.194 | 0.374 | 1304.0123 | 0.28698 | 0.76732 |  |  | 375.0001 | 50.8835 | 0 | 0 | 0 | 0 | 375.0001 | 50.8835 | 425.8836 | 0 | 0 | 19.8958 | 2.6997 | 22.5955 | 466.2706 | 12.4439 | 68.9908 | 547.141 | 375.0001 | 1.459 | 221.8161 | 0 | 0 | 768.9571 | 425.8836 | 1.8056
Manufactured Home NonSGC Forced Air Furnace w/CAC - PTCS Duct Sealing and System O&M Heat Zone 1 - Cool Zone 3 | Manufactured Home NonSGC Forced Air Furnace w/CAC - PTCS Duct Sealing and System O&M Cool Zone 3 | 20 | 517.0433 | 225 | 0 | 0 | ResCACZ3 | 0.17 | 0 | 556.4679 | 0 | 0.37367 |  |  | 225 | 30.5301 | 0 | 0 | 0 | 0 | 225 | 30.5301 | 255.5302 | 0 | 0 | 27.974 | 3.7958 | 31.7698 | 456.549 | 0 | 55.9671 | 512.5161 | 225 | 2.2778 | 108.02 | 0 | 0 | 620.5361 | 255.5302 | 2.4284
Manufactured Home NonSGC Forced Air Furnace w/CAC - PTCS Duct Sealing and System O&M Heat Zone 2 - Cool Zone 3 | Manufactured Home NonSGC Forced Air Furnace w/CAC - PTCS Duct Sealing and System O&M Heat Zone 2 | 20 | 1734.2807 | 375 | 0 | 0 | ResSpHTFAFZ2 | 0.194 | 0.374 | 1866.5196 | 0.41077 | 1.0983 |  |  | 375.0001 | 50.8835 | 0 | 0 | 0 | 0 | 375.0001 | 50.8835 | 425.8836 | 0 | 0 | 13.8999 | 1.8861 | 15.786 | 668.3989 | 17.8118 | 98.8506 | 784.2535 | 375.0001 | 2.0913 | 317.5002 | 0 | 0 | 1101.7538 | 425.8836 | 2.587
Manufactured Home NonSGC Forced Air Furnace w/CAC - PTCS Duct Sealing and System O&M Heat Zone 2 - Cool Zone 3 | Manufactured Home NonSGC Forced Air Furnace w/CAC - PTCS Duct Sealing and System O&M Cool Zone 3 | 20 | 517.0433 | 225 | 0 | 0 | ResCACZ3 | 0.17 | 0 | 556.4679 | 0 | 0.37367 |  |  | 225 | 30.5301 | 0 | 0 | 0 | 0 | 225 | 30.5301 | 255.5302 | 0 | 0 | 27.974 | 3.7958 | 31.7698 | 456.549 | 0 | 55.9671 | 512.5161 | 225 | 2.2778 | 108.02 | 0 | 0 | 620.5361 | 255.5302 | 2.4284
Manufactured Home NonSGC Forced Air Furnace w/CAC - PTCS Duct Sealing and System O&M Heat Zone 2 - Cool Zone 1 | Manufactured Home NonSGC Forced Air Furnace w/CAC - PTCS Duct Sealing and System O&M Heat Zone 2 | 20 | 1734.2807 | 375 | 0 | 0 | ResSpHTFAFZ2 | 0.194 | 0.374 | 1866.5196 | 0.41077 | 1.0983 |  |  | 375.0001 | 50.8835 | 0 | 0 | 0 | 0 | 375.0001 | 50.8835 | 425.8836 | 0 | 0 | 13.8999 | 1.8861 | 15.786 | 668.3989 | 17.8118 | 98.8506 | 784.2535 | 375.0001 | 2.0913 | 317.5002 | 0 | 0 | 1101.7538 | 425.8836 | 2.587
Manufactured Home NonSGC Forced Air Furnace w/CAC - PTCS Duct Sealing and System O&M Heat Zone 2 - Cool Zone 1 | Manufactured Home NonSGC Forced Air Furnace w/CAC - PTCS Duct Sealing and System O&M Cool Zone 1 | 20 | 177.7322 | 225 | 0 | 0 | ResCACZ1 | 0.17 | 0 | 191.2843 | 0 | 0.12845 |  |  | 225 | 30.5301 | 0 | 0 | 0 | 0 | 225 | 30.5301 | 255.5302 | 0 | 0 | 81.3797 | 11.0424 | 92.422 | 132.6015 | 0 | 16.8049 | 149.4064 | 225 | 0.66403 | 37.1316 | 0 | 0 | 186.538 | 255.5302 | 0.73
Manufactured Home NonSGC Forced Air Furnace w/CAC - PTCS Duct Sealing and System O&M Heat Zone 3 - Cool Zone 1 | Manufactured Home NonSGC Forced Air Furnace w/CAC - PTCS Duct Sealing and System O&M Heat Zone 3 | 20 | 2089.9053 | 375 | 0 | 0 | ResSpHTFAFZ3 | 0.194 | 0.374 | 2249.2606 | 0.495 | 1.3235 |  |  | 375.0001 | 50.8835 | 0 | 0 | 0 | 0 | 375.0001 | 50.8835 | 425.8836 | 0 | 0 | 11.5346 | 1.5651 | 13.0998 | 798.2128 | 21.4642 | 118.396 | 937.0996 | 375.0001 | 2.4989 | 382.6055 | 0 | 0 | 1319.7051 | 425.8836 | 3.0987
Manufactured Home NonSGC Forced Air Furnace w/CAC - PTCS Duct Sealing and System O&M Heat Zone 3 - Cool Zone 1 | Manufactured Home NonSGC Forced Air Furnace w/CAC - PTCS Duct Sealing and System O&M Cool Zone 1 | 20 | 177.7322 | 225 | 0 | 0 | ResCACZ1 | 0.17 | 0 | 191.2843 | 0 | 0.12845 |  |  | 225 | 30.5301 | 0 | 0 | 0 | 0 | 225 | 30.5301 | 255.5302 | 0 | 0 | 81.3797 | 11.0424 | 92.422 | 132.6015 | 0 | 16.8049 | 149.4064 | 225 | 0.66403 | 37.1316 | 0 | 0 | 186.538 | 255.5302 | 0.73
Manufactured Home NonSGC Forced Air Furnace w/CAC - PTCS Duct Sealing and System O&M Heat Zone 3 - Cool Zone 2 | Manufactured Home NonSGC Forced Air Furnace w/CAC - PTCS Duct Sealing and System O&M Heat Zone 3 | 20 | 2089.9053 | 375 | 0 | 0 | ResSpHTFAFZ3 | 0.194 | 0.374 | 2249.2606 | 0.495 | 1.3235 |  |  | 375.0001 | 50.8835 | 0 | 0 | 0 | 0 | 375.0001 | 50.8835 | 425.8836 | 0 | 0 | 11.5346 | 1.5651 | 13.0998 | 798.2128 | 21.4642 | 118.396 | 937.0996 | 375.0001 | 2.4989 | 382.6055 | 0 | 0 | 1319.7051 | 425.8836 | 3.0987
Manufactured Home NonSGC Forced Air Furnace w/CAC - PTCS Duct Sealing and System O&M Heat Zone 3 - Cool Zone 2 | Manufactured Home NonSGC Forced Air Furnace w/CAC - PTCS Duct Sealing and System O&M Cool Zone 2 | 20 | 322.9286 | 225 | 0 | 0 | ResCACZ2 | 0.17 | 0 | 347.5519 | 0 | 0.23338 |  |  | 225 | 30.5301 | 0 | 0 | 0 | 0 | 225 | 30.5301 | 255.5302 | 0 | 0 | 44.7894 | 6.0775 | 50.8669 | 252.5147 | 0 | 31.6921 | 284.2068 | 225 | 1.2631 | 67.4658 | 0 | 0 | 351.6727 | 255.5302 | 1.3762
Manufactured Home NonSGC Forced Air Furnace w/o CAC - PTCS Duct Sealing and Weatherization Heat Zone 1 | Manufactured Home NonSGC Forced Air Furnace w/o CAC - PTCS Duct Sealing and Weatherization Heat Zone 1 | 25 | 4013.4908 | 285 | 0 | 0 | ResSpHTFAFZ1 | 0.194 | 0.374 | 4319.5195 | 0.95061 | 2.5417 |  |  | 285.0001 | 0 | 0 | 0 | 0 | 0 | 285.0001 | 0 | 285.0001 | 0 | 0 | 4.5648 | 0 | 4.5648 | 1544.5138 | 41.2202 | 228.5308 | 1812.3956 | 285.0001 | 6.3593 | 734.7623 | 0 | 0 | 2547.158 | 285.0001 | 8.9374
Manufactured Home NonSGC Forced Air Furnace w/o CAC - PTCS Duct Sealing and Weatherization Heat Zone 2 | Manufactured Home NonSGC Forced Air Furnace w/o CAC - PTCS Duct Sealing and Weatherization Heat Zone 2 | 25 | 5384.42 | 285 | 0 | 0 | ResSpHTFAFZ2 | 0.194 | 0.374 | 5794.982 | 1.2753 | 3.4099 |  |  | 285.0001 | 0 | 0 | 0 | 0 | 0 | 285.0001 | 0 | 285.0001 | 0 | 0 | 3.4026 | 0 | 3.4026 | 2075.1775 | 55.3002 | 306.9013 | 2434.8713 | 285.0001 | 8.5434 | 985.7427 | 0 | 0 | 3420.614 | 285.0001 | 12.0022
Manufactured Home NonSGC Forced Air Furnace w/o CAC - PTCS Duct Sealing and Weatherization Heat Zone 3 | Manufactured Home NonSGC Forced Air Furnace w/o CAC - PTCS Duct Sealing and Weatherization Heat Zone 3 | 25 | 6406.5729 | 285 | 0 | 0 | ResSpHTFAFZ3 | 0.194 | 0.374 | 6895.074 | 1.5174 | 4.0573 |  |  | 285.0001 | 0 | 0 | 0 | 0 | 0 | 285.0001 | 0 | 285.0001 | 0 | 0 | 2.8597 | 0 | 2.8597 | 2446.9091 | 65.7981 | 362.941 | 2872.6645 | 285.0001 | 10.0795 | 1172.8712 | 0 | 0 | 4045.5356 | 285.0001 | 14.1949
Manufactured Home NonSGC Forced Air Furnace w/CAC - PTCS Duct Sealing and Weatherization Heat Zone 1 - Cool Zone 1 | Manufactured Home NonSGC Forced Air Furnace w/CAC - PTCS Duct Sealing and Weatherization Heat Zone 1 | 25 | 4013.4908 | 285 | 0 | 0 | ResSpHTFAFZ1 | 0.194 | 0.374 | 4319.5195 | 0.95061 | 2.5417 |  |  | 285.0001 | 0 | 0 | 0 | 0 | 0 | 285.0001 | 0 | 285.0001 | 0 | 0 | 4.5648 | 0 | 4.5648 | 1544.5138 | 41.2202 | 228.5308 | 1812.3956 | 285.0001 | 6.3593 | 734.7623 | 0 | 0 | 2547.158 | 285.0001 | 8.9374
Manufactured Home NonSGC Forced Air Furnace w/CAC - PTCS Duct Sealing and Weatherization Heat Zone 1 - Cool Zone 1 | Manufactured Home NonSGC Forced Air Furnace w/CAC - PTCS Duct Sealing and Weatherization Cool Zone 1 | 25 | 112.7083 | 0 | 0 | 0 | ResCACZ1 | 0.17 | 0 | 121.3023 | 0 | 0.081455 |  |  | 0 | 0 | 0 | 0 | 0 | 0 | 0 | 0 | 0 | 0 | 0 | 0 | 0 | 0 | 84.0888 | 0 | 10.6568 | 94.7455 | 0 | 9999 | 23.5469 | 0 | 0 | 118.2924 | 0 | 9999
Manufactured Home NonSGC Forced Air Furnace w/CAC - PTCS Duct Sealing and Weatherization Heat Zone 2 - Cool Zone 2 | Manufactured Home NonSGC Forced Air Furnace w/CAC - PTCS Duct Sealing and Weatherization Heat Zone 2 | 25 | 5384.42 | 285 | 0 | 0 | ResSpHTFAFZ2 | 0.194 | 0.374 | 5794.982 | 1.2753 | 3.4099 |  |  | 285.0001 | 0 | 0 | 0 | 0 | 0 | 285.0001 | 0 | 285.0001 | 0 | 0 | 3.4026 | 0 | 3.4026 | 2075.1775 | 55.3002 | 306.9013 | 2434.8713 | 285.0001 | 8.5434 | 985.7427 | 0 | 0 | 3420.614 | 285.0001 | 12.0022
Manufactured Home NonSGC Forced Air Furnace w/CAC - PTCS Duct Sealing and Weatherization Heat Zone 2 - Cool Zone 2 | Manufactured Home NonSGC Forced Air Furnace w/CAC - PTCS Duct Sealing and Weatherization Cool Zone 2 | 25 | 204.784 | 0 | 0 | 0 | ResCACZ2 | 0.17 | 0 | 220.3988 | 0 | 0.148 |  |  | 0 | 0 | 0 | 0 | 0 | 0 | 0 | 0 | 0 | 0 | 0 | 0 | 0 | 0 | 160.1313 | 0 | 20.0974 | 180.2287 | 0 | 9999 | 42.7832 | 0 | 0 | 223.0119 | 0 | 9999
Manufactured Home NonSGC Forced Air Furnace w/CAC - PTCS Duct Sealing and Weatherization Heat Zone 3 - Cool Zone 3 | Manufactured Home NonSGC Forced Air Furnace w/CAC - PTCS Duct Sealing and Weatherization Heat Zone 3 | 25 | 6406.5729 | 285 | 0 | 0 | ResSpHTFAFZ3 | 0.194 | 0.374 | 6895.074 | 1.5174 | 4.0573 |  |  | 285.0001 | 0 | 0 | 0 | 0 | 0 | 285.0001 | 0 | 285.0001 | 0 | 0 | 2.8597 | 0 | 2.8597 | 2446.9091 | 65.7981 | 362.941 | 2872.6645 | 285.0001 | 10.0795 | 1172.8712 | 0 | 0 | 4045.5356 | 285.0001 | 14.1949
Manufactured Home NonSGC Forced Air Furnace w/CAC - PTCS Duct Sealing and Weatherization Heat Zone 3 - Cool Zone 3 | Manufactured Home NonSGC Forced Air Furnace w/CAC - PTCS Duct Sealing and Weatherization Cool Zone 3 | 25 | 327.8811 | 0 | 0 | 0 | ResCACZ3 | 0.17 | 0 | 352.8821 | 0 | 0.23696 |  |  | 0 | 0 | 0 | 0 | 0 | 0 | 0 | 0 | 0 | 0 | 0 | 0 | 0 | 0 | 289.5189 | 0 | 35.4913 | 325.0102 | 0 | 9999 | 68.5005 | 0 | 0 | 393.5107 | 0 | 9999
Manufactured Home NonSGC Forced Air Furnace w/CAC - PTCS Duct Sealing and Weatherization Heat Zone 1 - Cool Zone 2 | Manufactured Home NonSGC Forced Air Furnace w/CAC - PTCS Duct Sealing and Weatherization Heat Zone 1 | 25 | 4013.4908 | 285 | 0 | 0 | ResSpHTFAFZ1 | 0.194 | 0.374 | 4319.5195 | 0.95061 | 2.5417 |  |  | 285.0001 | 0 | 0 | 0 | 0 | 0 | 285.0001 | 0 | 285.0001 | 0 | 0 | 4.5648 | 0 | 4.5648 | 1544.5138 | 41.2202 | 228.5308 | 1812.3956 | 285.0001 | 6.3593 | 734.7623 | 0 | 0 | 2547.158 | 285.0001 | 8.9374
Manufactured Home NonSGC Forced Air Furnace w/CAC - PTCS Duct Sealing and Weatherization Heat Zone 1 - Cool Zone 2 | Manufactured Home NonSGC Forced Air Furnace w/CAC - PTCS Duct Sealing and Weatherization Cool Zone 2 | 25 | 204.784 | 0 | 0 | 0 | ResCACZ2 | 0.17 | 0 | 220.3988 | 0 | 0.148 |  |  | 0 | 0 | 0 | 0 | 0 | 0 | 0 | 0 | 0 | 0 | 0 | 0 | 0 | 0 | 160.1313 | 0 | 20.0974 | 180.2287 | 0 | 9999 | 42.7832 | 0 | 0 | 223.0119 | 0 | 9999
Manufactured Home NonSGC Forced Air Furnace w/CAC - PTCS Duct Sealing and Weatherization Heat Zone 1 - Cool Zone 3 | Manufactured Home NonSGC Forced Air Furnace w/CAC - PTCS Duct Sealing and Weatherization Heat Zone 1 | 25 | 4013.4908 | 285 | 0 | 0 | ResSpHTFAFZ1 | 0.194 | 0.374 | 4319.5195 | 0.95061 | 2.5417 |  |  | 285.0001 | 0 | 0 | 0 | 0 | 0 | 285.0001 | 0 | 285.0001 | 0 | 0 | 4.5648 | 0 | 4.5648 | 1544.5138 | 41.2202 | 228.5308 | 1812.3956 | 285.0001 | 6.3593 | 734.7623 | 0 | 0 | 2547.158 | 285.0001 | 8.9374
Manufactured Home NonSGC Forced Air Furnace w/CAC - PTCS Duct Sealing and Weatherization Heat Zone 1 - Cool Zone 3 | Manufactured Home NonSGC Forced Air Furnace w/CAC - PTCS Duct Sealing and Weatherization Cool Zone 3 | 25 | 327.8811 | 0 | 0 | 0 | ResCACZ3 | 0.17 | 0 | 352.8821 | 0 | 0.23696 |  |  | 0 | 0 | 0 | 0 | 0 | 0 | 0 | 0 | 0 | 0 | 0 | 0 | 0 | 0 | 289.5189 | 0 | 35.4913 | 325.0102 | 0 | 9999 | 68.5005 | 0 | 0 | 393.5107 | 0 | 9999
Manufactured Home NonSGC Forced Air Furnace w/CAC - PTCS Duct Sealing and Weatherization Heat Zone 2 - Cool Zone 3 | Manufactured Home NonSGC Forced Air Furnace w/CAC - PTCS Duct Sealing and Weatherization Heat Zone 2 | 25 | 5384.42 | 285 | 0 | 0 | ResSpHTFAFZ2 | 0.194 | 0.374 | 5794.982 | 1.2753 | 3.4099 |  |  | 285.0001 | 0 | 0 | 0 | 0 | 0 | 285.0001 | 0 | 285.0001 | 0 | 0 | 3.4026 | 0 | 3.4026 | 2075.1775 | 55.3002 | 306.9013 | 2434.8713 | 285.0001 | 8.5434 | 985.7427 | 0 | 0 | 3420.614 | 285.0001 | 12.0022
Manufactured Home NonSGC Forced Air Furnace w/CAC - PTCS Duct Sealing and Weatherization Heat Zone 2 - Cool Zone 3 | Manufactured Home NonSGC Forced Air Furnace w/CAC - PTCS Duct Sealing and Weatherization Cool Zone 3 | 25 | 327.8811 | 0 | 0 | 0 | ResCACZ3 | 0.17 | 0 | 352.8821 | 0 | 0.23696 |  |  | 0 | 0 | 0 | 0 | 0 | 0 | 0 | 0 | 0 | 0 | 0 | 0 | 0 | 0 | 289.5189 | 0 | 35.4913 | 325.0102 | 0 | 9999 | 68.5005 | 0 | 0 | 393.5107 | 0 | 9999
Manufactured Home NonSGC Forced Air Furnace w/CAC - PTCS Duct Sealing and Weatherization Heat Zone 2 - Cool Zone 1 | Manufactured Home NonSGC Forced Air Furnace w/CAC - PTCS Duct Sealing and Weatherization Heat Zone 2 | 25 | 5384.42 | 285 | 0 | 0 | ResSpHTFAFZ2 | 0.194 | 0.374 | 5794.982 | 1.2753 | 3.4099 |  |  | 285.0001 | 0 | 0 | 0 | 0 | 0 | 285.0001 | 0 | 285.0001 | 0 | 0 | 3.4026 | 0 | 3.4026 | 2075.1775 | 55.3002 | 306.9013 | 2434.8713 | 285.0001 | 8.5434 | 985.7427 | 0 | 0 | 3420.614 | 285.0001 | 12.0022
Manufactured Home NonSGC Forced Air Furnace w/CAC - PTCS Duct Sealing and Weatherization Heat Zone 2 - Cool Zone 1 | Manufactured Home NonSGC Forced Air Furnace w/CAC - PTCS Duct Sealing and Weatherization Cool Zone 1 | 25 | 112.7083 | 0 | 0 | 0 | ResCACZ1 | 0.17 | 0 | 121.3023 | 0 | 0.081455 |  |  | 0 | 0 | 0 | 0 | 0 | 0 | 0 | 0 | 0 | 0 | 0 | 0 | 0 | 0 | 84.0888 | 0 | 10.6568 | 94.7455 | 0 | 9999 | 23.5469 | 0 | 0 | 118.2924 | 0 | 9999
Manufactured Home NonSGC Forced Air Furnace w/CAC - PTCS Duct Sealing and Weatherization Heat Zone 3 - Cool Zone 1 | Manufactured Home NonSGC Forced Air Furnace w/CAC - PTCS Duct Sealing and Weatherization Heat Zone 3 | 25 | 6406.5729 | 285 | 0 | 0 | ResSpHTFAFZ3 | 0.194 | 0.374 | 6895.074 | 1.5174 | 4.0573 |  |  | 285.0001 | 0 | 0 | 0 | 0 | 0 | 285.0001 | 0 | 285.0001 | 0 | 0 | 2.8597 | 0 | 2.8597 | 2446.9091 | 65.7981 | 362.941 | 2872.6645 | 285.0001 | 10.0795 | 1172.8712 | 0 | 0 | 4045.5356 | 285.0001 | 14.1949
Manufactured Home NonSGC Forced Air Furnace w/CAC - PTCS Duct Sealing and Weatherization Heat Zone 3 - Cool Zone 1 | Manufactured Home NonSGC Forced Air Furnace w/CAC - PTCS Duct Sealing and Weatherization Cool Zone 1 | 25 | 112.7083 | 0 | 0 | 0 | ResCACZ1 | 0.17 | 0 | 121.3023 | 0 | 0.081455 |  |  | 0 | 0 | 0 | 0 | 0 | 0 | 0 | 0 | 0 | 0 | 0 | 0 | 0 | 0 | 84.0888 | 0 | 10.6568 | 94.7455 | 0 | 9999 | 23.5469 | 0 | 0 | 118.2924 | 0 | 9999
Manufactured Home NonSGC Forced Air Furnace w/CAC - PTCS Duct Sealing and Weatherization Heat Zone 3 - Cool Zone 2 | Manufactured Home NonSGC Forced Air Furnace w/CAC - PTCS Duct Sealing and Weatherization Heat Zone 3 | 25 | 6406.5729 | 285 | 0 | 0 | ResSpHTFAFZ3 | 0.194 | 0.374 | 6895.074 | 1.5174 | 4.0573 |  |  | 285.0001 | 0 | 0 | 0 | 0 | 0 | 285.0001 | 0 | 285.0001 | 0 | 0 | 2.8597 | 0 | 2.8597 | 2446.9091 | 65.7981 | 362.941 | 2872.6645 | 285.0001 | 10.0795 | 1172.8712 | 0 | 0 | 4045.5356 | 285.0001 | 14.1949
Manufactured Home NonSGC Forced Air Furnace w/CAC - PTCS Duct Sealing and Weatherization Heat Zone 3 - Cool Zone 2 | Manufactured Home NonSGC Forced Air Furnace w/CAC - PTCS Duct Sealing and Weatherization Cool Zone 2 | 25 | 204.784 | 0 | 0 | 0 | ResCACZ2 | 0.17 | 0 | 220.3988 | 0 | 0.148 |  |  | 0 | 0 | 0 | 0 | 0 | 0 | 0 | 0 | 0 | 0 | 0 | 0 | 0 | 0 | 160.1313 | 0 | 20.0974 | 180.2287 | 0 | 9999 | 42.7832 | 0 | 0 | 223.0119 | 0 | 9999
Manufactured Home NonSGC Forced Air Furnace w/CAC - PTCS System O&M and Weatherization Heat Zone 1 - Cool Zone 1 | Manufactured Home NonSGC Forced Air Furnace w/CAC - PTCS System O&M and Weatherization Heat Zone 1 | 25 | 2801.865 | 0 | 0 | 0 | ResSpHTFAFZ1 | 0.194 | 0.374 | 3015.5072 | 0.66363 | 1.7744 |  |  | 0 | 0 | 0 | 0 | 0 | 0 | 0 | 0 | 0 | 0 | 0 | 0 | 0 | 0 | 1078.2432 | 28.7763 | 159.5401 | 1265.2546 | 0 | 9999 | 512.9462 | 0 | 0 | 1778.2008 | 0 | 9999
Manufactured Home NonSGC Forced Air Furnace w/CAC - PTCS System O&M and Weatherization Heat Zone 1 - Cool Zone 1 | Manufactured Home NonSGC Forced Air Furnace w/CAC - PTCS System O&M and Weatherization Cool Zone 1 | 5 | 65.024 | 225 | 0 | 0 | ResCACZ1 | 0.17 | 0 | 69.9821 | 0 | 0.046993 |  |  | 225 | 522.223 | 0 | 0 | 0 | 0 | 225 | 522.223 | 747.2231 | 0 | 0 | 222.4378 | 516.276 | 738.7138 | 48.5127 | 0 | 6.1481 | 54.6609 | 225 | 0.24294 | 13.5847 | 0 | 0 | 68.2456 | 747.2231 | 0.091332
Manufactured Home NonSGC Forced Air Furnace w/CAC - PTCS System O&M and Weatherization Heat Zone 2 - Cool Zone 2 | Manufactured Home NonSGC Forced Air Furnace w/CAC - PTCS System O&M and Weatherization Heat Zone 2 | 25 | 3650.1393 | 0 | 0 | 0 | ResSpHTFAFZ2 | 0.194 | 0.374 | 3928.4624 | 0.86455 | 2.3116 |  |  | 0 | 0 | 0 | 0 | 0 | 0 | 0 | 0 | 0 | 0 | 0 | 0 | 0 | 0 | 1406.7786 | 37.4884 | 208.0507 | 1650.6178 | 0 | 9999 | 668.2425 | 0 | 0 | 2318.8604 | 0 | 9999
Manufactured Home NonSGC Forced Air Furnace w/CAC - PTCS System O&M and Weatherization Heat Zone 2 - Cool Zone 2 | Manufactured Home NonSGC Forced Air Furnace w/CAC - PTCS System O&M and Weatherization Cool Zone 2 | 5 | 118.1446 | 225 | 0 | 0 | ResCACZ2 | 0.17 | 0 | 127.1531 | 0 | 0.085384 |  |  | 225 | 522.223 | 0 | 0 | 0 | 0 | 225 | 522.223 | 747.2231 | 0 | 0 | 122.4245 | 284.1461 | 406.5706 | 92.3834 | 0 | 11.5947 | 103.9781 | 225 | 0.46212 | 24.6826 | 0 | 0 | 128.6607 | 747.2231 | 0.17219
Manufactured Home NonSGC Forced Air Furnace w/CAC - PTCS System O&M and Weatherization Heat Zone 3 - Cool Zone 3 | Manufactured Home NonSGC Forced Air Furnace w/CAC - PTCS System O&M and Weatherization Heat Zone 3 | 25 | 4316.6676 | 0 | 0 | 0 | ResSpHTFAFZ3 | 0.194 | 0.374 | 4645.8135 | 1.0224 | 2.7337 |  |  | 0 | 0 | 0 | 0 | 0 | 0 | 0 | 0 | 0 | 0 | 0 | 0 | 0 | 0 | 1648.6963 | 44.3339 | 244.545 | 1935.5649 | 0 | 9999 | 790.2659 | 0 | 0 | 2725.8308 | 0 | 9999
Manufactured Home NonSGC Forced Air Furnace w/CAC - PTCS System O&M and Weatherization Heat Zone 3 - Cool Zone 3 | Manufactured Home NonSGC Forced Air Furnace w/CAC - PTCS System O&M and Weatherization Cool Zone 3 | 5 | 189.1622 | 225 | 0 | 0 | ResCACZ3 | 0.17 | 0 | 203.5858 | 0 | 0.13671 |  |  | 225 | 522.223 | 0 | 0 | 0 | 0 | 225 | 522.223 | 747.2231 | 0 | 0 | 76.4624 | 177.4685 | 253.9309 | 167.0301 | 0 | 20.4758 | 187.5059 | 225 | 0.83336 | 39.5195 | 0 | 0 | 227.0254 | 747.2231 | 0.30383
Manufactured Home NonSGC Forced Air Furnace w/CAC - PTCS System O&M and Weatherization Heat Zone 1 - Cool Zone 2 | Manufactured Home NonSGC Forced Air Furnace w/CAC - PTCS System O&M and Weatherization Heat Zone 1 | 25 | 2801.865 | 0 | 0 | 0 | ResSpHTFAFZ1 | 0.194 | 0.374 | 3015.5072 | 0.66363 | 1.7744 |  |  | 0 | 0 | 0 | 0 | 0 | 0 | 0 | 0 | 0 | 0 | 0 | 0 | 0 | 0 | 1078.2432 | 28.7763 | 159.5401 | 1265.2546 | 0 | 9999 | 512.9462 | 0 | 0 | 1778.2008 | 0 | 9999
Manufactured Home NonSGC Forced Air Furnace w/CAC - PTCS System O&M and Weatherization Heat Zone 1 - Cool Zone 2 | Manufactured Home NonSGC Forced Air Furnace w/CAC - PTCS System O&M and Weatherization Cool Zone 2 | 5 | 118.1446 | 225 | 0 | 0 | ResCACZ2 | 0.17 | 0 | 127.1531 | 0 | 0.085384 |  |  | 225 | 522.223 | 0 | 0 | 0 | 0 | 225 | 522.223 | 747.2231 | 0 | 0 | 122.4245 | 284.1461 | 406.5706 | 92.3834 | 0 | 11.5947 | 103.9781 | 225 | 0.46212 | 24.6826 | 0 | 0 | 128.6607 | 747.2231 | 0.17219
Manufactured Home NonSGC Forced Air Furnace w/CAC - PTCS System O&M and Weatherization Heat Zone 1 - Cool Zone 3 | Manufactured Home NonSGC Forced Air Furnace w/CAC - PTCS System O&M and Weatherization Heat Zone 1 | 25 | 2801.865 | 0 | 0 | 0 | ResSpHTFAFZ1 | 0.194 | 0.374 | 3015.5072 | 0.66363 | 1.7744 |  |  | 0 | 0 | 0 | 0 | 0 | 0 | 0 | 0 | 0 | 0 | 0 | 0 | 0 | 0 | 1078.2432 | 28.7763 | 159.5401 | 1265.2546 | 0 | 9999 | 512.9462 | 0 | 0 | 1778.2008 | 0 | 9999
Manufactured Home NonSGC Forced Air Furnace w/CAC - PTCS System O&M and Weatherization Heat Zone 1 - Cool Zone 3 | Manufactured Home NonSGC Forced Air Furnace w/CAC - PTCS System O&M and Weatherization Cool Zone 3 | 5 | 189.1622 | 225 | 0 | 0 | ResCACZ3 | 0.17 | 0 | 203.5858 | 0 | 0.13671 |  |  | 225 | 522.223 | 0 | 0 | 0 | 0 | 225 | 522.223 | 747.2231 | 0 | 0 | 76.4624 | 177.4685 | 253.9309 | 167.0301 | 0 | 20.4758 | 187.5059 | 225 | 0.83336 | 39.5195 | 0 | 0 | 227.0254 | 747.2231 | 0.30383
Manufactured Home NonSGC Forced Air Furnace w/CAC - PTCS System O&M and Weatherization Heat Zone 2 - Cool Zone 3 | Manufactured Home NonSGC Forced Air Furnace w/CAC - PTCS System O&M and Weatherization Heat Zone 2 | 25 | 3650.1393 | 0 | 0 | 0 | ResSpHTFAFZ2 | 0.194 | 0.374 | 3928.4624 | 0.86455 | 2.3116 |  |  | 0 | 0 | 0 | 0 | 0 | 0 | 0 | 0 | 0 | 0 | 0 | 0 | 0 | 0 | 1406.7786 | 37.4884 | 208.0507 | 1650.6178 | 0 | 9999 | 668.2425 | 0 | 0 | 2318.8604 | 0 | 9999
Manufactured Home NonSGC Forced Air Furnace w/CAC - PTCS System O&M and Weatherization Heat Zone 2 - Cool Zone 3 | Manufactured Home NonSGC Forced Air Furnace w/CAC - PTCS System O&M and Weatherization Cool Zone 3 | 5 | 189.1622 | 225 | 0 | 0 | ResCACZ3 | 0.17 | 0 | 203.5858 | 0 | 0.13671 |  |  | 225 | 522.223 | 0 | 0 | 0 | 0 | 225 | 522.223 | 747.2231 | 0 | 0 | 76.4624 | 177.4685 | 253.9309 | 167.0301 | 0 | 20.4758 | 187.5059 | 225 | 0.83336 | 39.5195 | 0 | 0 | 227.0254 | 747.2231 | 0.30383
Manufactured Home NonSGC Forced Air Furnace w/CAC - PTCS System O&M and Weatherization Heat Zone 2 - Cool Zone 1 | Manufactured Home NonSGC Forced Air Furnace w/CAC - PTCS System O&M and Weatherization Heat Zone 2 | 25 | 3650.1393 | 0 | 0 | 0 | ResSpHTFAFZ2 | 0.194 | 0.374 | 3928.4624 | 0.86455 | 2.3116 |  |  | 0 | 0 | 0 | 0 | 0 | 0 | 0 | 0 | 0 | 0 | 0 | 0 | 0 | 0 | 1406.7786 | 37.4884 | 208.0507 | 1650.6178 | 0 | 9999 | 668.2425 | 0 | 0 | 2318.8604 | 0 | 9999
Manufactured Home NonSGC Forced Air Furnace w/CAC - PTCS System O&M and Weatherization Heat Zone 2 - Cool Zone 1 | Manufactured Home NonSGC Forced Air Furnace w/CAC - PTCS System O&M and Weatherization Cool Zone 1 | 5 | 65.024 | 225 | 0 | 0 | ResCACZ1 | 0.17 | 0 | 69.9821 | 0 | 0.046993 |  |  | 225 | 522.223 | 0 | 0 | 0 | 0 | 225 | 522.223 | 747.2231 | 0 | 0 | 222.4378 | 516.276 | 738.7138 | 48.5127 | 0 | 6.1481 | 54.6609 | 225 | 0.24294 | 13.5847 | 0 | 0 | 68.2456 | 747.2231 | 0.091332
Manufactured Home NonSGC Forced Air Furnace w/CAC - PTCS System O&M and Weatherization Heat Zone 3 - Cool Zone 1 | Manufactured Home NonSGC Forced Air Furnace w/CAC - PTCS System O&M and Weatherization Heat Zone 3 | 25 | 4316.6676 | 0 | 0 | 0 | ResSpHTFAFZ3 | 0.194 | 0.374 | 4645.8135 | 1.0224 | 2.7337 |  |  | 0 | 0 | 0 | 0 | 0 | 0 | 0 | 0 | 0 | 0 | 0 | 0 | 0 | 0 | 1648.6963 | 44.3339 | 244.545 | 1935.5649 | 0 | 9999 | 790.2659 | 0 | 0 | 2725.8308 | 0 | 9999
Manufactured Home NonSGC Forced Air Furnace w/CAC - PTCS System O&M and Weatherization Heat Zone 3 - Cool Zone 1 | Manufactured Home NonSGC Forced Air Furnace w/CAC - PTCS System O&M and Weatherization Cool Zone 1 | 5 | 65.024 | 225 | 0 | 0 | ResCACZ1 | 0.17 | 0 | 69.9821 | 0 | 0.046993 |  |  | 225 | 522.223 | 0 | 0 | 0 | 0 | 225 | 522.223 | 747.2231 | 0 | 0 | 222.4378 | 516.276 | 738.7138 | 48.5127 | 0 | 6.1481 | 54.6609 | 225 | 0.24294 | 13.5847 | 0 | 0 | 68.2456 | 747.2231 | 0.091332
Manufactured Home NonSGC Forced Air Furnace w/CAC - PTCS System O&M and Weatherization Heat Zone 3 - Cool Zone 2 | Manufactured Home NonSGC Forced Air Furnace w/CAC - PTCS System O&M and Weatherization Heat Zone 3 | 25 | 4316.6676 | 0 | 0 | 0 | ResSpHTFAFZ3 | 0.194 | 0.374 | 4645.8135 | 1.0224 | 2.7337 |  |  | 0 | 0 | 0 | 0 | 0 | 0 | 0 | 0 | 0 | 0 | 0 | 0 | 0 | 0 | 1648.6963 | 44.3339 | 244.545 | 1935.5649 | 0 | 9999 | 790.2659 | 0 | 0 | 2725.8308 | 0 | 9999
Manufactured Home NonSGC Forced Air Furnace w/CAC - PTCS System O&M and Weatherization Heat Zone 3 - Cool Zone 2 | Manufactured Home NonSGC Forced Air Furnace w/CAC - PTCS System O&M and Weatherization Cool Zone 2 | 5 | 118.1446 | 225 | 0 | 0 | ResCACZ2 | 0.17 | 0 | 127.1531 | 0 | 0.085384 |  |  | 225 | 522.223 | 0 | 0 | 0 | 0 | 225 | 522.223 | 747.2231 | 0 | 0 | 122.4245 | 284.1461 | 406.5706 | 92.3834 | 0 | 11.5947 | 103.9781 | 225 | 0.46212 | 24.6826 | 0 | 0 | 128.6607 | 747.2231 | 0.17219
Manufactured Home NonSGC Forced Air Furnace w/CAC - PTCS Duct Sealing, System O&M and Weatherization Heat Zone 1 - Cool Zone 1 | Manufactured Home NonSGC Forced Air Furnace w/CAC - PTCS Duct Sealing, System O&M and Weatherization Heat Zone 1 | 25 | 4013.4908 | 285 | 0 | 0 | ResSpHTFAFZ1 | 0.194 | 0.374 | 4319.5195 | 0.95061 | 2.5417 |  |  | 285.0001 | 0 | 0 | 0 | 0 | 0 | 285.0001 | 0 | 285.0001 | 0 | 0 | 4.5648 | 0 | 4.5648 | 1544.5138 | 41.2202 | 228.5308 | 1812.3956 | 285.0001 | 6.3593 | 734.7623 | 0 | 0 | 2547.158 | 285.0001 | 8.9374
Manufactured Home NonSGC Forced Air Furnace w/CAC - PTCS Duct Sealing, System O&M and Weatherization Heat Zone 1 - Cool Zone 1 | Manufactured Home NonSGC Forced Air Furnace w/CAC - PTCS Duct Sealing, System O&M and Weatherization Cool Zone 1 | 5 | 177.7322 | 225 | 0 | 0 | ResCACZ1 | 0.17 | 0 | 191.2843 | 0 | 0.12845 |  |  | 225 | 522.223 | 0 | 0 | 0 | 0 | 225 | 522.223 | 747.2231 | 0 | 0 | 81.3797 | 188.8815 | 270.2611 | 132.6015 | 0 | 16.8049 | 149.4064 | 225 | 0.66403 | 37.1316 | 0 | 0 | 186.538 | 747.2231 | 0.24964
Manufactured Home NonSGC Forced Air Furnace w/CAC - PTCS Duct Sealing, System O&M and Weatherization Heat Zone 2 - Cool Zone 2 | Manufactured Home NonSGC Forced Air Furnace w/CAC - PTCS Duct Sealing, System O&M and Weatherization Heat Zone 2 | 25 | 5384.42 | 285 | 0 | 0 | ResSpHTFAFZ2 | 0.194 | 0.374 | 5794.982 | 1.2753 | 3.4099 |  |  | 285.0001 | 0 | 0 | 0 | 0 | 0 | 285.0001 | 0 | 285.0001 | 0 | 0 | 3.4026 | 0 | 3.4026 | 2075.1775 | 55.3002 | 306.9013 | 2434.8713 | 285.0001 | 8.5434 | 985.7427 | 0 | 0 | 3420.614 | 285.0001 | 12.0022
Manufactured Home NonSGC Forced Air Furnace w/CAC - PTCS Duct Sealing, System O&M and Weatherization Heat Zone 2 - Cool Zone 2 | Manufactured Home NonSGC Forced Air Furnace w/CAC - PTCS Duct Sealing, System O&M and Weatherization Cool Zone 2 | 5 | 322.9286 | 225 | 0 | 0 | ResCACZ2 | 0.17 | 0 | 347.5519 | 0 | 0.23338 |  |  | 225 | 522.223 | 0 | 0 | 0 | 0 | 225 | 522.223 | 747.2231 | 0 | 0 | 44.7894 | 103.9559 | 148.7453 | 252.5147 | 0 | 31.6921 | 284.2068 | 225 | 1.2631 | 67.4658 | 0 | 0 | 351.6727 | 747.2231 | 0.47064
Manufactured Home NonSGC Forced Air Furnace w/CAC - PTCS Duct Sealing, System O&M and Weatherization Heat Zone 3 - Cool Zone 3 | Manufactured Home NonSGC Forced Air Furnace w/CAC - PTCS Duct Sealing, System O&M and Weatherization Heat Zone 3 | 25 | 6406.5729 | 285 | 0 | 0 | ResSpHTFAFZ3 | 0.194 | 0.374 | 6895.074 | 1.5174 | 4.0573 |  |  | 285.0001 | 0 | 0 | 0 | 0 | 0 | 285.0001 | 0 | 285.0001 | 0 | 0 | 2.8597 | 0 | 2.8597 | 2446.9091 | 65.7981 | 362.941 | 2872.6645 | 285.0001 | 10.0795 | 1172.8712 | 0 | 0 | 4045.5356 | 285.0001 | 14.1949
Manufactured Home NonSGC Forced Air Furnace w/CAC - PTCS Duct Sealing, System O&M and Weatherization Heat Zone 3 - Cool Zone 3 | Manufactured Home NonSGC Forced Air Furnace w/CAC - PTCS Duct Sealing, System O&M and Weatherization Cool Zone 3 | 5 | 517.0433 | 225 | 0 | 0 | ResCACZ3 | 0.17 | 0 | 556.4679 | 0 | 0.37367 |  |  | 225 | 522.223 | 0 | 0 | 0 | 0 | 225 | 522.223 | 747.2231 | 0 | 0 | 27.974 | 64.9275 | 92.9015 | 456.549 | 0 | 55.9671 | 512.5161 | 225 | 2.2778 | 108.02 | 0 | 0 | 620.5361 | 747.2231 | 0.83046
Manufactured Home NonSGC Forced Air Furnace w/CAC - PTCS Duct Sealing, System O&M and Weatherization Heat Zone 1 - Cool Zone 2 | Manufactured Home NonSGC Forced Air Furnace w/CAC - PTCS Duct Sealing, System O&M and Weatherization Heat Zone 1 | 25 | 4013.4908 | 285 | 0 | 0 | ResSpHTFAFZ1 | 0.194 | 0.374 | 4319.5195 | 0.95061 | 2.5417 |  |  | 285.0001 | 0 | 0 | 0 | 0 | 0 | 285.0001 | 0 | 285.0001 | 0 | 0 | 4.5648 | 0 | 4.5648 | 1544.5138 | 41.2202 | 228.5308 | 1812.3956 | 285.0001 | 6.3593 | 734.7623 | 0 | 0 | 2547.158 | 285.0001 | 8.9374
Manufactured Home NonSGC Forced Air Furnace w/CAC - PTCS Duct Sealing, System O&M and Weatherization Heat Zone 1 - Cool Zone 2 | Manufactured Home NonSGC Forced Air Furnace w/CAC - PTCS Duct Sealing, System O&M and Weatherization Cool Zone 2 | 5 | 322.9286 | 225 | 0 | 0 | ResCACZ2 | 0.17 | 0 | 347.5519 | 0 | 0.23338 |  |  | 225 | 522.223 | 0 | 0 | 0 | 0 | 225 | 522.223 | 747.2231 | 0 | 0 | 44.7894 | 103.9559 | 148.7453 | 252.5147 | 0 | 31.6921 | 284.2068 | 225 | 1.2631 | 67.4658 | 0 | 0 | 351.6727 | 747.2231 | 0.47064
Manufactured Home NonSGC Forced Air Furnace w/CAC - PTCS Duct Sealing, System O&M and Weatherization Heat Zone 1 - Cool Zone 3 | Manufactured Home NonSGC Forced Air Furnace w/CAC - PTCS Duct Sealing, System O&M and Weatherization Heat Zone 1 | 25 | 4013.4908 | 285 | 0 | 0 | ResSpHTFAFZ1 | 0.194 | 0.374 | 4319.5195 | 0.95061 | 2.5417 |  |  | 285.0001 | 0 | 0 | 0 | 0 | 0 | 285.0001 | 0 | 285.0001 | 0 | 0 | 4.5648 | 0 | 4.5648 | 1544.5138 | 41.2202 | 228.5308 | 1812.3956 | 285.0001 | 6.3593 | 734.7623 | 0 | 0 | 2547.158 | 285.0001 | 8.9374
Manufactured Home NonSGC Forced Air Furnace w/CAC - PTCS Duct Sealing, System O&M and Weatherization Heat Zone 1 - Cool Zone 3 | Manufactured Home NonSGC Forced Air Furnace w/CAC - PTCS Duct Sealing, System O&M and Weatherization Cool Zone 3 | 5 | 517.0433 | 225 | 0 | 0 | ResCACZ3 | 0.17 | 0 | 556.4679 | 0 | 0.37367 |  |  | 225 | 522.223 | 0 | 0 | 0 | 0 | 225 | 522.223 | 747.2231 | 0 | 0 | 27.974 | 64.9275 | 92.9015 | 456.549 | 0 | 55.9671 | 512.5161 | 225 | 2.2778 | 108.02 | 0 | 0 | 620.5361 | 747.2231 | 0.83046
Manufactured Home NonSGC Forced Air Furnace w/CAC - PTCS Duct Sealing, System O&M and Weatherization Heat Zone 2 - Cool Zone 3 | Manufactured Home NonSGC Forced Air Furnace w/CAC - PTCS Duct Sealing, System O&M and Weatherization Heat Zone 2 | 25 | 5384.42 | 285 | 0 | 0 | ResSpHTFAFZ2 | 0.194 | 0.374 | 5794.982 | 1.2753 | 3.4099 |  |  | 285.0001 | 0 | 0 | 0 | 0 | 0 | 285.0001 | 0 | 285.0001 | 0 | 0 | 3.4026 | 0 | 3.4026 | 2075.1775 | 55.3002 | 306.9013 | 2434.8713 | 285.0001 | 8.5434 | 985.7427 | 0 | 0 | 3420.614 | 285.0001 | 12.0022
Manufactured Home NonSGC Forced Air Furnace w/CAC - PTCS Duct Sealing, System O&M and Weatherization Heat Zone 2 - Cool Zone 3 | Manufactured Home NonSGC Forced Air Furnace w/CAC - PTCS Duct Sealing, System O&M and Weatherization Cool Zone 3 | 5 | 517.0433 | 225 | 0 | 0 | ResCACZ3 | 0.17 | 0 | 556.4679 | 0 | 0.37367 |  |  | 225 | 522.223 | 0 | 0 | 0 | 0 | 225 | 522.223 | 747.2231 | 0 | 0 | 27.974 | 64.9275 | 92.9015 | 456.549 | 0 | 55.9671 | 512.5161 | 225 | 2.2778 | 108.02 | 0 | 0 | 620.5361 | 747.2231 | 0.83046
Manufactured Home NonSGC Forced Air Furnace w/CAC - PTCS Duct Sealing, System O&M and Weatherization Heat Zone 2 - Cool Zone 1 | Manufactured Home NonSGC Forced Air Furnace w/CAC - PTCS Duct Sealing, System O&M and Weatherization Heat Zone 2 | 25 | 5384.42 | 285 | 0 | 0 | ResSpHTFAFZ2 | 0.194 | 0.374 | 5794.982 | 1.2753 | 3.4099 |  |  | 285.0001 | 0 | 0 | 0 | 0 | 0 | 285.0001 | 0 | 285.0001 | 0 | 0 | 3.4026 | 0 | 3.4026 | 2075.1775 | 55.3002 | 306.9013 | 2434.8713 | 285.0001 | 8.5434 | 985.7427 | 0 | 0 | 3420.614 | 285.0001 | 12.0022
Manufactured Home NonSGC Forced Air Furnace w/CAC - PTCS Duct Sealing, System O&M and Weatherization Heat Zone 2 - Cool Zone 1 | Manufactured Home NonSGC Forced Air Furnace w/CAC - PTCS Duct Sealing, System O&M and Weatherization Cool Zone 1 | 5 | 177.7322 | 225 | 0 | 0 | ResCACZ1 | 0.17 | 0 | 191.2843 | 0 | 0.12845 |  |  | 225 | 522.223 | 0 | 0 | 0 | 0 | 225 | 522.223 | 747.2231 | 0 | 0 | 81.3797 | 188.8815 | 270.2611 | 132.6015 | 0 | 16.8049 | 149.4064 | 225 | 0.66403 | 37.1316 | 0 | 0 | 186.538 | 747.2231 | 0.24964
Manufactured Home NonSGC Forced Air Furnace w/CAC - PTCS Duct Sealing, System O&M and Weatherization Heat Zone 3 - Cool Zone 1 | Manufactured Home NonSGC Forced Air Furnace w/CAC - PTCS Duct Sealing, System O&M and Weatherization Heat Zone 3 | 25 | 6406.5729 | 285 | 0 | 0 | ResSpHTFAFZ3 | 0.194 | 0.374 | 6895.074 | 1.5174 | 4.0573 |  |  | 285.0001 | 0 | 0 | 0 | 0 | 0 | 285.0001 | 0 | 285.0001 | 0 | 0 | 2.8597 | 0 | 2.8597 | 2446.9091 | 65.7981 | 362.941 | 2872.6645 | 285.0001 | 10.0795 | 1172.8712 | 0 | 0 | 4045.5356 | 285.0001 | 14.1949
Manufactured Home NonSGC Forced Air Furnace w/CAC - PTCS Duct Sealing, System O&M and Weatherization Heat Zone 3 - Cool Zone 1 | Manufactured Home NonSGC Forced Air Furnace w/CAC - PTCS Duct Sealing, System O&M and Weatherization Cool Zone 1 | 5 | 177.7322 | 225 | 0 | 0 | ResCACZ1 | 0.17 | 0 | 191.2843 | 0 | 0.12845 |  |  | 225 | 522.223 | 0 | 0 | 0 | 0 | 225 | 522.223 | 747.2231 | 0 | 0 | 81.3797 | 188.8815 | 270.2611 | 132.6015 | 0 | 16.8049 | 149.4064 | 225 | 0.66403 | 37.1316 | 0 | 0 | 186.538 | 747.2231 | 0.24964
Manufactured Home NonSGC Forced Air Furnace w/CAC - PTCS Duct Sealing, System O&M and Weatherization Heat Zone 3 - Cool Zone 2 | Manufactured Home NonSGC Forced Air Furnace w/CAC - PTCS Duct Sealing, System O&M and Weatherization Heat Zone 3 | 25 | 6406.5729 | 285 | 0 | 0 | ResSpHTFAFZ3 | 0.194 | 0.374 | 6895.074 | 1.5174 | 4.0573 |  |  | 285.0001 | 0 | 0 | 0 | 0 | 0 | 285.0001 | 0 | 285.0001 | 0 | 0 | 2.8597 | 0 | 2.8597 | 2446.9091 | 65.7981 | 362.941 | 2872.6645 | 285.0001 | 10.0795 | 1172.8712 | 0 | 0 | 4045.5356 | 285.0001 | 14.1949
Manufactured Home NonSGC Forced Air Furnace w/CAC - PTCS Duct Sealing, System O&M and Weatherization Heat Zone 3 - Cool Zone 2 | Manufactured Home NonSGC Forced Air Furnace w/CAC - PTCS Duct Sealing, System O&M and Weatherization Cool Zone 2 | 5 | 322.9286 | 225 | 0 | 0 | ResCACZ2 | 0.17 | 0 | 347.5519 | 0 | 0.23338 |  |  | 225 | 522.223 | 0 | 0 | 0 | 0 | 225 | 522.223 | 747.2231 | 0 | 0 | 44.7894 | 103.9559 | 148.7453 | 252.5147 | 0 | 31.6921 | 284.2068 | 225 | 1.2631 | 67.4658 | 0 | 0 | 351.6727 | 747.2231 | 0.47064
Manufactured Home SGC Forced Air Furnace w/CAC - PTCS Duct Sealing Heat Zone 1 - Cool Zone 1 | Manufactured Home SGC Forced Air Furnace w/CAC - PTCS Duct Sealing Heat Zone 1 | 20 | 931.466 | 285 | 0 | 0 | ResSpHTFAFZ1 | 0.194 | 0.374 | 1002.4903 | 0.22062 | 0.58989 |  |  | 285.0001 | 38.6715 | 0 | 0 | 0 | 0 | 285.0001 | 38.6715 | 323.6716 | 0 | 0 | 19.6688 | 2.6688 | 22.3376 | 358.4566 | 9.5665 | 53.0383 | 420.6276 | 285.0001 | 1.4759 | 170.5264 | 0 | 0 | 591.1539 | 323.6716 | 1.8264
Manufactured Home SGC Forced Air Furnace w/CAC - PTCS Duct Sealing Heat Zone 1 - Cool Zone 1 | Manufactured Home SGC Forced Air Furnace w/CAC - PTCS Duct Sealing Cool Zone 1 | 20 | 51.9097 | 0 | 0 | 0 | ResCACZ1 | 0.17 | 0 | 55.8678 | 0 | 0.037515 |  |  | 0 | 0 | 0 | 0 | 0 | 0 | 0 | 0 | 0 | 0 | 0 | 0 | 0 | 0 | 38.7285 | 0 | 4.9082 | 43.6367 | 0 | 9999 | 10.8449 | 0 | 0 | 54.4816 | 0 | 9999
Manufactured Home SGC Forced Air Furnace w/CAC - PTCS Duct Sealing Heat Zone 2 - Cool Zone 2 | Manufactured Home SGC Forced Air Furnace w/CAC - PTCS Duct Sealing Heat Zone 2 | 20 | 1363.3906 | 285 | 0 | 0 | ResSpHTFAFZ2 | 0.194 | 0.374 | 1467.3491 | 0.32292 | 0.86343 |  |  | 285.0001 | 38.6715 | 0 | 0 | 0 | 0 | 285.0001 | 38.6715 | 323.6716 | 0 | 0 | 13.4377 | 1.8234 | 15.261 | 525.4563 | 14.0026 | 77.7106 | 616.5345 | 285.0001 | 2.1633 | 249.6002 | 0 | 0 | 866.1347 | 323.6716 | 2.676
Manufactured Home SGC Forced Air Furnace w/CAC - PTCS Duct Sealing Heat Zone 2 - Cool Zone 2 | Manufactured Home SGC Forced Air Furnace w/CAC - PTCS Duct Sealing Cool Zone 2 | 20 | 110.2342 | 0 | 0 | 0 | ResCACZ2 | 0.17 | 0 | 118.6396 | 0 | 0.079667 |  |  | 0 | 0 | 0 | 0 | 0 | 0 | 0 | 0 | 0 | 0 | 0 | 0 | 0 | 0 | 86.1979 | 0 | 10.8184 | 97.0162 | 0 | 9999 | 23.03 | 0 | 0 | 120.0462 | 0 | 9999
Manufactured Home SGC Forced Air Furnace w/CAC - PTCS Duct Sealing Heat Zone 3 - Cool Zone 3 | Manufactured Home SGC Forced Air Furnace w/CAC - PTCS Duct Sealing Heat Zone 3 | 20 | 1659.6118 | 285 | 0 | 0 | ResSpHTFAFZ3 | 0.194 | 0.374 | 1786.1572 | 0.39308 | 1.051 |  |  | 285.0001 | 38.6715 | 0 | 0 | 0 | 0 | 285.0001 | 38.6715 | 323.6716 | 0 | 0 | 11.0392 | 1.4979 | 12.5371 | 633.8676 | 17.0449 | 94.0192 | 744.1588 | 285.0001 | 2.6111 | 303.8303 | 0 | 0 | 1047.9891 | 323.6716 | 3.2378
Manufactured Home SGC Forced Air Furnace w/CAC - PTCS Duct Sealing Heat Zone 3 - Cool Zone 3 | Manufactured Home SGC Forced Air Furnace w/CAC - PTCS Duct Sealing Cool Zone 3 | 20 | 235.0641 | 0 | 0 | 0 | ResCACZ3 | 0.17 | 0 | 252.9878 | 0 | 0.16988 |  |  | 0 | 0 | 0 | 0 | 0 | 0 | 0 | 0 | 0 | 0 | 0 | 0 | 0 | 0 | 207.5615 | 0 | 25.4444 | 233.0059 | 0 | 9999 | 49.1093 | 0 | 0 | 282.1152 | 0 | 9999
Manufactured Home SGC Forced Air Furnace w/CAC - PTCS Duct Sealing Heat Zone 1 - Cool Zone 2 | Manufactured Home SGC Forced Air Furnace w/CAC - PTCS Duct Sealing Heat Zone 1 | 20 | 931.466 | 285 | 0 | 0 | ResSpHTFAFZ1 | 0.194 | 0.374 | 1002.4903 | 0.22062 | 0.58989 |  |  | 285.0001 | 38.6715 | 0 | 0 | 0 | 0 | 285.0001 | 38.6715 | 323.6716 | 0 | 0 | 19.6688 | 2.6688 | 22.3376 | 358.4566 | 9.5665 | 53.0383 | 420.6276 | 285.0001 | 1.4759 | 170.5264 | 0 | 0 | 591.1539 | 323.6716 | 1.8264
Manufactured Home SGC Forced Air Furnace w/CAC - PTCS Duct Sealing Heat Zone 1 - Cool Zone 2 | Manufactured Home SGC Forced Air Furnace w/CAC - PTCS Duct Sealing Cool Zone 2 | 20 | 110.2342 | 0 | 0 | 0 | ResCACZ2 | 0.17 | 0 | 118.6396 | 0 | 0.079667 |  |  | 0 | 0 | 0 | 0 | 0 | 0 | 0 | 0 | 0 | 0 | 0 | 0 | 0 | 0 | 86.1979 | 0 | 10.8184 | 97.0162 | 0 | 9999 | 23.03 | 0 | 0 | 120.0462 | 0 | 9999
Manufactured Home SGC Forced Air Furnace w/CAC - PTCS Duct Sealing Heat Zone 1 - Cool Zone 3 | Manufactured Home SGC Forced Air Furnace w/CAC - PTCS Duct Sealing Heat Zone 1 | 20 | 931.466 | 285 | 0 | 0 | ResSpHTFAFZ1 | 0.194 | 0.374 | 1002.4903 | 0.22062 | 0.58989 |  |  | 285.0001 | 38.6715 | 0 | 0 | 0 | 0 | 285.0001 | 38.6715 | 323.6716 | 0 | 0 | 19.6688 | 2.6688 | 22.3376 | 358.4566 | 9.5665 | 53.0383 | 420.6276 | 285.0001 | 1.4759 | 170.5264 | 0 | 0 | 591.1539 | 323.6716 | 1.8264
Manufactured Home SGC Forced Air Furnace w/CAC - PTCS Duct Sealing Heat Zone 1 - Cool Zone 3 | Manufactured Home SGC Forced Air Furnace w/CAC - PTCS Duct Sealing Cool Zone 3 | 20 | 235.0641 | 0 | 0 | 0 | ResCACZ3 | 0.17 | 0 | 252.9878 | 0 | 0.16988 |  |  | 0 | 0 | 0 | 0 | 0 | 0 | 0 | 0 | 0 | 0 | 0 | 0 | 0 | 0 | 207.5615 | 0 | 25.4444 | 233.0059 | 0 | 9999 | 49.1093 | 0 | 0 | 282.1152 | 0 | 9999
Manufactured Home SGC Forced Air Furnace w/CAC - PTCS Duct Sealing Heat Zone 2 - Cool Zone 3 | Manufactured Home SGC Forced Air Furnace w/CAC - PTCS Duct Sealing Heat Zone 2 | 20 | 1363.3906 | 285 | 0 | 0 | ResSpHTFAFZ2 | 0.194 | 0.374 | 1467.3491 | 0.32292 | 0.86343 |  |  | 285.0001 | 38.6715 | 0 | 0 | 0 | 0 | 285.0001 | 38.6715 | 323.6716 | 0 | 0 | 13.4377 | 1.8234 | 15.261 | 525.4563 | 14.0026 | 77.7106 | 616.5345 | 285.0001 | 2.1633 | 249.6002 | 0 | 0 | 866.1347 | 323.6716 | 2.676
Manufactured Home SGC Forced Air Furnace w/CAC - PTCS Duct Sealing Heat Zone 2 - Cool Zone 3 | Manufactured Home SGC Forced Air Furnace w/CAC - PTCS Duct Sealing Cool Zone 3 | 20 | 235.0641 | 0 | 0 | 0 | ResCACZ3 | 0.17 | 0 | 252.9878 | 0 | 0.16988 |  |  | 0 | 0 | 0 | 0 | 0 | 0 | 0 | 0 | 0 | 0 | 0 | 0 | 0 | 0 | 207.5615 | 0 | 25.4444 | 233.0059 | 0 | 9999 | 49.1093 | 0 | 0 | 282.1152 | 0 | 9999
Manufactured Home SGC Forced Air Furnace w/CAC - PTCS Duct Sealing Heat Zone 2 - Cool Zone 1 | Manufactured Home SGC Forced Air Furnace w/CAC - PTCS Duct Sealing Heat Zone 2 | 20 | 1363.3906 | 285 | 0 | 0 | ResSpHTFAFZ2 | 0.194 | 0.374 | 1467.3491 | 0.32292 | 0.86343 |  |  | 285.0001 | 38.6715 | 0 | 0 | 0 | 0 | 285.0001 | 38.6715 | 323.6716 | 0 | 0 | 13.4377 | 1.8234 | 15.261 | 525.4563 | 14.0026 | 77.7106 | 616.5345 | 285.0001 | 2.1633 | 249.6002 | 0 | 0 | 866.1347 | 323.6716 | 2.676
Manufactured Home SGC Forced Air Furnace w/CAC - PTCS Duct Sealing Heat Zone 2 - Cool Zone 1 | Manufactured Home SGC Forced Air Furnace w/CAC - PTCS Duct Sealing Cool Zone 1 | 20 | 51.9097 | 0 | 0 | 0 | ResCACZ1 | 0.17 | 0 | 55.8678 | 0 | 0.037515 |  |  | 0 | 0 | 0 | 0 | 0 | 0 | 0 | 0 | 0 | 0 | 0 | 0 | 0 | 0 | 38.7285 | 0 | 4.9082 | 43.6367 | 0 | 9999 | 10.8449 | 0 | 0 | 54.4816 | 0 | 9999
Manufactured Home SGC Forced Air Furnace w/CAC - PTCS Duct Sealing Heat Zone 3 - Cool Zone 1 | Manufactured Home SGC Forced Air Furnace w/CAC - PTCS Duct Sealing Heat Zone 3 | 20 | 1659.6118 | 285 | 0 | 0 | ResSpHTFAFZ3 | 0.194 | 0.374 | 1786.1572 | 0.39308 | 1.051 |  |  | 285.0001 | 38.6715 | 0 | 0 | 0 | 0 | 285.0001 | 38.6715 | 323.6716 | 0 | 0 | 11.0392 | 1.4979 | 12.5371 | 633.8676 | 17.0449 | 94.0192 | 744.1588 | 285.0001 | 2.6111 | 303.8303 | 0 | 0 | 1047.9891 | 323.6716 | 3.2378
Manufactured Home SGC Forced Air Furnace w/CAC - PTCS Duct Sealing Heat Zone 3 - Cool Zone 1 | Manufactured Home SGC Forced Air Furnace w/CAC - PTCS Duct Sealing Cool Zone 1 | 20 | 51.9097 | 0 | 0 | 0 | ResCACZ1 | 0.17 | 0 | 55.8678 | 0 | 0.037515 |  |  | 0 | 0 | 0 | 0 | 0 | 0 | 0 | 0 | 0 | 0 | 0 | 0 | 0 | 0 | 38.7285 | 0 | 4.9082 | 43.6367 | 0 | 9999 | 10.8449 | 0 | 0 | 54.4816 | 0 | 9999
Manufactured Home SGC Forced Air Furnace w/CAC - PTCS Duct Sealing Heat Zone 3 - Cool Zone 2 | Manufactured Home SGC Forced Air Furnace w/CAC - PTCS Duct Sealing Heat Zone 3 | 20 | 1659.6118 | 285 | 0 | 0 | ResSpHTFAFZ3 | 0.194 | 0.374 | 1786.1572 | 0.39308 | 1.051 |  |  | 285.0001 | 38.6715 | 0 | 0 | 0 | 0 | 285.0001 | 38.6715 | 323.6716 | 0 | 0 | 11.0392 | 1.4979 | 12.5371 | 633.8676 | 17.0449 | 94.0192 | 744.1588 | 285.0001 | 2.6111 | 303.8303 | 0 | 0 | 1047.9891 | 323.6716 | 3.2378
Manufactured Home SGC Forced Air Furnace w/CAC - PTCS Duct Sealing Heat Zone 3 - Cool Zone 2 | Manufactured Home SGC Forced Air Furnace w/CAC - PTCS Duct Sealing Cool Zone 2 | 20 | 110.2342 | 0 | 0 | 0 | ResCACZ2 | 0.17 | 0 | 118.6396 | 0 | 0.079667 |  |  | 0 | 0 | 0 | 0 | 0 | 0 | 0 | 0 | 0 | 0 | 0 | 0 | 0 | 0 | 86.1979 | 0 | 10.8184 | 97.0162 | 0 | 9999 | 23.03 | 0 | 0 | 120.0462 | 0 | 9999
Manufactured Home SGC Forced Air Furnace w/CAC - PTCS System O&M Heat Zone 1 - Cool Zone 1 | Manufactured Home SGC Forced Air Furnace w/CAC - PTCS System O&M Heat Zone 1 | 5 | 1e-18 | 0 | 0 | 0 | ResSpHTFAFZ1 | 0.194 | 0.374 | 1.0762e-18 | 2.3685e-22 | 6.333e-22 |  |  | 0 | 0 | 0 | 0 | 0 | 0 | 0 | 0 | 0 | 0 | 0 | 0 | 0 | 0 | 3.8483e-19 | 1.027e-20 | 5.6941e-20 | 4.5158e-19 | 0 | 9999 | 1.8307e-19 | 0 | 0 | 6.3465e-19 | 0 | 9999
Manufactured Home SGC Forced Air Furnace w/CAC - PTCS System O&M Heat Zone 1 - Cool Zone 1 | Manufactured Home SGC Forced Air Furnace w/CAC - PTCS System O&M Cool Zone 1 | 5 | 33.1424 | 225 | 0 | 0 | ResCACZ1 | 0.17 | 0 | 35.6695 | 0 | 0.023952 |  |  | 225 | 522.223 | 0 | 0 | 0 | 0 | 225 | 522.223 | 747.2231 | 0 | 0 | 436.4141 | 1012.913 | 1449.327 | 24.7267 | 0 | 3.1337 | 27.8603 | 225 | 0.12382 | 6.9241 | 0 | 0 | 34.7844 | 747.2231 | 0.046552
Manufactured Home SGC Forced Air Furnace w/CAC - PTCS System O&M Heat Zone 2 - Cool Zone 2 | Manufactured Home SGC Forced Air Furnace w/CAC - PTCS System O&M Heat Zone 2 | 5 | 1e-18 | 0 | 0 | 0 | ResSpHTFAFZ2 | 0.194 | 0.374 | 1.0762e-18 | 2.3685e-22 | 6.333e-22 |  |  | 0 | 0 | 0 | 0 | 0 | 0 | 0 | 0 | 0 | 0 | 0 | 0 | 0 | 0 | 3.854e-19 | 1.027e-20 | 5.6998e-20 | 4.5221e-19 | 0 | 9999 | 1.8307e-19 | 0 | 0 | 6.3528e-19 | 0 | 9999
Manufactured Home SGC Forced Air Furnace w/CAC - PTCS System O&M Heat Zone 2 - Cool Zone 2 | Manufactured Home SGC Forced Air Furnace w/CAC - PTCS System O&M Cool Zone 2 | 5 | 70.3803 | 225 | 0 | 0 | ResCACZ2 | 0.17 | 0 | 75.7468 | 0 | 0.050864 |  |  | 225 | 522.223 | 0 | 0 | 0 | 0 | 225 | 522.223 | 747.2231 | 0 | 0 | 205.5091 | 476.9846 | 682.4937 | 55.034 | 0 | 6.9071 | 61.9411 | 225 | 0.27529 | 14.7038 | 0 | 0 | 76.6449 | 747.2231 | 0.10257
Manufactured Home SGC Forced Air Furnace w/CAC - PTCS System O&M Heat Zone 3 - Cool Zone 3 | Manufactured Home SGC Forced Air Furnace w/CAC - PTCS System O&M Heat Zone 3 | 5 | 1e-18 | 0 | 0 | 0 | ResSpHTFAFZ3 | 0.194 | 0.374 | 1.0762e-18 | 2.3685e-22 | 6.333e-22 |  |  | 0 | 0 | 0 | 0 | 0 | 0 | 0 | 0 | 0 | 0 | 0 | 0 | 0 | 0 | 3.8194e-19 | 1.027e-20 | 5.6651e-20 | 4.4839e-19 | 0 | 9999 | 1.8307e-19 | 0 | 0 | 6.3147e-19 | 0 | 9999
Manufactured Home SGC Forced Air Furnace w/CAC - PTCS System O&M Heat Zone 3 - Cool Zone 3 | Manufactured Home SGC Forced Air Furnace w/CAC - PTCS System O&M Cool Zone 3 | 5 | 150.0794 | 225 | 0 | 0 | ResCACZ3 | 0.17 | 0 | 161.523 | 0 | 0.10846 |  |  | 225 | 522.223 | 0 | 0 | 0 | 0 | 225 | 522.223 | 747.2231 | 0 | 0 | 96.3743 | 223.6838 | 320.0581 | 132.5201 | 0 | 16.2453 | 148.7653 | 225 | 0.66118 | 31.3544 | 0 | 0 | 180.1197 | 747.2231 | 0.24105
Manufactured Home SGC Forced Air Furnace w/CAC - PTCS System O&M Heat Zone 1 - Cool Zone 2 | Manufactured Home SGC Forced Air Furnace w/CAC - PTCS System O&M Heat Zone 1 | 5 | 1e-18 | 0 | 0 | 0 | ResSpHTFAFZ1 | 0.194 | 0.374 | 1.0762e-18 | 2.3685e-22 | 6.333e-22 |  |  | 0 | 0 | 0 | 0 | 0 | 0 | 0 | 0 | 0 | 0 | 0 | 0 | 0 | 0 | 3.8483e-19 | 1.027e-20 | 5.6941e-20 | 4.5158e-19 | 0 | 9999 | 1.8307e-19 | 0 | 0 | 6.3465e-19 | 0 | 9999
Manufactured Home SGC Forced Air Furnace w/CAC - PTCS System O&M Heat Zone 1 - Cool Zone 2 | Manufactured Home SGC Forced Air Furnace w/CAC - PTCS System O&M Cool Zone 2 | 5 | 70.3803 | 225 | 0 | 0 | ResCACZ2 | 0.17 | 0 | 75.7468 | 0 | 0.050864 |  |  | 225 | 522.223 | 0 | 0 | 0 | 0 | 225 | 522.223 | 747.2231 | 0 | 0 | 205.5091 | 476.9846 | 682.4937 | 55.034 | 0 | 6.9071 | 61.9411 | 225 | 0.27529 | 14.7038 | 0 | 0 | 76.6449 | 747.2231 | 0.10257
Manufactured Home SGC Forced Air Furnace w/CAC - PTCS System O&M Heat Zone 1 - Cool Zone 3 | Manufactured Home SGC Forced Air Furnace w/CAC - PTCS System O&M Heat Zone 1 | 5 | 1e-18 | 0 | 0 | 0 | ResSpHTFAFZ1 | 0.194 | 0.374 | 1.0762e-18 | 2.3685e-22 | 6.333e-22 |  |  | 0 | 0 | 0 | 0 | 0 | 0 | 0 | 0 | 0 | 0 | 0 | 0 | 0 | 0 | 3.8483e-19 | 1.027e-20 | 5.6941e-20 | 4.5158e-19 | 0 | 9999 | 1.8307e-19 | 0 | 0 | 6.3465e-19 | 0 | 9999
Manufactured Home SGC Forced Air Furnace w/CAC - PTCS System O&M Heat Zone 1 - Cool Zone 3 | Manufactured Home SGC Forced Air Furnace w/CAC - PTCS System O&M Cool Zone 3 | 5 | 150.0794 | 225 | 0 | 0 | ResCACZ3 | 0.17 | 0 | 161.523 | 0 | 0.10846 |  |  | 225 | 522.223 | 0 | 0 | 0 | 0 | 225 | 522.223 | 747.2231 | 0 | 0 | 96.3743 | 223.6838 | 320.0581 | 132.5201 | 0 | 16.2453 | 148.7653 | 225 | 0.66118 | 31.3544 | 0 | 0 | 180.1197 | 747.2231 | 0.24105
Manufactured Home SGC Forced Air Furnace w/CAC - PTCS System O&M Heat Zone 2 - Cool Zone 3 | Manufactured Home SGC Forced Air Furnace w/CAC - PTCS System O&M Heat Zone 2 | 5 | 1e-18 | 0 | 0 | 0 | ResSpHTFAFZ2 | 0.194 | 0.374 | 1.0762e-18 | 2.3685e-22 | 6.333e-22 |  |  | 0 | 0 | 0 | 0 | 0 | 0 | 0 | 0 | 0 | 0 | 0 | 0 | 0 | 0 | 3.854e-19 | 1.027e-20 | 5.6998e-20 | 4.5221e-19 | 0 | 9999 | 1.8307e-19 | 0 | 0 | 6.3528e-19 | 0 | 9999
Manufactured Home SGC Forced Air Furnace w/CAC - PTCS System O&M Heat Zone 2 - Cool Zone 3 | Manufactured Home SGC Forced Air Furnace w/CAC - PTCS System O&M Cool Zone 3 | 5 | 150.0794 | 225 | 0 | 0 | ResCACZ3 | 0.17 | 0 | 161.523 | 0 | 0.10846 |  |  | 225 | 522.223 | 0 | 0 | 0 | 0 | 225 | 522.223 | 747.2231 | 0 | 0 | 96.3743 | 223.6838 | 320.0581 | 132.5201 | 0 | 16.2453 | 148.7653 | 225 | 0.66118 | 31.3544 | 0 | 0 | 180.1197 | 747.2231 | 0.24105
Manufactured Home SGC Forced Air Furnace w/CAC - PTCS System O&M Heat Zone 2 - Cool Zone 1 | Manufactured Home SGC Forced Air Furnace w/CAC - PTCS System O&M Heat Zone 2 | 5 | 1e-18 | 0 | 0 | 0 | ResSpHTFAFZ2 | 0.194 | 0.374 | 1.0762e-18 | 2.3685e-22 | 6.333e-22 |  |  | 0 | 0 | 0 | 0 | 0 | 0 | 0 | 0 | 0 | 0 | 0 | 0 | 0 | 0 | 3.854e-19 | 1.027e-20 | 5.6998e-20 | 4.5221e-19 | 0 | 9999 | 1.8307e-19 | 0 | 0 | 6.3528e-19 | 0 | 9999
Manufactured Home SGC Forced Air Furnace w/CAC - PTCS System O&M Heat Zone 2 - Cool Zone 1 | Manufactured Home SGC Forced Air Furnace w/CAC - PTCS System O&M Cool Zone 1 | 5 | 33.1424 | 225 | 0 | 0 | ResCACZ1 | 0.17 | 0 | 35.6695 | 0 | 0.023952 |  |  | 225 | 522.223 | 0 | 0 | 0 | 0 | 225 | 522.223 | 747.2231 | 0 | 0 | 436.4141 | 1012.913 | 1449.327 | 24.7267 | 0 | 3.1337 | 27.8603 | 225 | 0.12382 | 6.9241 | 0 | 0 | 34.7844 | 747.2231 | 0.046552
Manufactured Home SGC Forced Air Furnace w/CAC - PTCS System O&M Heat Zone 3 - Cool Zone 1 | Manufactured Home SGC Forced Air Furnace w/CAC - PTCS System O&M Heat Zone 3 | 5 | 1e-18 | 0 | 0 | 0 | ResSpHTFAFZ3 | 0.194 | 0.374 | 1.0762e-18 | 2.3685e-22 | 6.333e-22 |  |  | 0 | 0 | 0 | 0 | 0 | 0 | 0 | 0 | 0 | 0 | 0 | 0 | 0 | 0 | 3.8194e-19 | 1.027e-20 | 5.6651e-20 | 4.4839e-19 | 0 | 9999 | 1.8307e-19 | 0 | 0 | 6.3147e-19 | 0 | 9999
Manufactured Home SGC Forced Air Furnace w/CAC - PTCS System O&M Heat Zone 3 - Cool Zone 1 | Manufactured Home SGC Forced Air Furnace w/CAC - PTCS System O&M Cool Zone 1 | 5 | 33.1424 | 225 | 0 | 0 | ResCACZ1 | 0.17 | 0 | 35.6695 | 0 | 0.023952 |  |  | 225 | 522.223 | 0 | 0 | 0 | 0 | 225 | 522.223 | 747.2231 | 0 | 0 | 436.4141 | 1012.913 | 1449.327 | 24.7267 | 0 | 3.1337 | 27.8603 | 225 | 0.12382 | 6.9241 | 0 | 0 | 34.7844 | 747.2231 | 0.046552
Manufactured Home SGC Forced Air Furnace w/CAC - PTCS System O&M Heat Zone 3 - Cool Zone 2 | Manufactured Home SGC Forced Air Furnace w/CAC - PTCS System O&M Heat Zone 3 | 5 | 1e-18 | 0 | 0 | 0 | ResSpHTFAFZ3 | 0.194 | 0.374 | 1.0762e-18 | 2.3685e-22 | 6.333e-22 |  |  | 0 | 0 | 0 | 0 | 0 | 0 | 0 | 0 | 0 | 0 | 0 | 0 | 0 | 0 | 3.8194e-19 | 1.027e-20 | 5.6651e-20 | 4.4839e-19 | 0 | 9999 | 1.8307e-19 | 0 | 0 | 6.3147e-19 | 0 | 9999
Manufactured Home SGC Forced Air Furnace w/CAC - PTCS System O&M Heat Zone 3 - Cool Zone 2 | Manufactured Home SGC Forced Air Furnace w/CAC - PTCS System O&M Cool Zone 2 | 5 | 70.3803 | 225 | 0 | 0 | ResCACZ2 | 0.17 | 0 | 75.7468 | 0 | 0.050864 |  |  | 225 | 522.223 | 0 | 0 | 0 | 0 | 225 | 522.223 | 747.2231 | 0 | 0 | 205.5091 | 476.9846 | 682.4937 | 55.034 | 0 | 6.9071 | 61.9411 | 225 | 0.27529 | 14.7038 | 0 | 0 | 76.6449 | 747.2231 | 0.10257
Manufactured Home SGC Forced Air Furnace w/CAC - PTCS Duct Sealing and System O&M Heat Zone 1 - Cool Zone 1 | Manufactured Home SGC Forced Air Furnace w/CAC - PTCS Duct Sealing and System O&M Heat Zone 1 | 20 | 931.466 | 285 | 0 | 0 | ResSpHTFAFZ1 | 0.194 | 0.374 | 1002.4903 | 0.22062 | 0.58989 |  |  | 285.0001 | 38.6715 | 0 | 0 | 0 | 0 | 285.0001 | 38.6715 | 323.6716 | 0 | 0 | 19.6688 | 2.6688 | 22.3376 | 358.4566 | 9.5665 | 53.0383 | 420.6276 | 285.0001 | 1.4759 | 170.5264 | 0 | 0 | 591.1539 | 323.6716 | 1.8264
Manufactured Home SGC Forced Air Furnace w/CAC - PTCS Duct Sealing and System O&M Heat Zone 1 - Cool Zone 1 | Manufactured Home SGC Forced Air Furnace w/CAC - PTCS Duct Sealing and System O&M Cool Zone 1 | 5 | 85.0521 | 225 | 0 | 0 | ResCACZ1 | 0.17 | 0 | 91.5373 | 0 | 0.061467 |  |  | 225 | 522.223 | 0 | 0 | 0 | 0 | 225 | 522.223 | 747.2231 | 0 | 0 | 170.0581 | 394.7032 | 564.7612 | 63.4552 | 0 | 8.0418 | 71.497 | 225 | 0.31776 | 17.769 | 0 | 0 | 89.266 | 747.2231 | 0.11946
Manufactured Home SGC Forced Air Furnace w/CAC - PTCS Duct Sealing and System O&M Heat Zone 2 - Cool Zone 2 | Manufactured Home SGC Forced Air Furnace w/CAC - PTCS Duct Sealing and System O&M Heat Zone 2 | 20 | 1363.3906 | 285 | 0 | 0 | ResSpHTFAFZ2 | 0.194 | 0.374 | 1467.3491 | 0.32292 | 0.86343 |  |  | 285.0001 | 38.6715 | 0 | 0 | 0 | 0 | 285.0001 | 38.6715 | 323.6716 | 0 | 0 | 13.4377 | 1.8234 | 15.261 | 525.4563 | 14.0026 | 77.7106 | 616.5345 | 285.0001 | 2.1633 | 249.6002 | 0 | 0 | 866.1347 | 323.6716 | 2.676
Manufactured Home SGC Forced Air Furnace w/CAC - PTCS Duct Sealing and System O&M Heat Zone 2 - Cool Zone 2 | Manufactured Home SGC Forced Air Furnace w/CAC - PTCS Duct Sealing and System O&M Cool Zone 2 | 5 | 180.6145 | 225 | 0 | 0 | ResCACZ2 | 0.17 | 0 | 194.3864 | 0 | 0.13053 |  |  | 225 | 522.223 | 0 | 0 | 0 | 0 | 225 | 522.223 | 747.2231 | 0 | 0 | 80.081 | 185.8673 | 265.9483 | 141.2319 | 0 | 17.7255 | 158.9574 | 225 | 0.70648 | 37.7338 | 0 | 0 | 196.6911 | 747.2231 | 0.26323
Manufactured Home SGC Forced Air Furnace w/CAC - PTCS Duct Sealing and System O&M Heat Zone 3 - Cool Zone 3 | Manufactured Home SGC Forced Air Furnace w/CAC - PTCS Duct Sealing and System O&M Heat Zone 3 | 20 | 1659.6118 | 285 | 0 | 0 | ResSpHTFAFZ3 | 0.194 | 0.374 | 1786.1572 | 0.39308 | 1.051 |  |  | 285.0001 | 38.6715 | 0 | 0 | 0 | 0 | 285.0001 | 38.6715 | 323.6716 | 0 | 0 | 11.0392 | 1.4979 | 12.5371 | 633.8676 | 17.0449 | 94.0192 | 744.1588 | 285.0001 | 2.6111 | 303.8303 | 0 | 0 | 1047.9891 | 323.6716 | 3.2378
Manufactured Home SGC Forced Air Furnace w/CAC - PTCS Duct Sealing and System O&M Heat Zone 3 - Cool Zone 3 | Manufactured Home SGC Forced Air Furnace w/CAC - PTCS Duct Sealing and System O&M Cool Zone 3 | 5 | 385.1435 | 225 | 0 | 0 | ResCACZ3 | 0.17 | 0 | 414.5107 | 0 | 0.27834 |  |  | 225 | 522.223 | 0 | 0 | 0 | 0 | 225 | 522.223 | 747.2231 | 0 | 0 | 37.5543 | 87.1632 | 124.7175 | 340.0816 | 0 | 41.6897 | 381.7712 | 225 | 1.6968 | 80.4637 | 0 | 0 | 462.2349 | 747.2231 | 0.6186
Manufactured Home SGC Forced Air Furnace w/CAC - PTCS Duct Sealing and System O&M Heat Zone 1 - Cool Zone 2 | Manufactured Home SGC Forced Air Furnace w/CAC - PTCS Duct Sealing and System O&M Heat Zone 1 | 20 | 931.466 | 285 | 0 | 0 | ResSpHTFAFZ1 | 0.194 | 0.374 | 1002.4903 | 0.22062 | 0.58989 |  |  | 285.0001 | 38.6715 | 0 | 0 | 0 | 0 | 285.0001 | 38.6715 | 323.6716 | 0 | 0 | 19.6688 | 2.6688 | 22.3376 | 358.4566 | 9.5665 | 53.0383 | 420.6276 | 285.0001 | 1.4759 | 170.5264 | 0 | 0 | 591.1539 | 323.6716 | 1.8264
Manufactured Home SGC Forced Air Furnace w/CAC - PTCS Duct Sealing and System O&M Heat Zone 1 - Cool Zone 2 | Manufactured Home SGC Forced Air Furnace w/CAC - PTCS Duct Sealing and System O&M Cool Zone 2 | 5 | 180.6145 | 225 | 0 | 0 | ResCACZ2 | 0.17 | 0 | 194.3864 | 0 | 0.13053 |  |  | 225 | 522.223 | 0 | 0 | 0 | 0 | 225 | 522.223 | 747.2231 | 0 | 0 | 80.081 | 185.8673 | 265.9483 | 141.2319 | 0 | 17.7255 | 158.9574 | 225 | 0.70648 | 37.7338 | 0 | 0 | 196.6911 | 747.2231 | 0.26323
Manufactured Home SGC Forced Air Furnace w/CAC - PTCS Duct Sealing and System O&M Heat Zone 1 - Cool Zone 3 | Manufactured Home SGC Forced Air Furnace w/CAC - PTCS Duct Sealing and System O&M Heat Zone 1 | 20 | 931.466 | 285 | 0 | 0 | ResSpHTFAFZ1 | 0.194 | 0.374 | 1002.4903 | 0.22062 | 0.58989 |  |  | 285.0001 | 38.6715 | 0 | 0 | 0 | 0 | 285.0001 | 38.6715 | 323.6716 | 0 | 0 | 19.6688 | 2.6688 | 22.3376 | 358.4566 | 9.5665 | 53.0383 | 420.6276 | 285.0001 | 1.4759 | 170.5264 | 0 | 0 | 591.1539 | 323.6716 | 1.8264
Manufactured Home SGC Forced Air Furnace w/CAC - PTCS Duct Sealing and System O&M Heat Zone 1 - Cool Zone 3 | Manufactured Home SGC Forced Air Furnace w/CAC - PTCS Duct Sealing and System O&M Cool Zone 3 | 5 | 385.1435 | 225 | 0 | 0 | ResCACZ3 | 0.17 | 0 | 414.5107 | 0 | 0.27834 |  |  | 225 | 522.223 | 0 | 0 | 0 | 0 | 225 | 522.223 | 747.2231 | 0 | 0 | 37.5543 | 87.1632 | 124.7175 | 340.0816 | 0 | 41.6897 | 381.7712 | 225 | 1.6968 | 80.4637 | 0 | 0 | 462.2349 | 747.2231 | 0.6186
Manufactured Home SGC Forced Air Furnace w/CAC - PTCS Duct Sealing and System O&M Heat Zone 2 - Cool Zone 3 | Manufactured Home SGC Forced Air Furnace w/CAC - PTCS Duct Sealing and System O&M Heat Zone 2 | 20 | 1363.3906 | 285 | 0 | 0 | ResSpHTFAFZ2 | 0.194 | 0.374 | 1467.3491 | 0.32292 | 0.86343 |  |  | 285.0001 | 38.6715 | 0 | 0 | 0 | 0 | 285.0001 | 38.6715 | 323.6716 | 0 | 0 | 13.4377 | 1.8234 | 15.261 | 525.4563 | 14.0026 | 77.7106 | 616.5345 | 285.0001 | 2.1633 | 249.6002 | 0 | 0 | 866.1347 | 323.6716 | 2.676
Manufactured Home SGC Forced Air Furnace w/CAC - PTCS Duct Sealing and System O&M Heat Zone 2 - Cool Zone 3 | Manufactured Home SGC Forced Air Furnace w/CAC - PTCS Duct Sealing and System O&M Cool Zone 3 | 5 | 385.1435 | 225 | 0 | 0 | ResCACZ3 | 0.17 | 0 | 414.5107 | 0 | 0.27834 |  |  | 225 | 522.223 | 0 | 0 | 0 | 0 | 225 | 522.223 | 747.2231 | 0 | 0 | 37.5543 | 87.1632 | 124.7175 | 340.0816 | 0 | 41.6897 | 381.7712 | 225 | 1.6968 | 80.4637 | 0 | 0 | 462.2349 | 747.2231 | 0.6186
Manufactured Home SGC Forced Air Furnace w/CAC - PTCS Duct Sealing and System O&M Heat Zone 2 - Cool Zone 1 | Manufactured Home SGC Forced Air Furnace w/CAC - PTCS Duct Sealing and System O&M Heat Zone 2 | 20 | 1363.3906 | 285 | 0 | 0 | ResSpHTFAFZ2 | 0.194 | 0.374 | 1467.3491 | 0.32292 | 0.86343 |  |  | 285.0001 | 38.6715 | 0 | 0 | 0 | 0 | 285.0001 | 38.6715 | 323.6716 | 0 | 0 | 13.4377 | 1.8234 | 15.261 | 525.4563 | 14.0026 | 77.7106 | 616.5345 | 285.0001 | 2.1633 | 249.6002 | 0 | 0 | 866.1347 | 323.6716 | 2.676
Manufactured Home SGC Forced Air Furnace w/CAC - PTCS Duct Sealing and System O&M Heat Zone 2 - Cool Zone 1 | Manufactured Home SGC Forced Air Furnace w/CAC - PTCS Duct Sealing and System O&M Cool Zone 1 | 5 | 85.0521 | 225 | 0 | 0 | ResCACZ1 | 0.17 | 0 | 91.5373 | 0 | 0.061467 |  |  | 225 | 522.223 | 0 | 0 | 0 | 0 | 225 | 522.223 | 747.2231 | 0 | 0 | 170.0581 | 394.7032 | 564.7612 | 63.4552 | 0 | 8.0418 | 71.497 | 225 | 0.31776 | 17.769 | 0 | 0 | 89.266 | 747.2231 | 0.11946
Manufactured Home SGC Forced Air Furnace w/CAC - PTCS Duct Sealing and System O&M Heat Zone 3 - Cool Zone 1 | Manufactured Home SGC Forced Air Furnace w/CAC - PTCS Duct Sealing and System O&M Heat Zone 3 | 20 | 1659.6118 | 285 | 0 | 0 | ResSpHTFAFZ3 | 0.194 | 0.374 | 1786.1572 | 0.39308 | 1.051 |  |  | 285.0001 | 38.6715 | 0 | 0 | 0 | 0 | 285.0001 | 38.6715 | 323.6716 | 0 | 0 | 11.0392 | 1.4979 | 12.5371 | 633.8676 | 17.0449 | 94.0192 | 744.1588 | 285.0001 | 2.6111 | 303.8303 | 0 | 0 | 1047.9891 | 323.6716 | 3.2378
Manufactured Home SGC Forced Air Furnace w/CAC - PTCS Duct Sealing and System O&M Heat Zone 3 - Cool Zone 1 | Manufactured Home SGC Forced Air Furnace w/CAC - PTCS Duct Sealing and System O&M Cool Zone 1 | 5 | 85.0521 | 225 | 0 | 0 | ResCACZ1 | 0.17 | 0 | 91.5373 | 0 | 0.061467 |  |  | 225 | 522.223 | 0 | 0 | 0 | 0 | 225 | 522.223 | 747.2231 | 0 | 0 | 170.0581 | 394.7032 | 564.7612 | 63.4552 | 0 | 8.0418 | 71.497 | 225 | 0.31776 | 17.769 | 0 | 0 | 89.266 | 747.2231 | 0.11946
Manufactured Home SGC Forced Air Furnace w/CAC - PTCS Duct Sealing and System O&M Heat Zone 3 - Cool Zone 2 | Manufactured Home SGC Forced Air Furnace w/CAC - PTCS Duct Sealing and System O&M Heat Zone 3 | 20 | 1659.6118 | 285 | 0 | 0 | ResSpHTFAFZ3 | 0.194 | 0.374 | 1786.1572 | 0.39308 | 1.051 |  |  | 285.0001 | 38.6715 | 0 | 0 | 0 | 0 | 285.0001 | 38.6715 | 323.6716 | 0 | 0 | 11.0392 | 1.4979 | 12.5371 | 633.8676 | 17.0449 | 94.0192 | 744.1588 | 285.0001 | 2.6111 | 303.8303 | 0 | 0 | 1047.9891 | 323.6716 | 3.2378
Manufactured Home SGC Forced Air Furnace w/CAC - PTCS Duct Sealing and System O&M Heat Zone 3 - Cool Zone 2 | Manufactured Home SGC Forced Air Furnace w/CAC - PTCS Duct Sealing and System O&M Cool Zone 2 | 5 | 180.6145 | 225 | 0 | 0 | ResCACZ2 | 0.17 | 0 | 194.3864 | 0 | 0.13053 |  |  | 225 | 522.223 | 0 | 0 | 0 | 0 | 225 | 522.223 | 747.2231 | 0 | 0 | 80.081 | 185.8673 | 265.9483 | 141.2319 | 0 | 17.7255 | 158.9574 | 225 | 0.70648 | 37.7338 | 0 | 0 | 196.6911 | 747.2231 | 0.26323
Single Family Forced Air Furnace w/o CAC - PTCS Duct Sealing Heat Zone 1 | Single Family Forced Air Furnace w/o CAC - PTCS Duct Sealing Heat Zone 1 | 20 | 1101.1026 | 375 | 0 | 0 | ResSpHTFAFZ1 | 0.194 | 0.374 | 1185.0616 | 0.2608 | 0.69732 |  |  | 375.0001 | 50.8835 | 0 | 0 | 0 | 0 | 375.0001 | 50.8835 | 425.8836 | 0 | 0 | 21.8929 | 2.9706 | 24.8635 | 423.7379 | 11.3088 | 62.6975 | 497.2313 | 375.0001 | 1.3259 | 201.5823 | 0 | 0 | 698.8136 | 425.8836 | 1.6409
Single Family Forced Air Furnace w/o CAC - PTCS Duct Sealing Heat Zone 2 | Single Family Forced Air Furnace w/o CAC - PTCS Duct Sealing Heat Zone 2 | 20 | 1337.2557 | 375 | 0 | 0 | ResSpHTFAFZ2 | 0.194 | 0.374 | 1439.2215 | 0.31673 | 0.84688 |  |  | 375.0001 | 50.8835 | 0 | 0 | 0 | 0 | 375.0001 | 50.8835 | 425.8836 | 0 | 0 | 18.0267 | 2.446 | 20.4727 | 515.3838 | 13.7342 | 76.2209 | 604.7161 | 375.0001 | 1.6126 | 244.8156 | 0 | 0 | 849.5317 | 425.8836 | 1.9948
Single Family Forced Air Furnace w/o CAC - PTCS Duct Sealing Heat Zone 3 | Single Family Forced Air Furnace w/o CAC - PTCS Duct Sealing Heat Zone 3 | 20 | 1516.3247 | 375 | 0 | 0 | ResSpHTFAFZ3 | 0.194 | 0.374 | 1631.9445 | 0.35915 | 0.96028 |  |  | 375.0001 | 50.8835 | 0 | 0 | 0 | 0 | 375.0001 | 50.8835 | 425.8836 | 0 | 0 | 15.8979 | 2.1572 | 18.055 | 579.141 | 15.5733 | 85.9018 | 679.9099 | 375.0001 | 1.8131 | 277.5983 | 0 | 0 | 957.5082 | 425.8836 | 2.2483
Single Family Forced Air Furnace w/o CAC - PTCS Duct Sealing and Weatherization Heat Zone 1 | Single Family Forced Air Furnace w/o CAC - PTCS Duct Sealing and Weatherization Heat Zone 1 | 25 | 3438.7259 | 375 | 0 | 0 | ResSpHTFAFZ1 | 0.194 | 0.374 | 3700.9287 | 0.81447 | 2.1777 |  |  | 375.0001 | 0 | 0 | 0 | 0 | 0 | 375.0001 | 0 | 375.0001 | 0 | 0 | 7.0102 | 0 | 7.0102 | 1323.3267 | 35.3171 | 195.8033 | 1552.8456 | 375.0001 | 4.1409 | 629.5383 | 0 | 0 | 2182.384 | 375.0001 | 5.8197
Single Family Forced Air Furnace w/o CAC - PTCS Duct Sealing and Weatherization Heat Zone 2 | Single Family Forced Air Furnace w/o CAC - PTCS Duct Sealing and Weatherization Heat Zone 2 | 25 | 4135.2867 | 375 | 0 | 0 | ResSpHTFAFZ2 | 0.194 | 0.374 | 4450.6023 | 0.97946 | 2.6189 |  |  | 375.0001 | 0 | 0 | 0 | 0 | 0 | 375.0001 | 0 | 375.0001 | 0 | 0 | 5.8294 | 0 | 5.8294 | 1593.7564 | 42.4711 | 235.7032 | 1870.0048 | 375.0001 | 4.9867 | 757.0599 | 0 | 0 | 2627.0647 | 375.0001 | 7.0055
Single Family Forced Air Furnace w/o CAC - PTCS Duct Sealing and Weatherization Heat Zone 3 | Single Family Forced Air Furnace w/o CAC - PTCS Duct Sealing and Weatherization Heat Zone 3 | 25 | 4729.9726 | 375 | 0 | 0 | ResSpHTFAFZ3 | 0.194 | 0.374 | 5090.633 | 1.1203 | 2.9955 |  |  | 375.0001 | 0 | 0 | 0 | 0 | 0 | 375.0001 | 0 | 375.0001 | 0 | 0 | 5.0965 | 0 | 5.0965 | 1806.5529 | 48.5787 | 267.9593 | 2120.8881 | 375.0001 | 5.6557 | 865.9308 | 0 | 0 | 2986.8188 | 375.0001 | 7.9648
Manufactured Home NonSGC Forced Air Furnace w/o CAC - PTCS Duct Sealing Heat Zone 1 | Manufactured Home NonSGC Forced Air Furnace w/o CAC - PTCS Duct Sealing Heat Zone 1 | 20 | 1211.6258 | 285 | 0 | 0 | ResSpHTFAFZ1 | 0.194 | 0.374 | 1304.0123 | 0.28698 | 0.76732 |  |  | 285.0001 | 38.6715 | 0 | 0 | 0 | 0 | 285.0001 | 38.6715 | 323.6716 | 0 | 0 | 15.1208 | 2.0517 | 17.1726 | 466.2706 | 12.4439 | 68.9908 | 547.141 | 285.0001 | 1.9198 | 221.8161 | 0 | 0 | 768.9571 | 323.6716 | 2.3757
Manufactured Home NonSGC Forced Air Furnace w/o CAC - PTCS Duct Sealing Heat Zone 2 | Manufactured Home NonSGC Forced Air Furnace w/o CAC - PTCS Duct Sealing Heat Zone 2 | 20 | 1734.2807 | 285 | 0 | 0 | ResSpHTFAFZ2 | 0.194 | 0.374 | 1866.5196 | 0.41077 | 1.0983 |  |  | 285.0001 | 38.6715 | 0 | 0 | 0 | 0 | 285.0001 | 38.6715 | 323.6716 | 0 | 0 | 10.5639 | 1.4334 | 11.9973 | 668.3989 | 17.8118 | 98.8506 | 784.2535 | 285.0001 | 2.7518 | 317.5002 | 0 | 0 | 1101.7538 | 323.6716 | 3.4039
Manufactured Home NonSGC Forced Air Furnace w/o CAC - PTCS Duct Sealing Heat Zone 3 | Manufactured Home NonSGC Forced Air Furnace w/o CAC - PTCS Duct Sealing Heat Zone 3 | 20 | 2089.9053 | 285 | 0 | 0 | ResSpHTFAFZ3 | 0.194 | 0.374 | 2249.2606 | 0.495 | 1.3235 |  |  | 285.0001 | 38.6715 | 0 | 0 | 0 | 0 | 285.0001 | 38.6715 | 323.6716 | 0 | 0 | 8.7663 | 1.1895 | 9.9558 | 798.2128 | 21.4642 | 118.396 | 937.0996 | 285.0001 | 3.2881 | 382.6055 | 0 | 0 | 1319.7051 | 323.6716 | 4.0773
Manufactured Home NonSGC Forced Air Furnace w/o CAC - PTCS Duct Sealing and Weatherization Heat Zone 1 | Manufactured Home NonSGC Forced Air Furnace w/o CAC - PTCS Duct Sealing and Weatherization Heat Zone 1 | 25 | 4013.4908 | 285 | 0 | 0 | ResSpHTFAFZ1 | 0.194 | 0.374 | 4319.5195 | 0.95061 | 2.5417 |  |  | 285.0001 | 0 | 0 | 0 | 0 | 0 | 285.0001 | 0 | 285.0001 | 0 | 0 | 4.5648 | 0 | 4.5648 | 1544.5138 | 41.2202 | 228.5308 | 1812.3956 | 285.0001 | 6.3593 | 734.7623 | 0 | 0 | 2547.158 | 285.0001 | 8.9374
Manufactured Home NonSGC Forced Air Furnace w/o CAC - PTCS Duct Sealing and Weatherization Heat Zone 2 | Manufactured Home NonSGC Forced Air Furnace w/o CAC - PTCS Duct Sealing and Weatherization Heat Zone 2 | 25 | 5384.42 | 285 | 0 | 0 | ResSpHTFAFZ2 | 0.194 | 0.374 | 5794.982 | 1.2753 | 3.4099 |  |  | 285.0001 | 0 | 0 | 0 | 0 | 0 | 285.0001 | 0 | 285.0001 | 0 | 0 | 3.4026 | 0 | 3.4026 | 2075.1775 | 55.3002 | 306.9013 | 2434.8713 | 285.0001 | 8.5434 | 985.7427 | 0 | 0 | 3420.614 | 285.0001 | 12.0022
Manufactured Home NonSGC Forced Air Furnace w/o CAC - PTCS Duct Sealing and Weatherization Heat Zone 3 | Manufactured Home NonSGC Forced Air Furnace w/o CAC - PTCS Duct Sealing and Weatherization Heat Zone 3 | 25 | 6406.5729 | 285 | 0 | 0 | ResSpHTFAFZ3 | 0.194 | 0.374 | 6895.074 | 1.5174 | 4.0573 |  |  | 285.0001 | 0 | 0 | 0 | 0 | 0 | 285.0001 | 0 | 285.0001 | 0 | 0 | 2.8597 | 0 | 2.8597 | 2446.9091 | 65.7981 | 362.941 | 2872.6645 | 285.0001 | 10.0795 | 1172.8712 | 0 | 0 | 4045.5356 | 285.0001 | 14.1949
Manufactured Home SGC Forced Air Furnace w/o CAC - PTCS Duct Sealing Heat Zone 1 | Manufactured Home SGC Forced Air Furnace w/o CAC - PTCS Duct Sealing Heat Zone 1 | 20 | 931.466 | 285 | 0 | 0 | ResSpHTFAFZ1 | 0.194 | 0.374 | 1002.4903 | 0.22062 | 0.58989 |  |  | 285.0001 | 38.6715 | 0 | 0 | 0 | 0 | 285.0001 | 38.6715 | 323.6716 | 0 | 0 | 19.6688 | 2.6688 | 22.3376 | 358.4566 | 9.5665 | 53.0383 | 420.6276 | 285.0001 | 1.4759 | 170.5264 | 0 | 0 | 591.1539 | 323.6716 | 1.8264
Manufactured Home SGC Forced Air Furnace w/o CAC - PTCS Duct Sealing Heat Zone 2 | Manufactured Home SGC Forced Air Furnace w/o CAC - PTCS Duct Sealing Heat Zone 2 | 20 | 1363.3906 | 285 | 0 | 0 | ResSpHTFAFZ2 | 0.194 | 0.374 | 1467.3491 | 0.32292 | 0.86343 |  |  | 285.0001 | 38.6715 | 0 | 0 | 0 | 0 | 285.0001 | 38.6715 | 323.6716 | 0 | 0 | 13.4377 | 1.8234 | 15.261 | 525.4563 | 14.0026 | 77.7106 | 616.5345 | 285.0001 | 2.1633 | 249.6002 | 0 | 0 | 866.1347 | 323.6716 | 2.676
Manufactured Home SGC Forced Air Furnace w/o CAC - PTCS Duct Sealing Heat Zone 3 | Manufactured Home SGC Forced Air Furnace w/o CAC - PTCS Duct Sealing Heat Zone 3 | 20 | 1659.6118 | 285 | 0 | 0 | ResSpHTFAFZ3 | 0.194 | 0.374 | 1786.1572 | 0.39308 | 1.051 |  |  | 285.0001 | 38.6715 | 0 | 0 | 0 | 0 | 285.0001 | 38.6715 | 323.6716 | 0 | 0 | 11.0392 | 1.4979 | 12.5371 | 633.8676 | 17.0449 | 94.0192 | 744.1588 | 285.0001 | 2.6111 | 303.8303 | 0 | 0 | 1047.9891 | 323.6716 | 3.2378
Category Totals (2000 $) |  | Savings Weighted Measure Data | [7 empty] | Savings |  |  | PV Costs |  |  |  | Lvl Cst | PV Bulk Power System Benefits | [5 empty] | PV Regional Benefits
| Category | Weighted Measure Life | Site Savings (kWh) | Capital Cost ($/unit) | Annual O&M Cost ($/unit) | Per. Repl. Cost ($/unit) | Load Shape | Weighted Load Factor | Weighted Coinc. Factor | Bulk Energy (kWh) | Bulk Demand (kw) | Local Demand (kW) | PV Capital | PV Annual O&M | PV Period. Repl. | PV Total Costs | Levelized Cost mills/kWh | Energy | Bulk T&D Def. Cap. | Act C-E Credit | Total System Benefit | Total non-Consumer Cost | Bulk System B/C Ratio | Local T&D Def.Cap. | Non-E Value | Exter-nalities | Total Regional Benefit | Total Regional Cost | Total Regional B/C Ratio
| Manufactured Home NonSGC Heat Pump - PTCS System O&M and Weatherization Heat Zone 3 - Cool Zone 3 | 25 | 5468.5938 | 225 | 0 | 0 |  | 0.15842 | 0.34272 | 5885.5741 | 1.4574 | 4.242 | 225 | 0 | 0 | 225 | 2.6449 | 2447.701 | 63.194 | 367.8685 | 2875.8979 | 225 | 12.7818 | 1226.2617 | 0 | 0 | 4102.1597 | 225 | 18.2318
| Manufactured Home NonSGC Heat Pump - PTCS System O&M and Weatherization Heat Zone 3 - Cool Zone 2 | 25 | 5397.5762 | 225 | 0 | 0 |  | 0.15826 | 0.34723 | 5809.1414 | 1.4574 | 4.1906 | 225 | 0 | 0 | 225 | 2.6797 | 2373.0543 | 63.194 | 358.9874 | 2792.3701 | 225 | 12.4105 | 1211.4248 | 0 | 0 | 4003.7949 | 225 | 17.7946
| Manufactured Home NonSGC Heat Pump - PTCS System O&M and Weatherization Heat Zone 3 - Cool Zone 1 | 25 | 5344.4556 | 225 | 0 | 0 |  | 0.15815 | 0.35068 | 5751.9703 | 1.4574 | 4.1522 | 225 | 0 | 0 | 225 | 2.7063 | 2329.1836 | 63.194 | 353.5409 | 2743.0529 | 225 | 12.1913 | 1200.3269 | 0 | 0 | 3943.3799 | 225 | 17.5261
| Single Family Heat Pump - PTCS System O&M and Weatherization Heat Zone 3 - Cool Zone 3 | 25 | 5026.7087 | 225 | 0 | 0 |  | 0.15847 | 0.34109 | 5409.9952 | 1.3332 | 3.8979 | 225 | 0 | 0 | 225 | 2.8774 | 2260.3011 | 57.8121 | 339.1205 | 2654.6121 | 225 | 11.7983 | 1126.8093 | 0 | 0 | 3781.4214 | 225 | 16.8063
| Single Family Heat Pump - PTCS System O&M and Weatherization Heat Zone 2 - Cool Zone 3 | 25 | 5026.7087 | 225 | 0 | 0 |  | 0.15847 | 0.34109 | 5409.9952 | 1.3332 | 3.8979 | 225 | 0 | 0 | 225 | 2.8774 | 2237.0085 | 57.8121 | 336.7912 | 2628.9903 | 225 | 11.6844 | 1126.8093 | 0 | 0 | 3755.7996 | 225 | 16.6924
| Single Family Heat Pump - PTCS System O&M and Weatherization Heat Zone 3 - Cool Zone 2 | 25 | 4922.005 | 225 | 0 | 0 |  | 0.15822 | 0.34835 | 5297.3079 | 1.3332 | 3.8223 | 225 | 0 | 0 | 225 | 2.9386 | 2158.5313 | 57.8121 | 326.8552 | 2540.5771 | 225 | 11.2915 | 1104.9347 | 0 | 0 | 3645.5117 | 225 | 16.2023
| Single Family Heat Pump - PTCS System O&M and Weatherization Heat Zone 3 - Cool Zone 1 | 25 | 4872.1808 | 225 | 0 | 0 |  | 0.1581 | 0.35191 | 5243.6846 | 1.3332 | 3.7862 | 225 | 0 | 0 | 225 | 2.9686 | 2118.051 | 57.8121 | 321.8135 | 2495.0549 | 225 | 11.0891 | 1094.5255 | 0 | 0 | 3589.5806 | 225 | 15.9537
| Manufactured Home NonSGC Forced Air Furnace w/CAC - PTCS Duct Sealing and Weatherization Heat Zone 3 - Cool Zone 3 | 25 | 6734.454 | 285 | 0 | 0 |  | 0.19283 | 0.35579 | 7247.9561 | 1.5174 | 4.2942 | 285.0001 | 0 | 0 | 285.0001 | 2.7205 | 2736.428 | 65.7981 | 398.4323 | 3197.6747 | 285.0001 | 11.2199 | 1241.3717 | 0 | 0 | 4439.0464 | 285.0001 | 15.5756
| Manufactured Home NonSGC Forced Air Furnace w/CAC - PTCS Duct Sealing and Weatherization Heat Zone 3 - Cool Zone 2 | 25 | 6611.3568 | 285 | 0 | 0 |  | 0.19326 | 0.36242 | 7115.4728 | 1.5174 | 4.2053 | 285.0001 | 0 | 0 | 285.0001 | 2.7711 | 2607.0404 | 65.7981 | 383.0384 | 3052.8932 | 285.0001 | 10.7119 | 1215.6544 | 0 | 0 | 4268.5479 | 285.0001 | 14.9774
| Manufactured Home NonSGC Heat Pump - PTCS System O&M and Weatherization Heat Zone 2 - Cool Zone 3 | 25 | 4428.6672 | 225 | 0 | 0 |  | 0.15851 | 0.33984 | 4766.3531 | 1.1703 | 3.4333 | 225 | 0 | 0 | 225 | 3.2659 | 1978.0156 | 50.7463 | 297.3956 | 2323.8562 | 225 | 10.3282 | 992.5009 | 0 | 0 | 3316.3572 | 225 | 14.7394
| Manufactured Home NonSGC Forced Air Furnace w/CAC - PTCS Duct Sealing and Weatherization Heat Zone 3 - Cool Zone 1 | 25 | 6519.2811 | 285 | 0 | 0 |  | 0.19359 | 0.36753 | 7016.3763 | 1.5174 | 4.1387 | 285.0001 | 0 | 0 | 285.0001 | 2.8102 | 2530.9979 | 65.7981 | 373.5978 | 2967.41 | 285.0001 | 10.412 | 1196.4181 | 0 | 0 | 4163.8281 | 285.0001 | 14.6099
| Manufactured Home NonSGC Heat Pump - PTCS System O&M and Weatherization Heat Zone 2 - Cool Zone 2 | 25 | 4357.6496 | 225 | 0 | 0 |  | 0.15833 | 0.34538 | 4689.9204 | 1.1703 | 3.382 | 225 | 0 | 0 | 225 | 3.3192 | 1903.3689 | 50.7463 | 288.5145 | 2240.3285 | 225 | 9.957 | 977.6639 | 0 | 0 | 3217.9924 | 225 | 14.3022
| Manufactured Home NonSGC Forced Air Furnace w/o CAC - PTCS Duct Sealing and Weatherization Heat Zone 3 | 25 | 12813.1457 | 570 | 0 | 0 |  | 0.194 | 0.374 | 13790.1481 | 3.0348 | 8.1145 | 570.0001 | 0 | 0 | 570.0001 | 2.8597 | 4893.8182 | 131.5962 | 725.882 | 5745.329 | 570.0001 | 10.0795 | 2345.7424 | 0 | 0 | 8091.0713 | 570.0001 | 14.1949
| Manufactured Home NonSGC Heat Pump - PTCS System O&M and Weatherization Heat Zone 2 - Cool Zone 1 | 25 | 4304.529 | 225 | 0 | 0 |  | 0.15818 | 0.34964 | 4632.7494 | 1.1703 | 3.3436 | 225 | 0 | 0 | 225 | 3.3601 | 1859.4982 | 50.7463 | 283.0679 | 2191.0112 | 225 | 9.7378 | 966.566 | 0 | 0 | 3157.5774 | 225 | 14.0337
| Single Family Heat Pump - PTCS System O&M and Weatherization Heat Zone 2 - Cool Zone 2 | 25 | 4107.9198 | 225 | 0 | 0 |  | 0.15827 | 0.34703 | 4421.1487 | 1.1085 | 3.1892 | 225 | 0 | 0 | 225 | 3.521 | 1787.4868 | 48.0676 | 271.3508 | 2104.7255 | 225 | 9.3543 | 921.9399 | 0 | 0 | 3026.6655 | 225 | 13.4518
| Manufactured Home NonSGC Forced Air Furnace w/CAC - PTCS Duct Sealing and Weatherization Heat Zone 2 - Cool Zone 3 | 25 | 5712.3011 | 285 | 0 | 0 |  | 0.19262 | 0.35253 | 6147.864 | 1.2753 | 3.6469 | 285.0001 | 0 | 0 | 285.0001 | 3.2073 | 2364.6964 | 55.3002 | 342.3926 | 2759.8816 | 285.0001 | 9.6838 | 1054.2433 | 0 | 0 | 3814.1248 | 285.0001 | 13.3829
| Manufactured Home NonSGC Heat Pump - PTCS Duct Sealing and Weatherization Heat Zone 3 - Cool Zone 3 | 25 | 4941.6139 | 285 | 0 | 0 |  | 0.1588 | 0.33145 | 5318.412 | 1.2736 | 3.8246 | 285.0001 | 0 | 0 | 285.0001 | 3.7075 | 2282.6134 | 55.2257 | 339.0803 | 2674.4151 | 285.0001 | 9.3839 | 1105.6029 | 0 | 0 | 3780.0181 | 285.0001 | 13.2632
| Single Family Heat Pump - PTCS System O&M and Weatherization Heat Zone 2 - Cool Zone 1 | 25 | 4058.0956 | 225 | 0 | 0 |  | 0.15813 | 0.35129 | 4367.5254 | 1.1085 | 3.1532 | 225 | 0 | 0 | 225 | 3.5642 | 1747.0064 | 48.0676 | 266.3091 | 2059.2034 | 225 | 9.152 | 911.5308 | 0 | 0 | 2970.7341 | 225 | 13.2033
| Single Family Heat Pump - PTCS System O&M and Weatherization Heat Zone 1 - Cool Zone 3 | 25 | 4107.9198 | 225 | 0 | 0 |  | 0.15827 | 0.34703 | 4421.1487 | 1.1085 | 3.1892 | 225 | 0 | 0 | 225 | 3.521 | 1712.5324 | 48.0676 | 263.8554 | 2022.2757 | 225 | 8.9879 | 921.9399 | 0 | 0 | 2944.2156 | 225 | 13.0854
| Manufactured Home NonSGC Forced Air Furnace w/CAC - PTCS Duct Sealing and Weatherization Heat Zone 2 - Cool Zone 2 | 25 | 5589.2039 | 285 | 0 | 0 |  | 0.19312 | 0.3603 | 6015.3807 | 1.2753 | 3.5579 | 285.0001 | 0 | 0 | 285.0001 | 3.2779 | 2235.3088 | 55.3002 | 326.9987 | 2615.1001 | 285.0001 | 9.1758 | 1028.526 | 0 | 0 | 3643.626 | 285.0001 | 12.7846
| Manufactured Home NonSGC Heat Pump - PTCS Duct Sealing and Weatherization Heat Zone 3 - Cool Zone 2 | 25 | 4818.5168 | 285 | 0 | 0 |  | 0.15851 | 0.33991 | 5185.9287 | 1.2736 | 3.7356 | 285.0001 | 0 | 0 | 285.0001 | 3.8022 | 2153.2258 | 55.2257 | 323.6864 | 2529.6336 | 285.0001 | 8.8759 | 1079.8856 | 0 | 0 | 3609.5193 | 285.0001 | 12.665
| Manufactured Home NonSGC Forced Air Furnace w/CAC - PTCS Duct Sealing and Weatherization Heat Zone 2 - Cool Zone 1 | 25 | 5497.1282 | 285 | 0 | 0 |  | 0.19351 | 0.36633 | 5916.2842 | 1.2753 | 3.4914 | 285.0001 | 0 | 0 | 285.0001 | 3.3328 | 2159.2663 | 55.3002 | 317.5581 | 2529.6169 | 285.0001 | 8.8758 | 1009.2896 | 0 | 0 | 3538.9065 | 285.0001 | 12.4172
| Manufactured Home NonSGC Heat Pump - PTCS Duct Sealing and Weatherization Heat Zone 3 - Cool Zone 1 | 25 | 4726.4411 | 285 | 0 | 0 |  | 0.15829 | 0.34653 | 5086.8322 | 1.2736 | 3.6691 | 285.0001 | 0 | 0 | 285.0001 | 3.8762 | 2077.1832 | 55.2257 | 314.2458 | 2444.1505 | 285.0001 | 8.576 | 1060.6493 | 0 | 0 | 3504.7998 | 285.0001 | 12.2975
| Manufactured Home NonSGC Forced Air Furnace w/o CAC - PTCS Duct Sealing and Weatherization Heat Zone 2 | 25 | 10768.8399 | 570 | 0 | 0 |  | 0.194 | 0.374 | 11589.964 | 2.5506 | 6.8199 | 570.0001 | 0 | 0 | 570.0001 | 3.4026 | 4150.355 | 110.6003 | 613.8026 | 4869.7427 | 570.0001 | 8.5434 | 1971.4855 | 0 | 0 | 6841.228 | 570.0001 | 12.0022
| Manufactured Home NonSGC Heat Pump - PTCS Duct Sealing, System O&M and Weatherization Heat Zone 3 - Cool Zone 3 | 25 | 7301.5331 | 510 | 0 | 0 |  | 0.15885 | 0.32986 | 7858.275 | 1.8728 | 5.6492 | 510.0001 | 0 | 0 | 510.0001 | 4.4901 | 3387.3926 | 81.2094 | 502.3944 | 3967.3138 | 510.0001 | 7.779 | 1633.0782 | 0 | 0 | 5600.3921 | 510.0001 | 10.9812
| Manufactured Home NonSGC Heat Pump - PTCS Duct Sealing and Weatherization Heat Zone 2 - Cool Zone 3 | 25 | 4038.7247 | 285 | 0 | 0 |  | 0.15897 | 0.32618 | 4346.6775 | 1.0244 | 3.1225 | 285.0001 | 0 | 0 | 285.0001 | 4.5363 | 1874.6765 | 44.4183 | 277.8795 | 2194.9601 | 285.0001 | 7.7016 | 902.6462 | 0 | 0 | 3097.6062 | 285.0001 | 10.8688
| Manufactured Home NonSGC Heat Pump - PTCS Duct Sealing, System O&M and Weatherization Heat Zone 3 - Cool Zone 2 | 25 | 7107.4183 | 510 | 0 | 0 |  | 0.15855 | 0.33887 | 7649.359 | 1.8728 | 5.5089 | 510.0001 | 0 | 0 | 510.0001 | 4.6127 | 3183.3583 | 81.2094 | 478.1194 | 3739.0046 | 510.0001 | 7.3314 | 1592.524 | 0 | 0 | 5331.5288 | 510.0001 | 10.454
| Manufactured Home NonSGC Forced Air Furnace w/CAC - PTCS Duct Sealing and Weatherization Heat Zone 1 - Cool Zone 3 | 25 | 4341.3719 | 285 | 0 | 0 |  | 0.19219 | 0.34575 | 4672.4015 | 0.95061 | 2.7787 | 285.0001 | 0 | 0 | 285.0001 | 4.22 | 1834.0327 | 41.2202 | 264.0222 | 2137.4058 | 285.0001 | 7.4997 | 803.2628 | 0 | 0 | 2940.6685 | 285.0001 | 10.3181
| Manufactured Home NonSGC Heat Pump - PTCS Duct Sealing and Weatherization Heat Zone 2 - Cool Zone 2 | 25 | 3915.6276 | 285 | 0 | 0 |  | 0.15863 | 0.33643 | 4214.1942 | 1.0244 | 3.0335 | 285.0001 | 0 | 0 | 285.0001 | 4.6789 | 1745.2889 | 44.4183 | 262.4857 | 2050.1786 | 285.0001 | 7.1936 | 876.9289 | 0 | 0 | 2927.1074 | 285.0001 | 10.2705
| Manufactured Home NonSGC Heat Pump - PTCS Duct Sealing, System O&M and Weatherization Heat Zone 3 - Cool Zone 1 | 25 | 6962.222 | 510 | 0 | 0 |  | 0.15831 | 0.34594 | 7493.0914 | 1.8728 | 5.404 | 510.0001 | 0 | 0 | 510.0001 | 4.7089 | 3063.4451 | 81.2094 | 463.2323 | 3604.2042 | 510.0001 | 7.0671 | 1562.1898 | 0 | 0 | 5166.394 | 510.0001 | 10.1302
| Manufactured Home NonSGC Heat Pump - PTCS System O&M and Weatherization Heat Zone 1 - Cool Zone 3 | 25 | 3084.9017 | 225 | 0 | 0 |  | 0.15874 | 0.33323 | 3320.1254 | 0.79936 | 2.3884 | 225 | 0 | 0 | 225 | 4.6886 | 1343.2328 | 34.6616 | 203.5455 | 1579.8681 | 225 | 7.0216 | 690.4412 | 0 | 0 | 2270.3093 | 225 | 10.0903
| Single Family Forced Air Furnace w/CAC - PTCS System O&M and Weatherization Heat Zone 3 - Cool Zone 3 | 25 | 3410.55 | 225 | 0 | 0 |  | 0.19261 | 0.35241 | 3670.6045 | 0.76116 | 2.1775 | 225 | 0 | 0 | 225 | 4.2409 | 1401.2765 | 33.0055 | 203.3711 | 1636.1564 | 225 | 7.2718 | 629.4692 | 0 | 0 | 2265.6257 | 225 | 10.0694
| Manufactured Home NonSGC Heat Pump - PTCS Duct Sealing and Weatherization Heat Zone 2 - Cool Zone 1 | 25 | 3823.5519 | 285 | 0 | 0 |  | 0.15835 | 0.34454 | 4115.0977 | 1.0244 | 2.967 | 285.0001 | 0 | 0 | 285.0001 | 4.7916 | 1669.2464 | 44.4183 | 253.045 | 1964.6955 | 285.0001 | 6.8937 | 857.6926 | 0 | 0 | 2822.3879 | 285.0001 | 9.9031
| Manufactured Home NonSGC Forced Air Furnace w/CAC - PTCS Duct Sealing and Weatherization Heat Zone 1 - Cool Zone 2 | 25 | 4218.2748 | 285 | 0 | 0 |  | 0.19283 | 0.35584 | 4539.9182 | 0.95061 | 2.6897 | 285.0001 | 0 | 0 | 285.0001 | 4.3432 | 1704.645 | 41.2202 | 248.6283 | 1992.6243 | 285.0001 | 6.9917 | 777.5455 | 0 | 0 | 2770.1697 | 285.0001 | 9.7199
| Manufactured Home NonSGC Heat Pump - PTCS System O&M and Weatherization Heat Zone 1 - Cool Zone 2 | 25 | 3013.8841 | 225 | 0 | 0 |  | 0.15847 | 0.34108 | 3243.6927 | 0.79936 | 2.3371 | 225 | 0 | 0 | 225 | 4.7991 | 1268.5861 | 34.6616 | 194.6644 | 1496.3403 | 225 | 6.6504 | 675.6042 | 0 | 0 | 2171.9446 | 225 | 9.6531
| Single Family Forced Air Furnace w/CAC - PTCS System O&M and Weatherization Heat Zone 3 - Cool Zone 2 | 25 | 3305.8463 | 225 | 0 | 0 |  | 0.19333 | 0.36357 | 3557.9171 | 0.76116 | 2.1018 | 225 | 0 | 0 | 225 | 4.3752 | 1299.5068 | 33.0055 | 191.1058 | 1522.1214 | 225 | 6.765 | 607.5946 | 0 | 0 | 2129.7161 | 225 | 9.4654
| Single Family Heat Pump - PTCS System O&M and Weatherization Heat Zone 1 - Cool Zone 2 | 25 | 2988.0901 | 225 | 0 | 0 |  | 0.15817 | 0.34997 | 3215.932 | 0.81315 | 2.3212 | 225 | 0 | 0 | 225 | 4.8405 | 1229.6369 | 35.2598 | 190.3878 | 1453.6856 | 225 | 6.4608 | 671.0084 | 0 | 0 | 2124.6941 | 225 | 9.4431
| Single Family Heat Pump - PTCS System O&M and Weatherization Heat Zone 1 - Cool Zone 1 | 25 | 2988.0901 | 225 | 0 | 0 |  | 0.15817 | 0.34997 | 3215.932 | 0.81315 | 2.3212 | 225 | 0 | 0 | 225 | 4.8405 | 1228.1166 | 35.2598 | 190.2358 | 1452.0133 | 225 | 6.4534 | 671.0084 | 0 | 0 | 2123.0217 | 225 | 9.4356
| Manufactured Home NonSGC Heat Pump - PTCS System O&M and Weatherization Heat Zone 1 - Cool Zone 1 | 25 | 2960.7635 | 225 | 0 | 0 |  | 0.15826 | 0.3472 | 3186.5217 | 0.79936 | 2.2987 | 225 | 0 | 0 | 225 | 4.8852 | 1224.7154 | 34.6616 | 189.2179 | 1447.0231 | 225 | 6.4312 | 664.5063 | 0 | 0 | 2111.5293 | 225 | 9.3846
| Manufactured Home NonSGC Forced Air Furnace w/CAC - PTCS Duct Sealing and Weatherization Heat Zone 1 - Cool Zone 1 | 25 | 4126.1991 | 285 | 0 | 0 |  | 0.19334 | 0.36378 | 4440.8217 | 0.95061 | 2.6232 | 285.0001 | 0 | 0 | 285.0001 | 4.4401 | 1628.6025 | 41.2202 | 239.1876 | 1907.1411 | 285.0001 | 6.6917 | 758.3091 | 0 | 0 | 2665.4502 | 285.0001 | 9.3525
| Single Family Forced Air Furnace w/CAC - PTCS System O&M and Weatherization Heat Zone 3 - Cool Zone 1 | 25 | 3256.0222 | 225 | 0 | 0 |  | 0.19369 | 0.36913 | 3504.2939 | 0.76116 | 2.0658 | 225 | 0 | 0 | 225 | 4.4422 | 1259.0264 | 33.0055 | 186.0641 | 1476.5992 | 225 | 6.5627 | 597.1854 | 0 | 0 | 2073.7847 | 225 | 9.2168
| Manufactured Home NonSGC Heat Pump - PTCS Duct Sealing, System O&M and Weatherization Heat Zone 2 - Cool Zone 3 | 25 | 5951.7828 | 510 | 0 | 0 |  | 0.15904 | 0.32416 | 6405.6062 | 1.5002 | 4.5997 | 510.0001 | 0 | 0 | 510.0001 | 5.5084 | 2778.1017 | 65.053 | 410.9583 | 3251.1631 | 510.0001 | 6.3748 | 1329.6732 | 0 | 0 | 4580.8364 | 510.0001 | 8.982
| Single Family Forced Air Furnace w/CAC - PTCS System O&M and Weatherization Heat Zone 2 - Cool Zone 3 | 25 | 2994.9331 | 225 | 0 | 0 |  | 0.19242 | 0.34941 | 3223.2968 | 0.66272 | 1.9143 | 225 | 0 | 0 | 225 | 4.8294 | 1252.2372 | 28.7369 | 180.7958 | 1460.4668 | 225 | 6.491 | 553.3809 | 0 | 0 | 2013.8477 | 225 | 8.9504
| Manufactured Home NonSGC Forced Air Furnace w/o CAC - PTCS Duct Sealing and Weatherization Heat Zone 1 | 25 | 8026.9816 | 570 | 0 | 0 |  | 0.194 | 0.374 | 8639.039 | 1.9012 | 5.0835 | 570.0001 | 0 | 0 | 570.0001 | 4.5648 | 3089.0275 | 82.4403 | 457.0617 | 3624.7912 | 570.0001 | 6.3593 | 1469.5245 | 0 | 0 | 5094.3159 | 570.0001 | 8.9374
| Single Family Forced Air Furnace w/CAC - PTCS Duct Sealing and Weatherization Heat Zone 3 - Cool Zone 3 | 25 | 4955.0037 | 375 | 0 | 0 |  | 0.19291 | 0.35701 | 5332.8227 | 1.1203 | 3.1581 | 375.0001 | 0 | 0 | 375.0001 | 4.865 | 2005.2553 | 48.5787 | 292.3177 | 2343.9488 | 375.0001 | 6.2505 | 912.944 | 0 | 0 | 3256.8928 | 375.0001 | 8.685
| Manufactured Home NonSGC Heat Pump - PTCS Duct Sealing, System O&M and Weatherization Heat Zone 2 - Cool Zone 2 | 25 | 5757.6681 | 510 | 0 | 0 |  | 0.15867 | 0.33509 | 6196.6903 | 1.5002 | 4.4594 | 510.0001 | 0 | 0 | 510.0001 | 5.6941 | 2574.0674 | 65.053 | 386.6833 | 3022.8538 | 510.0001 | 5.9272 | 1289.119 | 0 | 0 | 4311.9727 | 510.0001 | 8.4548
| Single Family Forced Air Furnace w/CAC - PTCS System O&M and Weatherization Heat Zone 2 - Cool Zone 2 | 25 | 2890.2294 | 225 | 0 | 0 |  | 0.19323 | 0.36207 | 3110.6094 | 0.66272 | 1.8386 | 225 | 0 | 0 | 225 | 5.0044 | 1150.4674 | 28.7369 | 168.5306 | 1346.4318 | 225 | 5.9841 | 531.5062 | 0 | 0 | 1877.938 | 225 | 8.3464
| Single Family Forced Air Furnace w/CAC - PTCS Duct Sealing and Weatherization Heat Zone 3 - Cool Zone 2 | 25 | 4827.891 | 375 | 0 | 0 |  | 0.19351 | 0.36641 | 5196.0177 | 1.1203 | 3.0662 | 375.0001 | 0 | 0 | 375.0001 | 4.9931 | 1883.1205 | 48.5787 | 277.569 | 2207.0653 | 375.0001 | 5.8855 | 886.3878 | 0 | 0 | 3093.4531 | 375.0001 | 8.2492
| Manufactured Home NonSGC Heat Pump - PTCS Duct Sealing, System O&M and Weatherization Heat Zone 2 - Cool Zone 1 | 25 | 5612.4718 | 510 | 0 | 0 |  | 0.15838 | 0.34376 | 6040.4227 | 1.5002 | 4.3545 | 510.0001 | 0 | 0 | 510.0001 | 5.8414 | 2454.1541 | 65.053 | 371.7961 | 2888.0534 | 510.0001 | 5.6628 | 1258.7848 | 0 | 0 | 4146.8384 | 510.0001 | 8.1311
| Single Family Heat Pump - PTCS Duct Sealing, System O&M and Weatherization Heat Zone 3 - Cool Zone 3 | 25 | 6928.7253 | 650 | 0 | 0 |  | 0.15873 | 0.33338 | 7457.0406 | 1.7962 | 5.3646 | 650.0001 | 0 | 0 | 650.0001 | 6.0306 | 3183.4474 | 77.8853 | 473.8264 | 3731.6273 | 650.0001 | 5.741 | 1550.7854 | 0 | 0 | 5282.4126 | 650.0001 | 8.1268
| Single Family Forced Air Furnace w/CAC - PTCS System O&M and Weatherization Heat Zone 2 - Cool Zone 1 | 25 | 2840.4053 | 225 | 0 | 0 |  | 0.19364 | 0.36842 | 3056.9862 | 0.66272 | 1.8026 | 225 | 0 | 0 | 225 | 5.0922 | 1109.987 | 28.7369 | 163.4888 | 1300.9096 | 225 | 5.7818 | 521.097 | 0 | 0 | 1822.0067 | 225 | 8.0978
| Single Family Forced Air Furnace w/CAC - PTCS Duct Sealing and Weatherization Heat Zone 3 - Cool Zone 1 | 25 | 4775.8396 | 375 | 0 | 0 |  | 0.19377 | 0.37041 | 5139.9974 | 1.1203 | 3.0286 | 375.0001 | 0 | 0 | 375.0001 | 5.0476 | 1840.7732 | 48.5787 | 272.2961 | 2159.4451 | 375.0001 | 5.7585 | 875.5132 | 0 | 0 | 3034.9585 | 375.0001 | 8.0932
| Single Family Forced Air Furnace w/o CAC - PTCS Duct Sealing and Weatherization Heat Zone 3 | 25 | 4729.9726 | 375 | 0 | 0 |  | 0.194 | 0.374 | 5090.633 | 1.1203 | 2.9955 | 375.0001 | 0 | 0 | 375.0001 | 5.0965 | 1806.5529 | 48.5787 | 267.9593 | 2120.8881 | 375.0001 | 5.6557 | 865.9308 | 0 | 0 | 2986.8188 | 375.0001 | 7.9648
| Single Family Forced Air Furnace w/CAC - PTCS Duct Sealing and Weatherization Heat Zone 2 - Cool Zone 3 | 25 | 4360.3178 | 375 | 0 | 0 |  | 0.19276 | 0.3547 | 4692.792 | 0.97946 | 2.7815 | 375.0001 | 0 | 0 | 375.0001 | 5.5286 | 1792.4588 | 42.4711 | 260.0616 | 2093.0655 | 375.0001 | 5.5815 | 804.0731 | 0 | 0 | 2897.1387 | 375.0001 | 7.7257
| Manufactured Home NonSGC Heat Pump - PTCS Duct Sealing and Weatherization Heat Zone 1 - Cool Zone 3 | 25 | 2882.0883 | 285 | 0 | 0 |  | 0.15937 | 0.31461 | 3101.8475 | 0.70508 | 2.2231 | 285.0001 | 0 | 0 | 285.0001 | 6.3568 | 1326.9966 | 30.5735 | 196.9693 | 1553.153 | 285.0001 | 5.4497 | 642.6505 | 0 | 0 | 2195.8035 | 285.0001 | 7.7046
| Single Family Heat Pump - PTCS Duct Sealing, System O&M and Weatherization Heat Zone 3 - Cool Zone 2 | 25 | 6696.9089 | 650 | 0 | 0 |  | 0.15834 | 0.34492 | 7207.5482 | 1.7962 | 5.197 | 650.0001 | 0 | 0 | 650.0001 | 6.2393 | 2959.5428 | 77.8853 | 446.8125 | 3480.7088 | 650.0001 | 5.3549 | 1502.3546 | 0 | 0 | 4983.0635 | 650.0001 | 7.6663
| Single Family Forced Air Furnace w/CAC - PTCS System O&M and Weatherization Heat Zone 1 - Cool Zone 3 | 25 | 2534.5255 | 225 | 0 | 0 |  | 0.19214 | 0.34494 | 2727.7831 | 0.55367 | 1.6227 | 225 | 0 | 0 | 225 | 5.7067 | 1073.4534 | 24.0083 | 154.4194 | 1250.7924 | 225 | 5.5591 | 469.0926 | 0 | 0 | 1719.885 | 225 | 7.6439
| Single Family Heat Pump - PTCS Duct Sealing and Weatherization Heat Zone 3 - Cool Zone 3 | 25 | 4216.3448 | 425 | 0 | 0 |  | 0.15864 | 0.33605 | 4537.8411 | 1.1018 | 3.2662 | 425.0001 | 0 | 0 | 425.0001 | 6.4797 | 1922.917 | 47.7754 | 286.9915 | 2255.5174 | 425.0001 | 5.3071 | 944.2047 | 0 | 0 | 3199.7222 | 425.0001 | 7.5288
| Single Family Heat Pump - PTCS Duct Sealing, System O&M and Weatherization Heat Zone 3 - Cool Zone 1 | 25 | 6595.0334 | 650 | 0 | 0 |  | 0.15816 | 0.35025 | 7097.9047 | 1.7962 | 5.1234 | 650.0001 | 0 | 0 | 650.0001 | 6.3357 | 2876.7151 | 77.8853 | 436.4979 | 3387.5665 | 650.0001 | 5.2116 | 1481.0709 | 0 | 0 | 4868.6372 | 650.0001 | 7.4902
| Single Family Forced Air Furnace w/CAC - PTCS Duct Sealing and Weatherization Heat Zone 2 - Cool Zone 2 | 25 | 4233.2051 | 375 | 0 | 0 |  | 0.19344 | 0.36535 | 4555.987 | 0.97946 | 2.6896 | 375.0001 | 0 | 0 | 375.0001 | 5.6946 | 1670.324 | 42.4711 | 245.3129 | 1956.182 | 375.0001 | 5.2165 | 777.5168 | 0 | 0 | 2733.6987 | 375.0001 | 7.2899
| Single Family Heat Pump - PTCS Duct Sealing and Weatherization Heat Zone 3 - Cool Zone 2 | 25 | 4089.2322 | 425 | 0 | 0 |  | 0.15829 | 0.3465 | 4401.0361 | 1.1018 | 3.1744 | 425.0001 | 0 | 0 | 425.0001 | 6.6811 | 1800.7821 | 47.7754 | 272.2428 | 2118.6339 | 425.0001 | 4.985 | 917.6485 | 0 | 0 | 3036.2825 | 425.0001 | 7.1442
| Single Family Forced Air Furnace w/CAC - PTCS Duct Sealing and Weatherization Heat Zone 2 - Cool Zone 1 | 25 | 4181.1537 | 375 | 0 | 0 |  | 0.19374 | 0.3699 | 4499.9667 | 0.97946 | 2.652 | 375.0001 | 0 | 0 | 375.0001 | 5.7655 | 1627.9767 | 42.4711 | 240.04 | 1908.5618 | 375.0001 | 5.0895 | 766.6423 | 0 | 0 | 2675.2041 | 375.0001 | 7.1339
| Manufactured Home NonSGC Heat Pump - PTCS System O&M Heat Zone 3 - Cool Zone 3 | 20 | 2359.9191 | 225 | 0 | 0 |  | 0.15896 | 0.32654 | 2539.863 | 0.59923 | 1.8247 | 255.5302 | 0 | 0 | 255.5302 | 6.9606 | 1104.7792 | 25.9836 | 163.3141 | 1292.8987 | 225 | 5.7462 | 527.4753 | 0 | 0 | 1820.374 | 255.5302 | 7.1239
| Manufactured Home NonSGC Heat Pump - PTCS Duct Sealing and Weatherization Heat Zone 1 - Cool Zone 2 | 25 | 2758.9911 | 285 | 0 | 0 |  | 0.15889 | 0.32865 | 2969.3642 | 0.70508 | 2.1341 | 285.0001 | 0 | 0 | 285.0001 | 6.6404 | 1197.609 | 30.5735 | 181.5754 | 1408.3715 | 285.0001 | 4.9417 | 616.9332 | 0 | 0 | 2025.3047 | 285.0001 | 7.1063
| Single Family Forced Air Furnace w/CAC - PTCS System O&M and Weatherization Heat Zone 1 - Cool Zone 2 | 25 | 2429.8218 | 225 | 0 | 0 |  | 0.19309 | 0.35981 | 2615.0957 | 0.55367 | 1.547 | 225 | 0 | 0 | 225 | 5.9526 | 971.6836 | 24.0083 | 142.1542 | 1136.7574 | 225 | 5.0523 | 447.218 | 0 | 0 | 1583.9755 | 225 | 7.0399
| Single Family Heat Pump - PTCS Duct Sealing and Weatherization Heat Zone 3 - Cool Zone 1 | 25 | 4037.1808 | 425 | 0 | 0 |  | 0.15814 | 0.35097 | 4345.0158 | 1.1018 | 3.1368 | 425.0001 | 0 | 0 | 425.0001 | 6.7672 | 1758.4348 | 47.7754 | 266.9699 | 2071.0137 | 425.0001 | 4.873 | 906.774 | 0 | 0 | 2977.7876 | 425.0001 | 7.0066
| Single Family Forced Air Furnace w/o CAC - PTCS Duct Sealing and Weatherization Heat Zone 2 | 25 | 4135.2867 | 375 | 0 | 0 |  | 0.194 | 0.374 | 4450.6023 | 0.97946 | 2.6189 | 375.0001 | 0 | 0 | 375.0001 | 5.8294 | 1593.7564 | 42.4711 | 235.7032 | 1870.0048 | 375.0001 | 4.9867 | 757.0599 | 0 | 0 | 2627.0647 | 375.0001 | 7.0055
| Single Family Heat Pump - PTCS Duct Sealing, System O&M and Weatherization Heat Zone 2 - Cool Zone 3 | 25 | 5851.7504 | 650 | 0 | 0 |  | 0.15887 | 0.3294 | 6297.9464 | 1.4989 | 4.5271 | 650.0001 | 0 | 0 | 650.0001 | 7.1405 | 2692.0169 | 64.9941 | 400.3416 | 3154.4054 | 650.0001 | 4.8529 | 1308.6967 | 0 | 0 | 4463.1021 | 650.0001 | 6.8663
| Single Family Forced Air Furnace w/CAC - PTCS System O&M and Weatherization Heat Zone 1 - Cool Zone 1 | 25 | 2379.9977 | 225 | 0 | 0 |  | 0.19357 | 0.36734 | 2561.4725 | 0.55367 | 1.511 | 225 | 0 | 0 | 225 | 6.0772 | 931.2032 | 24.0083 | 137.1124 | 1091.2353 | 225 | 4.8499 | 436.8088 | 0 | 0 | 1528.0441 | 225 | 6.7913
| Manufactured Home NonSGC Heat Pump - PTCS System O&M Heat Zone 3 - Cool Zone 2 | 20 | 2288.9016 | 225 | 0 | 0 |  | 0.15862 | 0.33668 | 2463.4303 | 0.59923 | 1.7733 | 255.5302 | 0 | 0 | 255.5302 | 7.1765 | 1030.1325 | 25.9836 | 154.433 | 1209.3709 | 225 | 5.375 | 512.6384 | 0 | 0 | 1722.0093 | 255.5302 | 6.739
| Manufactured Home NonSGC Heat Pump - PTCS Duct Sealing and Weatherization Heat Zone 1 - Cool Zone 1 | 25 | 2666.9154 | 285 | 0 | 0 |  | 0.15851 | 0.34 | 2870.2677 | 0.70508 | 2.0676 | 285.0001 | 0 | 0 | 285.0001 | 6.8697 | 1121.5665 | 30.5735 | 172.1347 | 1322.8883 | 285.0001 | 4.6417 | 597.6969 | 0 | 0 | 1920.5852 | 285.0001 | 6.7389
| Single Family Forced Air Furnace w/CAC - PTCS Duct Sealing and Weatherization Heat Zone 1 - Cool Zone 3 | 25 | 3663.757 | 375 | 0 | 0 |  | 0.19253 | 0.35103 | 3943.1185 | 0.81447 | 2.3404 | 375.0001 | 0 | 0 | 375.0001 | 6.5797 | 1522.0291 | 35.3171 | 220.1617 | 1775.9064 | 375.0001 | 4.7357 | 676.5515 | 0 | 0 | 2452.458 | 375.0001 | 6.5399
| Manufactured Home NonSGC Heat Pump - PTCS System O&M Heat Zone 3 - Cool Zone 1 | 20 | 2235.7809 | 225 | 0 | 0 |  | 0.15835 | 0.34468 | 2406.2592 | 0.59923 | 1.735 | 255.5302 | 0 | 0 | 255.5302 | 7.347 | 986.2618 | 25.9836 | 148.9865 | 1160.0537 | 225 | 5.1558 | 501.5405 | 0 | 0 | 1661.5941 | 255.5302 | 6.5025
| Single Family Heat Pump - PTCS Duct Sealing, System O&M and Weatherization Heat Zone 2 - Cool Zone 2 | 25 | 5619.934 | 650 | 0 | 0 |  | 0.15841 | 0.34299 | 6048.454 | 1.4989 | 4.3596 | 650.0001 | 0 | 0 | 650.0001 | 7.435 | 2468.1123 | 64.9941 | 373.3277 | 2903.4869 | 650.0001 | 4.4669 | 1260.2659 | 0 | 0 | 4163.7529 | 650.0001 | 6.4058
| Single Family Heat Pump - PTCS Duct Sealing and Weatherization Heat Zone 2 - Cool Zone 3 | 25 | 3567.4786 | 425 | 0 | 0 |  | 0.15876 | 0.33261 | 3839.4988 | 0.92267 | 2.7617 | 425.0001 | 0 | 0 | 425.0001 | 7.6582 | 1626.4926 | 40.0086 | 242.6834 | 1907.3703 | 425.0001 | 4.4879 | 798.3486 | 0 | 0 | 2705.719 | 425.0001 | 6.3664
| Manufactured Home NonSGC Heat Pump - PTCS Duct Sealing, System O&M and Weatherization Heat Zone 1 - Cool Zone 3 | 25 | 4184.9428 | 510 | 0 | 0 |  | 0.15948 | 0.31114 | 4504.0447 | 1.0125 | 3.2258 | 510.0001 | 0 | 0 | 510.0001 | 7.8339 | 1946.3906 | 43.9042 | 287.8531 | 2276.157 | 510.0001 | 4.4631 | 932.5123 | 0 | 0 | 3208.6694 | 510.0001 | 6.2915
| Single Family Heat Pump - PTCS Duct Sealing, System O&M and Weatherization Heat Zone 2 - Cool Zone 1 | 25 | 5518.0585 | 650 | 0 | 0 |  | 0.15819 | 0.34932 | 5938.8104 | 1.4989 | 4.286 | 650.0001 | 0 | 0 | 650.0001 | 7.5723 | 2385.2846 | 64.9941 | 363.0131 | 2810.3446 | 650.0001 | 4.3236 | 1238.9822 | 0 | 0 | 4049.3267 | 650.0001 | 6.2297
| Single Family Forced Air Furnace w/CAC - PTCS Duct Sealing and Weatherization Heat Zone 1 - Cool Zone 2 | 25 | 3536.6443 | 375 | 0 | 0 |  | 0.19334 | 0.36365 | 3806.3135 | 0.81447 | 2.2485 | 375.0001 | 0 | 0 | 375.0001 | 6.8162 | 1399.8942 | 35.3171 | 205.413 | 1639.0229 | 375.0001 | 4.3707 | 649.9953 | 0 | 0 | 2289.0181 | 375.0001 | 6.104
| Single Family Heat Pump - PTCS Duct Sealing and Weatherization Heat Zone 2 - Cool Zone 2 | 25 | 3440.3659 | 425 | 0 | 0 |  | 0.15834 | 0.3449 | 3702.6938 | 0.92267 | 2.6698 | 425.0001 | 0 | 0 | 425.0001 | 7.9412 | 1504.3577 | 40.0086 | 227.9347 | 1770.4868 | 425.0001 | 4.1659 | 771.7924 | 0 | 0 | 2542.2793 | 425.0001 | 5.9818
| Single Family Forced Air Furnace w/CAC - PTCS Duct Sealing and Weatherization Heat Zone 1 - Cool Zone 1 | 25 | 3484.5929 | 375 | 0 | 0 |  | 0.19368 | 0.36908 | 3750.2931 | 0.81447 | 2.2109 | 375.0001 | 0 | 0 | 375.0001 | 6.918 | 1357.5469 | 35.3171 | 200.1402 | 1591.4027 | 375.0001 | 4.2437 | 639.1208 | 0 | 0 | 2230.5234 | 375.0001 | 5.9481
| Single Family Heat Pump - PTCS Duct Sealing and Weatherization Heat Zone 2 - Cool Zone 1 | 25 | 3388.3145 | 425 | 0 | 0 |  | 0.15816 | 0.35019 | 3646.6735 | 0.92267 | 2.6322 | 425.0001 | 0 | 0 | 425.0001 | 8.0632 | 1462.0104 | 40.0086 | 222.6618 | 1722.8666 | 425.0001 | 4.0538 | 760.9179 | 0 | 0 | 2483.7844 | 425.0001 | 5.8442
| Single Family Forced Air Furnace w/CAC - PTCS Duct Sealing, System O&M and Weatherization Heat Zone 3 - Cool Zone 3 | 25 | 5151.9059 | 600 | 0 | 0 |  | 0.19203 | 0.34337 | 5544.7387 | 1.1203 | 3.3004 | 600.0001 | 0 | 0 | 600.0001 | 7.4866 | 2179.1199 | 48.5787 | 313.6312 | 2539.127 | 600.0001 | 4.2319 | 954.0806 | 0 | 0 | 3493.2075 | 600.0001 | 5.822
| Single Family Forced Air Furnace w/o CAC - PTCS Duct Sealing and Weatherization Heat Zone 1 | 25 | 3438.7259 | 375 | 0 | 0 |  | 0.194 | 0.374 | 3700.9287 | 0.81447 | 2.1777 | 375.0001 | 0 | 0 | 375.0001 | 7.0102 | 1323.3267 | 35.3171 | 195.8033 | 1552.8456 | 375.0001 | 4.1409 | 629.5383 | 0 | 0 | 2182.384 | 375.0001 | 5.8197
| Manufactured Home NonSGC Heat Pump - PTCS System O&M Heat Zone 2 - Cool Zone 3 | 20 | 1913.0581 | 225 | 0 | 0 |  | 0.15919 | 0.3199 | 2058.9287 | 0.47587 | 1.4772 | 255.5302 | 0 | 0 | 255.5302 | 8.5864 | 903.4251 | 20.6348 | 133.0787 | 1056.203 | 225 | 4.6942 | 427.0271 | 0 | 0 | 1483.2301 | 255.5302 | 5.8045
| Manufactured Home NonSGC Heat Pump - PTCS Duct Sealing, System O&M and Weatherization Heat Zone 1 - Cool Zone 2 | 25 | 3990.8281 | 510 | 0 | 0 |  | 0.15897 | 0.32627 | 4295.1288 | 1.0125 | 3.0855 | 510.0001 | 0 | 0 | 510.0001 | 8.215 | 1742.3563 | 43.9042 | 263.5781 | 2047.8477 | 510.0001 | 4.0154 | 891.9581 | 0 | 0 | 2939.8059 | 510.0001 | 5.7643
| Manufactured Home NonSGC Heat Pump - PTCS Duct Sealing and System O&M Heat Zone 3 - Cool Zone 3 | 20 | 4192.8584 | 510 | 0 | 0 |  | 0.15948 | 0.31122 | 4512.5639 | 1.0147 | 3.232 | 579.2017 | 0 | 0 | 579.2017 | 8.8801 | 2044.4708 | 43.999 | 297.84 | 2384.3146 | 510.0001 | 4.6751 | 934.2918 | 0 | 0 | 3318.6064 | 579.2017 | 5.7296
| Manufactured Home NonSGC Heat Pump - PTCS Duct Sealing, System O&M and Weatherization Heat Zone 1 - Cool Zone 1 | 25 | 3845.6318 | 510 | 0 | 0 |  | 0.15855 | 0.33859 | 4138.8612 | 1.0125 | 2.9806 | 510.0001 | 0 | 0 | 510.0001 | 8.5252 | 1622.4431 | 43.9042 | 248.6909 | 1913.0473 | 510.0001 | 3.7511 | 861.6239 | 0 | 0 | 2774.6711 | 510.0001 | 5.4405
| Manufactured Home NonSGC Heat Pump - PTCS System O&M Heat Zone 2 - Cool Zone 2 | 20 | 1842.0405 | 225 | 0 | 0 |  | 0.15877 | 0.33223 | 1982.4961 | 0.47587 | 1.4259 | 255.5302 | 0 | 0 | 255.5302 | 8.9175 | 828.7784 | 20.6348 | 124.1977 | 972.6752 | 225 | 4.323 | 412.1902 | 0 | 0 | 1384.8654 | 255.5302 | 5.4196
| Single Family Forced Air Furnace w/CAC - PTCS Duct Sealing, System O&M and Weatherization Heat Zone 3 - Cool Zone 2 | 25 | 4920.0895 | 600 | 0 | 0 |  | 0.19307 | 0.35955 | 5295.2463 | 1.1203 | 3.1329 | 600.0001 | 0 | 0 | 600.0001 | 7.8393 | 1955.2153 | 48.5787 | 286.6173 | 2288.2085 | 600.0001 | 3.8137 | 905.6498 | 0 | 0 | 3193.8582 | 600.0001 | 5.3231
| Manufactured Home NonSGC Forced Air Furnace w/CAC - PTCS Duct Sealing Heat Zone 3 - Cool Zone 3 | 20 | 2417.7864 | 285 | 0 | 0 |  | 0.19075 | 0.32328 | 2602.1426 | 0.495 | 1.5605 | 323.6716 | 0 | 0 | 323.6716 | 8.6057 | 1087.7317 | 21.4642 | 153.8873 | 1262.1098 | 285.0001 | 4.4285 | 451.106 | 0 | 0 | 1713.2158 | 323.6716 | 5.2931
| Manufactured Home NonSGC Heat Pump - PTCS Duct Sealing and System O&M Heat Zone 3 - Cool Zone 2 | 20 | 3998.7437 | 510 | 0 | 0 |  | 0.15897 | 0.32633 | 4303.6479 | 1.0147 | 3.0917 | 579.2017 | 0 | 0 | 579.2017 | 9.3112 | 1840.4365 | 43.999 | 273.565 | 2156.0053 | 510.0001 | 4.2275 | 893.7376 | 0 | 0 | 3049.7429 | 579.2017 | 5.2654
| Single Family Forced Air Furnace w/CAC - PTCS Duct Sealing, System O&M and Weatherization Heat Zone 2 - Cool Zone 3 | 25 | 4557.22 | 600 | 0 | 0 |  | 0.19178 | 0.33937 | 4904.708 | 0.97946 | 2.9238 | 600.0001 | 0 | 0 | 600.0001 | 8.4635 | 1966.3234 | 42.4711 | 281.3751 | 2288.2436 | 600.0001 | 3.8137 | 845.2097 | 0 | 0 | 3133.4534 | 600.0001 | 5.2224
| Manufactured Home NonSGC Heat Pump - PTCS System O&M Heat Zone 2 - Cool Zone 1 | 20 | 1788.9199 | 225 | 0 | 0 |  | 0.15844 | 0.3421 | 1925.325 | 0.47587 | 1.3875 | 255.5302 | 0 | 0 | 255.5302 | 9.1823 | 784.9078 | 20.6348 | 118.7511 | 923.3579 | 225 | 4.1038 | 401.0923 | 0 | 0 | 1324.4503 | 255.5302 | 5.1831
| Single Family Heat Pump - PTCS Duct Sealing, System O&M and Weatherization Heat Zone 1 - Cool Zone 3 | 25 | 4440.1527 | 650 | 0 | 0 |  | 0.15914 | 0.32127 | 4778.7143 | 1.1092 | 3.4295 | 650.0001 | 0 | 0 | 650.0001 | 9.4106 | 2004.7028 | 48.0975 | 299.7053 | 2350.3245 | 650.0001 | 3.6159 | 991.3893 | 0 | 0 | 3341.7139 | 650.0001 | 5.1411
| Single Family Forced Air Furnace w/CAC - PTCS Duct Sealing, System O&M and Weatherization Heat Zone 3 - Cool Zone 1 | 25 | 4818.2139 | 600 | 0 | 0 |  | 0.19356 | 0.36715 | 5185.6028 | 1.1203 | 3.0592 | 600.0001 | 0 | 0 | 600.0001 | 8.0051 | 1872.3876 | 48.5787 | 276.3027 | 2195.0661 | 600.0001 | 3.6584 | 884.3661 | 0 | 0 | 3079.4321 | 600.0001 | 5.1324
| Manufactured Home NonSGC Heat Pump - PTCS Duct Sealing and System O&M Heat Zone 3 - Cool Zone 1 | 20 | 3853.5473 | 510 | 0 | 0 |  | 0.15855 | 0.33863 | 4147.3803 | 1.0147 | 2.9867 | 579.2017 | 0 | 0 | 579.2017 | 9.662 | 1720.5233 | 43.999 | 258.6779 | 2021.2049 | 510.0001 | 3.9631 | 863.4034 | 0 | 0 | 2884.6084 | 579.2017 | 4.9803
| Single Family Heat Pump - PTCS Duct Sealing and Weatherization Heat Zone 1 - Cool Zone 3 | 25 | 2784.5926 | 425 | 0 | 0 |  | 0.15897 | 0.32631 | 2996.9178 | 0.70655 | 2.1529 | 425.0001 | 0 | 0 | 425.0001 | 9.8113 | 1238.3549 | 30.6376 | 186.1748 | 1453.778 | 425.0001 | 3.4207 | 622.3668 | 0 | 0 | 2076.1448 | 425.0001 | 4.885
| Single Family Heat Pump - PTCS Duct Sealing and System O&M Heat Zone 3 - Cool Zone 3 | 20 | 4614.3971 | 650 | 0 | 0 |  | 0.1591 | 0.32254 | 4966.2449 | 1.1573 | 3.565 | 738.1983 | 0 | 0 | 738.1983 | 10.2839 | 2183.6767 | 50.1832 | 321.5409 | 2553.1252 | 650.0001 | 3.9279 | 1030.5568 | 0 | 0 | 3583.6819 | 738.1983 | 4.8546
| Manufactured Home NonSGC Forced Air Furnace w/CAC - PTCS Duct Sealing Heat Zone 3 - Cool Zone 2 | 20 | 2294.6893 | 285 | 0 | 0 |  | 0.19186 | 0.34062 | 2469.6594 | 0.495 | 1.4715 | 323.6716 | 0 | 0 | 323.6716 | 9.0673 | 958.3441 | 21.4642 | 138.4934 | 1117.3283 | 285.0001 | 3.9204 | 425.3887 | 0 | 0 | 1542.717 | 323.6716 | 4.7663
| Manufactured Home NonSGC Heat Pump - PTCS Duct Sealing and System O&M Heat Zone 2 - Cool Zone 3 | 20 | 3436.1737 | 510 | 0 | 0 |  | 0.15981 | 0.30158 | 3698.1819 | 0.80581 | 2.6436 | 579.2017 | 0 | 0 | 579.2017 | 10.8356 | 1703.5112 | 34.9416 | 246.6414 | 1983.5098 | 510.0001 | 3.8892 | 764.1996 | 0 | 0 | 2747.7095 | 579.2017 | 4.744
| Single Family Forced Air Furnace w/CAC - PTCS Duct Sealing, System O&M and Weatherization Heat Zone 2 - Cool Zone 2 | 25 | 4325.4036 | 600 | 0 | 0 |  | 0.19295 | 0.35756 | 4655.2156 | 0.97946 | 2.7563 | 600.0001 | 0 | 0 | 600.0001 | 8.9171 | 1742.4188 | 42.4711 | 254.3612 | 2037.3251 | 600.0001 | 3.3955 | 796.7789 | 0 | 0 | 2834.104 | 600.0001 | 4.7235
| Single Family Heat Pump - PTCS Duct Sealing, System O&M and Weatherization Heat Zone 1 - Cool Zone 2 | 25 | 4208.3363 | 650 | 0 | 0 |  | 0.15854 | 0.33896 | 4529.2219 | 1.1092 | 3.2619 | 650.0001 | 0 | 0 | 650.0001 | 9.9289 | 1780.7982 | 48.0975 | 272.6914 | 2099.406 | 650.0001 | 3.2299 | 942.9586 | 0 | 0 | 3042.3645 | 650.0001 | 4.6806
| Manufactured Home NonSGC Heat Pump - PTCS Duct Sealing Heat Zone 3 - Cool Zone 3 | 20 | 1832.9393 | 285 | 0 | 0 |  | 0.16015 | 0.2915 | 1972.7009 | 0.41546 | 1.4073 | 323.6716 | 0 | 0 | 323.6716 | 11.3516 | 939.6916 | 18.0153 | 134.5259 | 1091.4159 | 285.0001 | 3.8295 | 406.8165 | 0 | 0 | 1498.2324 | 323.6716 | 4.6289
| Manufactured Home NonSGC Forced Air Furnace w/CAC - PTCS Duct Sealing Heat Zone 2 - Cool Zone 3 | 20 | 2062.1618 | 285 | 0 | 0 |  | 0.19018 | 0.31453 | 2219.4016 | 0.41077 | 1.3353 | 323.6716 | 0 | 0 | 323.6716 | 10.0898 | 957.9178 | 17.8118 | 134.3419 | 1109.2637 | 285.0001 | 3.8922 | 386.0007 | 0 | 0 | 1495.2645 | 323.6716 | 4.6197
| Single Family Forced Air Furnace w/CAC - PTCS Duct Sealing, System O&M and Weatherization Heat Zone 2 - Cool Zone 1 | 25 | 4223.5281 | 600 | 0 | 0 |  | 0.1935 | 0.36619 | 4545.5721 | 0.97946 | 2.6826 | 600.0001 | 0 | 0 | 600.0001 | 9.1322 | 1659.5911 | 42.4711 | 244.0466 | 1944.1828 | 600.0001 | 3.2403 | 775.4952 | 0 | 0 | 2719.678 | 600.0001 | 4.5328
| Manufactured Home NonSGC Forced Air Furnace w/CAC - PTCS Duct Sealing, System O&M and Weatherization Heat Zone 3 - Cool Zone 3 | 23.5064 | 6923.6162 | 510 | 0 | 0 |  | 0.19221 | 0.34607 | 7451.5419 | 1.5174 | 4.4309 | 1032.2231 | 0 | 0 | 1032.2231 | 9.5839 | 2903.4581 | 65.7981 | 418.9081 | 3385.1806 | 510.0001 | 6.6376 | 1280.8912 | 0 | 0 | 4666.0718 | 1032.2231 | 4.5204
| Single Family Heat Pump - PTCS Duct Sealing, System O&M and Weatherization Heat Zone 1 - Cool Zone 1 | 25 | 4106.4607 | 650 | 0 | 0 |  | 0.15826 | 0.34737 | 4419.5784 | 1.1092 | 3.1883 | 650.0001 | 0 | 0 | 650.0001 | 10.1753 | 1697.9705 | 48.0975 | 262.3767 | 2006.2637 | 650.0001 | 3.0866 | 921.6749 | 0 | 0 | 2927.9385 | 650.0001 | 4.5045
| Single Family Heat Pump - PTCS Duct Sealing and Weatherization Heat Zone 1 - Cool Zone 2 | 25 | 2657.48 | 425 | 0 | 0 |  | 0.15844 | 0.34192 | 2860.1128 | 0.70655 | 2.0611 | 425.0001 | 0 | 0 | 425.0001 | 10.2806 | 1116.2201 | 30.6376 | 171.4261 | 1316.8945 | 425.0001 | 3.0986 | 595.8105 | 0 | 0 | 1912.7051 | 425.0001 | 4.5005
| Manufactured Home SGC Heat Pump - PTCS Duct Sealing and System O&M Heat Zone 3 - Cool Zone 3 | 20 | 3303.3985 | 510 | 0 | 0 |  | 0.1594 | 0.31361 | 3555.2826 | 0.80557 | 2.5476 | 579.2017 | 0 | 0 | 579.2017 | 11.2712 | 1600.7436 | 34.9311 | 233.7142 | 1867.8049 | 510.0001 | 3.6624 | 736.4465 | 0 | 0 | 2604.2515 | 579.2017 | 4.4963
| Manufactured Home NonSGC Forced Air Furnace w/o CAC - PTCS Duct Sealing Heat Zone 3 | 20 | 4602.3675 | 570 | 0 | 0 |  | 0.194 | 0.374 | 4953.298 | 1.0901 | 2.9147 | 647.3431 | 0 | 0 | 647.3431 | 9.0418 | 1757.8158 | 47.2682 | 260.7303 | 2063.6709 | 570.0001 | 3.6205 | 842.5699 | 0 | 0 | 2906.2407 | 647.3431 | 4.4895
| Single Family Forced Air Furnace w/CAC - PTCS Duct Sealing, System O&M and Weatherization Heat Zone 1 - Cool Zone 3 | 25 | 3860.6592 | 600 | 0 | 0 |  | 0.19138 | 0.33313 | 4155.0345 | 0.81447 | 2.4827 | 600.0001 | 0 | 0 | 600.0001 | 9.9906 | 1695.8936 | 35.3171 | 241.4753 | 1971.0845 | 600.0001 | 3.2851 | 717.6881 | 0 | 0 | 2688.7727 | 600.0001 | 4.4813
| Single Family Heat Pump - PTCS Duct Sealing and System O&M Heat Zone 3 - Cool Zone 2 | 20 | 4382.5807 | 650 | 0 | 0 |  | 0.15852 | 0.3396 | 4716.7525 | 1.1573 | 3.3974 | 738.1983 | 0 | 0 | 738.1983 | 10.8279 | 1959.7721 | 50.1832 | 294.527 | 2302.2067 | 650.0001 | 3.5419 | 982.126 | 0 | 0 | 3284.3328 | 738.1983 | 4.4491
| Manufactured Home NonSGC Forced Air Furnace w/CAC - PTCS Duct Sealing Heat Zone 3 - Cool Zone 1 | 20 | 2202.6136 | 285 | 0 | 0 |  | 0.19277 | 0.35486 | 2370.5629 | 0.495 | 1.405 | 323.6716 | 0 | 0 | 323.6716 | 9.4464 | 882.3015 | 21.4642 | 129.0527 | 1031.8451 | 285.0001 | 3.6205 | 406.1524 | 0 | 0 | 1437.9976 | 323.6716 | 4.4428
| Single Family Heat Pump - PTCS Duct Sealing and Weatherization Heat Zone 1 - Cool Zone 1 | 25 | 2605.4286 | 425 | 0 | 0 |  | 0.15821 | 0.34875 | 2804.0925 | 0.70655 | 2.0234 | 425.0001 | 0 | 0 | 425.0001 | 10.486 | 1073.8728 | 30.6376 | 166.1533 | 1269.2743 | 425.0001 | 2.9865 | 584.936 | 0 | 0 | 1854.2103 | 425.0001 | 4.3628
| Single Family Heat Pump - PTCS Duct Sealing and System O&M Heat Zone 3 - Cool Zone 1 | 20 | 4280.7052 | 650 | 0 | 0 |  | 0.15825 | 0.34768 | 4607.1089 | 1.1573 | 3.3238 | 738.1983 | 0 | 0 | 738.1983 | 11.0856 | 1876.9444 | 50.1832 | 284.2124 | 2209.0643 | 650.0001 | 3.3986 | 960.8423 | 0 | 0 | 3169.9067 | 738.1983 | 4.2941
| Manufactured Home NonSGC Heat Pump - PTCS Duct Sealing and System O&M Heat Zone 2 - Cool Zone 2 | 20 | 3242.0589 | 510 | 0 | 0 |  | 0.1592 | 0.31964 | 3489.2659 | 0.80581 | 2.5033 | 579.2017 | 0 | 0 | 579.2017 | 11.4844 | 1499.4769 | 34.9416 | 222.3665 | 1755.2005 | 510.0001 | 3.4416 | 723.6454 | 0 | 0 | 2478.8459 | 579.2017 | 4.2798
| Manufactured Home NonSGC Forced Air Furnace w/CAC - PTCS Duct Sealing, System O&M and Weatherization Heat Zone 3 - Cool Zone 2 | 24.0403 | 6729.5014 | 510 | 0 | 0 |  | 0.19285 | 0.35605 | 7242.6259 | 1.5174 | 4.2906 | 1032.2231 | 0 | 0 | 1032.2231 | 9.8603 | 2699.4238 | 65.7981 | 394.6331 | 3156.8713 | 510.0001 | 6.1899 | 1240.337 | 0 | 0 | 4397.2085 | 1032.2231 | 4.2599
| Single Family Heat Pump - PTCS Duct Sealing and System O&M Heat Zone 2 - Cool Zone 3 | 20 | 3923.3987 | 650 | 0 | 0 |  | 0.15929 | 0.31682 | 4222.5579 | 0.96656 | 3.0276 | 738.1983 | 0 | 0 | 738.1983 | 12.0951 | 1868.2847 | 41.912 | 274.3838 | 2182.68 | 650.0001 | 3.358 | 875.2302 | 0 | 0 | 3057.9102 | 738.1983 | 4.1424
| Manufactured Home SGC Forced Air Furnace w/CAC - PTCS Duct Sealing Heat Zone 3 - Cool Zone 3 | 20 | 1894.6759 | 285 | 0 | 0 |  | 0.19102 | 0.3276 | 2039.1449 | 0.39308 | 1.2209 | 323.6716 | 0 | 0 | 323.6716 | 10.9817 | 841.4292 | 17.0449 | 119.4636 | 977.1647 | 285.0001 | 3.4286 | 352.9396 | 0 | 0 | 1330.1044 | 323.6716 | 4.1094
| Manufactured Home NonSGC Heat Pump - PTCS Duct Sealing Heat Zone 3 - Cool Zone 2 | 20 | 1709.8421 | 285 | 0 | 0 |  | 0.15944 | 0.31248 | 1840.2176 | 0.41546 | 1.3183 | 323.6716 | 0 | 0 | 323.6716 | 12.1688 | 810.304 | 18.0153 | 119.132 | 946.6344 | 285.0001 | 3.3215 | 381.0992 | 0 | 0 | 1327.7336 | 323.6716 | 4.1021
| Manufactured Home NonSGC Forced Air Furnace w/CAC - PTCS Duct Sealing, System O&M and Weatherization Heat Zone 3 - Cool Zone 1 | 24.4601 | 6584.3051 | 510 | 0 | 0 |  | 0.19335 | 0.3639 | 7086.3584 | 1.5174 | 4.1857 | 1032.2231 | 0 | 0 | 1032.2231 | 10.0777 | 2579.5106 | 65.7981 | 379.7459 | 3022.0709 | 510.0001 | 5.9256 | 1210.0028 | 0 | 0 | 4232.0737 | 1032.2231 | 4.1
| Manufactured Home NonSGC Forced Air Furnace w/CAC - PTCS Duct Sealing Heat Zone 2 - Cool Zone 2 | 20 | 1939.0647 | 285 | 0 | 0 |  | 0.19147 | 0.3345 | 2086.9183 | 0.41077 | 1.2463 | 323.6716 | 0 | 0 | 323.6716 | 10.7303 | 828.5302 | 17.8118 | 118.948 | 964.4822 | 285.0001 | 3.3841 | 360.2834 | 0 | 0 | 1324.7657 | 323.6716 | 4.0929
| Manufactured Home SGC Heat Pump - PTCS Duct Sealing and System O&M Heat Zone 3 - Cool Zone 2 | 20 | 3098.8695 | 510 | 0 | 0 |  | 0.1587 | 0.33431 | 3335.1583 | 0.80557 | 2.3997 | 579.2017 | 0 | 0 | 579.2017 | 12.0151 | 1401.894 | 34.9311 | 209.75 | 1644.9911 | 510.0001 | 3.2255 | 693.7166 | 0 | 0 | 2338.7078 | 579.2017 | 4.0378
| Manufactured Home NonSGC Heat Pump - PTCS Duct Sealing and System O&M Heat Zone 2 - Cool Zone 1 | 20 | 3096.8626 | 510 | 0 | 0 |  | 0.15869 | 0.33463 | 3332.9984 | 0.80581 | 2.3983 | 579.2017 | 0 | 0 | 579.2017 | 12.0229 | 1379.5637 | 34.9416 | 207.4793 | 1620.4001 | 510.0001 | 3.1773 | 693.3112 | 0 | 0 | 2313.7112 | 579.2017 | 3.9947
| Single Family Forced Air Furnace w/CAC - PTCS Duct Sealing, System O&M and Weatherization Heat Zone 1 - Cool Zone 2 | 25 | 3628.8428 | 600 | 0 | 0 |  | 0.19274 | 0.35441 | 3905.5421 | 0.81447 | 2.3151 | 600.0001 | 0 | 0 | 600.0001 | 10.6288 | 1471.989 | 35.3171 | 214.4614 | 1720.166 | 600.0001 | 2.8669 | 669.2573 | 0 | 0 | 2389.4233 | 600.0001 | 3.9824
| Manufactured Home NonSGC Heat Pump - PTCS System O&M Heat Zone 1 - Cool Zone 3 | 20 | 1302.8546 | 225 | 0 | 0 |  | 0.15974 | 0.30346 | 1402.1972 | 0.30743 | 1.0027 | 255.5302 | 0 | 0 | 255.5302 | 12.608 | 619.394 | 13.3307 | 90.8838 | 723.0041 | 225 | 3.2134 | 289.862 | 0 | 0 | 1012.866 | 255.5302 | 3.9638
| Manufactured Home NonSGC Forced Air Furnace w/CAC - PTCS System O&M and Weatherization Heat Zone 3 - Cool Zone 3 | 24.1604 | 4505.8297 | 225 | 0 | 0 |  | 0.19299 | 0.3583 | 4849.3993 | 1.0224 | 2.8704 | 747.2231 | 0 | 0 | 747.2231 | 10.6604 | 1815.7265 | 44.3339 | 265.0208 | 2123.0708 | 225 | 9.4359 | 829.7855 | 0 | 0 | 2952.8562 | 747.2231 | 3.9518
| Manufactured Home NonSGC Forced Air Furnace w/CAC - PTCS Duct Sealing, System O&M and Weatherization Heat Zone 2 - Cool Zone 3 | 23.2477 | 5901.4633 | 510 | 0 | 0 |  | 0.1919 | 0.34123 | 6351.4498 | 1.2753 | 3.7836 | 1032.2231 | 0 | 0 | 1032.2231 | 11.2438 | 2531.7265 | 55.3002 | 362.8684 | 2947.3874 | 510.0001 | 5.7792 | 1093.7627 | 0 | 0 | 4041.1501 | 1032.2231 | 3.915
| Manufactured Home NonSGC Heat Pump - PTCS Duct Sealing Heat Zone 2 - Cool Zone 3 | 20 | 1523.1156 | 285 | 0 | 0 |  | 0.16058 | 0.27858 | 1639.2532 | 0.32994 | 1.1664 | 323.6716 | 0 | 0 | 323.6716 | 13.6606 | 800.0861 | 14.3068 | 113.5627 | 927.3068 | 285.0001 | 3.2537 | 337.1725 | 0 | 0 | 1264.4794 | 323.6716 | 3.9067
| Manufactured Home SGC Heat Pump - PTCS Duct Sealing and System O&M Heat Zone 3 - Cool Zone 1 | 20 | 3003.307 | 510 | 0 | 0 |  | 0.15834 | 0.34495 | 3232.3092 | 0.80557 | 2.3307 | 579.2017 | 0 | 0 | 579.2017 | 12.3974 | 1324.1172 | 34.9311 | 200.0664 | 1557.5307 | 510.0001 | 3.054 | 673.7518 | 0 | 0 | 2231.2825 | 579.2017 | 3.8523
| Manufactured Home NonSGC Forced Air Furnace w/CAC - PTCS System O&M and Weatherization Heat Zone 3 - Cool Zone 2 | 24.4672 | 4434.8122 | 225 | 0 | 0 |  | 0.19336 | 0.36404 | 4772.9666 | 1.0224 | 2.8191 | 747.2231 | 0 | 0 | 747.2231 | 10.8312 | 1741.0798 | 44.3339 | 256.1397 | 2039.543 | 225 | 9.0646 | 814.9485 | 0 | 0 | 2854.4915 | 747.2231 | 3.8201
| Single Family Forced Air Furnace w/CAC - PTCS Duct Sealing, System O&M and Weatherization Heat Zone 1 - Cool Zone 1 | 25 | 3526.9673 | 600 | 0 | 0 |  | 0.1934 | 0.36464 | 3795.8985 | 0.81447 | 2.2415 | 600.0001 | 0 | 0 | 600.0001 | 10.9358 | 1389.1613 | 35.3171 | 204.1467 | 1627.0237 | 600.0001 | 2.7117 | 647.9736 | 0 | 0 | 2274.9973 | 600.0001 | 3.7917
| Manufactured Home NonSGC Heat Pump - PTCS Duct Sealing Heat Zone 3 - Cool Zone 1 | 20 | 1617.7664 | 285 | 0 | 0 |  | 0.15884 | 0.33027 | 1741.1211 | 0.41546 | 1.2518 | 323.6716 | 0 | 0 | 323.6716 | 12.8614 | 734.2615 | 18.0153 | 109.6914 | 861.1512 | 285.0001 | 3.0216 | 361.8629 | 0 | 0 | 1223.0142 | 323.6716 | 3.7786
| Manufactured Home NonSGC Forced Air Furnace w/CAC - PTCS Duct Sealing Heat Zone 2 - Cool Zone 1 | 20 | 1846.9889 | 285 | 0 | 0 |  | 0.19254 | 0.35118 | 1987.8218 | 0.41077 | 1.1798 | 323.6716 | 0 | 0 | 323.6716 | 11.2652 | 752.4876 | 17.8118 | 109.5074 | 878.9991 | 285.0001 | 3.0842 | 341.0471 | 0 | 0 | 1220.0461 | 323.6716 | 3.7694
| Manufactured Home NonSGC Forced Air Furnace w/o CAC - PTCS Duct Sealing Heat Zone 2 | 20 | 3831.1722 | 570 | 0 | 0 |  | 0.194 | 0.374 | 4123.2991 | 0.90742 | 2.4263 | 647.3431 | 0 | 0 | 647.3431 | 10.8618 | 1476.5495 | 39.3477 | 218.3692 | 1732.4821 | 570.0001 | 3.0394 | 701.3846 | 0 | 0 | 2433.8667 | 647.3431 | 3.7598
| Manufactured Home NonSGC Forced Air Furnace w/CAC - PTCS System O&M and Weatherization Heat Zone 3 - Cool Zone 1 | 24.7032 | 4381.6915 | 225 | 0 | 0 |  | 0.19364 | 0.36845 | 4715.7955 | 1.0224 | 2.7807 | 747.2231 | 0 | 0 | 747.2231 | 10.9625 | 1697.2091 | 44.3339 | 250.6932 | 1990.2258 | 225 | 8.8454 | 803.8506 | 0 | 0 | 2794.0764 | 747.2231 | 3.7393
| Single Family Heat Pump - PTCS Duct Sealing and System O&M Heat Zone 2 - Cool Zone 2 | 20 | 3691.5823 | 650 | 0 | 0 |  | 0.15862 | 0.33672 | 3973.0655 | 0.96656 | 2.8601 | 738.1983 | 0 | 0 | 738.1983 | 12.8546 | 1644.3801 | 41.912 | 247.3699 | 1931.7615 | 650.0001 | 2.9719 | 826.7994 | 0 | 0 | 2758.5608 | 738.1983 | 3.7369
| Manufactured Home SGC Heat Pump - PTCS Duct Sealing and System O&M Heat Zone 2 - Cool Zone 3 | 20 | 2679.4112 | 510 | 0 | 0 |  | 0.15972 | 0.30397 | 2883.7163 | 0.63332 | 2.0623 | 579.2017 | 0 | 0 | 579.2017 | 13.896 | 1320.1218 | 27.462 | 191.5487 | 1537.8872 | 510.0001 | 3.0155 | 596.1829 | 0 | 0 | 2134.0701 | 579.2017 | 3.6845
| Manufactured Home NonSGC Forced Air Furnace w/CAC - PTCS Duct Sealing, System O&M and Weatherization Heat Zone 2 - Cool Zone 2 | 23.8684 | 5707.3485 | 510 | 0 | 0 |  | 0.19264 | 0.35284 | 6142.5339 | 1.2753 | 3.6433 | 1032.2231 | 0 | 0 | 1032.2231 | 11.6262 | 2327.6922 | 55.3002 | 338.5934 | 2719.0782 | 510.0001 | 5.3315 | 1053.2086 | 0 | 0 | 3772.2869 | 1032.2231 | 3.6545
| Manufactured Home SGC Forced Air Furnace w/CAC - PTCS Duct Sealing Heat Zone 3 - Cool Zone 2 | 20 | 1769.846 | 285 | 0 | 0 |  | 0.19251 | 0.35071 | 1904.7968 | 0.39308 | 1.1307 | 323.6716 | 0 | 0 | 323.6716 | 11.7562 | 720.0655 | 17.0449 | 104.8376 | 841.1751 | 285.0001 | 2.9515 | 326.8603 | 0 | 0 | 1168.0353 | 323.6716 | 3.6087
| Manufactured Home NonSGC Forced Air Furnace w/CAC - PTCS Duct Sealing Heat Zone 1 - Cool Zone 3 | 20 | 1539.507 | 285 | 0 | 0 |  | 0.18889 | 0.29435 | 1656.8944 | 0.28698 | 1.0043 | 323.6716 | 0 | 0 | 323.6716 | 13.5152 | 755.7895 | 12.4439 | 104.4821 | 872.1512 | 285.0001 | 3.0602 | 290.3166 | 0 | 0 | 1162.4678 | 323.6716 | 3.5915
| Single Family Heat Pump - PTCS Duct Sealing and System O&M Heat Zone 2 - Cool Zone 1 | 20 | 3589.7068 | 650 | 0 | 0 |  | 0.15829 | 0.34627 | 3863.4219 | 0.96656 | 2.7865 | 738.1983 | 0 | 0 | 738.1983 | 13.2195 | 1561.5524 | 41.912 | 237.0553 | 1838.6191 | 650.0001 | 2.8286 | 805.5157 | 0 | 0 | 2644.1348 | 738.1983 | 3.5819
| Manufactured Home NonSGC Heat Pump - PTCS System O&M Heat Zone 1 - Cool Zone 2 | 20 | 1231.837 | 225 | 0 | 0 |  | 0.15915 | 0.32095 | 1325.7646 | 0.30743 | 0.95138 | 255.5302 | 0 | 0 | 255.5302 | 13.3349 | 544.7473 | 13.3307 | 82.0027 | 639.4763 | 225 | 2.8421 | 275.0251 | 0 | 0 | 914.5013 | 255.5302 | 3.5788
| Manufactured Home SGC Forced Air Furnace w/CAC - PTCS Duct Sealing Heat Zone 2 - Cool Zone 3 | 20 | 1598.4547 | 285 | 0 | 0 |  | 0.19047 | 0.319 | 1720.3369 | 0.32292 | 1.0333 | 323.6716 | 0 | 0 | 323.6716 | 13.0168 | 733.0179 | 14.0026 | 103.155 | 849.5404 | 285.0001 | 2.9808 | 298.7095 | 0 | 0 | 1148.2499 | 323.6716 | 3.5476
| Manufactured Home NonSGC Forced Air Furnace w/CAC - PTCS Duct Sealing, System O&M and Weatherization Heat Zone 2 - Cool Zone 1 | 24.3609 | 5562.1522 | 510 | 0 | 0 |  | 0.19323 | 0.36205 | 5986.2663 | 1.2753 | 3.5384 | 1032.2231 | 0 | 0 | 1032.2231 | 11.9297 | 2207.779 | 55.3002 | 323.7062 | 2584.2778 | 510.0001 | 5.0672 | 1022.8743 | 0 | 0 | 3607.1521 | 1032.2231 | 3.4945
| Manufactured Home NonSGC Forced Air Furnace w/CAC - PTCS System O&M and Weatherization Heat Zone 2 - Cool Zone 3 | 24.0146 | 3839.3015 | 225 | 0 | 0 |  | 0.19282 | 0.35557 | 4132.0482 | 0.86455 | 2.4483 | 747.2231 | 0 | 0 | 747.2231 | 12.5112 | 1573.8088 | 37.4884 | 228.5265 | 1838.1237 | 225 | 8.1694 | 707.762 | 0 | 0 | 2545.8857 | 747.2231 | 3.4071
| Manufactured Home SGC Forced Air Furnace w/CAC - PTCS Duct Sealing Heat Zone 3 - Cool Zone 1 | 20 | 1711.5215 | 285 | 0 | 0 |  | 0.19327 | 0.36266 | 1842.025 | 0.39308 | 1.0885 | 323.6716 | 0 | 0 | 323.6716 | 12.1569 | 672.5962 | 17.0449 | 98.9274 | 787.7955 | 285.0001 | 2.7642 | 314.6752 | 0 | 0 | 1102.4707 | 323.6716 | 3.4061
| Manufactured Home NonSGC Heat Pump - PTCS Duct Sealing Heat Zone 2 - Cool Zone 2 | 20 | 1400.0185 | 285 | 0 | 0 |  | 0.15976 | 0.30307 | 1506.7699 | 0.32994 | 1.0774 | 323.6716 | 0 | 0 | 323.6716 | 14.8618 | 670.6985 | 14.3068 | 98.1688 | 782.5254 | 285.0001 | 2.7457 | 311.4552 | 0 | 0 | 1093.9806 | 323.6716 | 3.3799
| Manufactured Home NonSGC Heat Pump - PTCS Duct Sealing and System O&M Heat Zone 1 - Cool Zone 3 | 20 | 2402.8958 | 510 | 0 | 0 |  | 0.16058 | 0.27861 | 2586.1166 | 0.52058 | 1.8401 | 579.2017 | 0 | 0 | 579.2017 | 15.4951 | 1222.5519 | 22.5734 | 175.1914 | 1419.293 | 510.0001 | 2.7829 | 531.9332 | 0 | 0 | 1951.2262 | 579.2017 | 3.3688
| Manufactured Home NonSGC Heat Pump - PTCS System O&M Heat Zone 1 - Cool Zone 1 | 20 | 1178.7164 | 225 | 0 | 0 |  | 0.15866 | 0.33542 | 1268.5935 | 0.30743 | 0.91299 | 255.5302 | 0 | 0 | 255.5302 | 13.9358 | 500.8766 | 13.3307 | 76.5562 | 590.159 | 225 | 2.6229 | 263.9272 | 0 | 0 | 854.0862 | 255.5302 | 3.3424
| Manufactured Home NonSGC Forced Air Furnace w/CAC - PTCS System O&M and Weatherization Heat Zone 2 - Cool Zone 2 | 24.373 | 3768.2839 | 225 | 0 | 0 |  | 0.19325 | 0.36227 | 4055.6155 | 0.86455 | 2.397 | 747.2231 | 0 | 0 | 747.2231 | 12.7469 | 1499.1621 | 37.4884 | 219.6454 | 1754.5959 | 225 | 7.7982 | 692.9251 | 0 | 0 | 2447.521 | 747.2231 | 3.2755
| Manufactured Home SGC Forced Air Furnace w/o CAC - PTCS Duct Sealing Heat Zone 3 | 20 | 1659.6118 | 285 | 0 | 0 |  | 0.194 | 0.374 | 1786.1572 | 0.39308 | 1.051 | 323.6716 | 0 | 0 | 323.6716 | 12.5371 | 633.8676 | 17.0449 | 94.0192 | 744.1588 | 285.0001 | 2.6111 | 303.8303 | 0 | 0 | 1047.9891 | 323.6716 | 3.2378
| Manufactured Home SGC Heat Pump - PTCS Duct Sealing and System O&M Heat Zone 2 - Cool Zone 2 | 20 | 2474.8822 | 510 | 0 | 0 |  | 0.15888 | 0.32909 | 2663.5919 | 0.63332 | 1.9145 | 579.2017 | 0 | 0 | 579.2017 | 15.0444 | 1121.2721 | 27.462 | 167.5845 | 1315.0733 | 510.0001 | 2.5786 | 553.453 | 0 | 0 | 1868.5264 | 579.2017 | 3.226
| Manufactured Home NonSGC Forced Air Furnace w/CAC - PTCS System O&M and Weatherization Heat Zone 2 - Cool Zone 1 | 24.65 | 3715.1633 | 225 | 0 | 0 |  | 0.19358 | 0.36745 | 3998.4445 | 0.86455 | 2.3586 | 747.2231 | 0 | 0 | 747.2231 | 12.9292 | 1455.2914 | 37.4884 | 214.1989 | 1705.2787 | 225 | 7.579 | 681.8272 | 0 | 0 | 2387.106 | 747.2231 | 3.1946
| Single Family Heat Pump - PTCS Duct Sealing Heat Zone 3 - Cool Zone 3 | 20 | 1902.0166 | 425 | 0 | 0 |  | 0.15942 | 0.313 | 2047.0454 | 0.46292 | 1.4666 | 482.6681 | 0 | 0 | 482.6681 | 16.313 | 923.1463 | 20.0733 | 134.706 | 1077.0153 | 425.0001 | 2.5342 | 423.9761 | 0 | 0 | 1500.9915 | 482.6681 | 3.1098
| Single Family Heat Pump - PTCS Duct Sealing and System O&M Heat Zone 1 - Cool Zone 3 | 20 | 2953.0948 | 650 | 0 | 0 |  | 0.15971 | 0.30428 | 3178.2682 | 0.69872 | 2.2731 | 738.1983 | 0 | 0 | 738.1983 | 16.0692 | 1400.6839 | 30.2976 | 205.6929 | 1635.3005 | 650.0001 | 2.5158 | 657.1194 | 0 | 0 | 2292.4199 | 738.1983 | 3.1054
| Manufactured Home NonSGC Forced Air Furnace w/CAC - PTCS Duct Sealing, System O&M and Weatherization Heat Zone 1 - Cool Zone 3 | 22.7175 | 4530.5341 | 510 | 0 | 0 |  | 0.19126 | 0.33132 | 4875.9873 | 0.95061 | 2.9154 | 1032.2231 | 0 | 0 | 1032.2231 | 14.6462 | 2001.0628 | 41.2202 | 284.4979 | 2324.9117 | 510.0001 | 4.5586 | 842.7823 | 0 | 0 | 3167.6941 | 1032.2231 | 3.0688
| Manufactured Home NonSGC Forced Air Furnace w/CAC - PTCS Duct Sealing Heat Zone 1 - Cool Zone 2 | 20 | 1416.4098 | 285 | 0 | 0 |  | 0.19053 | 0.31993 | 1524.4111 | 0.28698 | 0.91532 | 323.6716 | 0 | 0 | 323.6716 | 14.6898 | 626.4019 | 12.4439 | 89.0882 | 727.3697 | 285.0001 | 2.5522 | 264.5993 | 0 | 0 | 991.969 | 323.6716 | 3.0647
| Manufactured Home NonSGC Heat Pump - PTCS Duct Sealing Heat Zone 2 - Cool Zone 1 | 20 | 1307.9427 | 285 | 0 | 0 |  | 0.15903 | 0.32441 | 1407.6734 | 0.32994 | 1.0109 | 323.6716 | 0 | 0 | 323.6716 | 15.908 | 594.656 | 14.3068 | 88.7282 | 697.0422 | 285.0001 | 2.4458 | 292.2188 | 0 | 0 | 989.261 | 323.6716 | 3.0564
| Manufactured Home SGC Forced Air Furnace w/CAC - PTCS Duct Sealing Heat Zone 2 - Cool Zone 2 | 20 | 1473.6248 | 285 | 0 | 0 |  | 0.1922 | 0.34602 | 1585.9887 | 0.32292 | 0.9431 | 323.6716 | 0 | 0 | 323.6716 | 14.1194 | 611.6542 | 14.0026 | 88.5289 | 713.5508 | 285.0001 | 2.5037 | 272.6302 | 0 | 0 | 986.1809 | 323.6716 | 3.0469
| Manufactured Home SGC Heat Pump - PTCS Duct Sealing and System O&M Heat Zone 2 - Cool Zone 1 | 20 | 2379.3197 | 510 | 0 | 0 |  | 0.15843 | 0.34231 | 2560.7428 | 0.63332 | 1.8455 | 579.2017 | 0 | 0 | 579.2017 | 15.6486 | 1043.4954 | 27.462 | 157.9009 | 1227.613 | 510.0001 | 2.4071 | 533.4882 | 0 | 0 | 1761.1012 | 579.2017 | 3.0406
| Manufactured Home SGC Heat Pump - PTCS Duct Sealing Heat Zone 3 - Cool Zone 3 | 20 | 1184.0901 | 285 | 0 | 0 |  | 0.16038 | 0.28453 | 1274.377 | 0.26197 | 0.90784 | 323.6716 | 0 | 0 | 323.6716 | 17.5719 | 617.5329 | 11.3597 | 87.8914 | 716.2689 | 285.0001 | 2.5132 | 262.437 | 0 | 0 | 978.7059 | 323.6716 | 3.0238
| Manufactured Home NonSGC Heat Pump - PTCS Duct Sealing and System O&M Heat Zone 1 - Cool Zone 2 | 20 | 2208.781 | 510 | 0 | 0 |  | 0.15975 | 0.3031 | 2377.2006 | 0.52058 | 1.6998 | 579.2017 | 0 | 0 | 579.2017 | 16.8569 | 1018.5175 | 22.5734 | 150.9164 | 1190.9837 | 510.0001 | 2.3353 | 491.379 | 0 | 0 | 1682.3628 | 579.2017 | 2.9046
| Manufactured Home NonSGC Heat Pump - PTCS Duct Sealing Heat Zone 1 - Cool Zone 3 | 20 | 1100.0412 | 285 | 0 | 0 |  | 0.16158 | 0.24919 | 1183.9193 | 0.21315 | 0.83739 | 323.6716 | 0 | 0 | 323.6716 | 18.9145 | 603.1578 | 9.2426 | 84.3076 | 696.2889 | 285.0001 | 2.4431 | 242.0713 | 0 | 0 | 938.3602 | 323.6716 | 2.8991
| Single Family Forced Air Furnace w/CAC - PTCS Duct Sealing Heat Zone 3 - Cool Zone 3 | 20 | 1741.3558 | 375 | 0 | 0 |  | 0.1909 | 0.32567 | 1874.1342 | 0.35915 | 1.1229 | 425.8836 | 0 | 0 | 425.8836 | 15.7218 | 777.8433 | 15.5733 | 110.2602 | 902.9706 | 375.0001 | 2.4079 | 324.6115 | 0 | 0 | 1227.5822 | 425.8836 | 2.8824
| Manufactured Home NonSGC Forced Air Furnace w/CAC - PTCS Duct Sealing and System O&M Heat Zone 3 - Cool Zone 3 | 20 | 2606.9486 | 600 | 0 | 0 |  | 0.18924 | 0.29982 | 2805.7284 | 0.495 | 1.6972 | 681.4138 | 0 | 0 | 681.4138 | 16.8027 | 1254.7618 | 21.4642 | 174.363 | 1449.6157 | 600.0001 | 2.416 | 490.6255 | 0 | 0 | 1940.2412 | 681.4138 | 2.8474
| Manufactured Home SGC Forced Air Furnace w/CAC - PTCS Duct Sealing Heat Zone 2 - Cool Zone 1 | 20 | 1415.3003 | 285 | 0 | 0 |  | 0.19312 | 0.36028 | 1523.217 | 0.32292 | 0.90095 | 323.6716 | 0 | 0 | 323.6716 | 14.7013 | 564.1848 | 14.0026 | 82.6187 | 660.1712 | 285.0001 | 2.3164 | 260.4451 | 0 | 0 | 920.6163 | 323.6716 | 2.8443
| Manufactured Home NonSGC Forced Air Furnace w/CAC - PTCS Duct Sealing, System O&M and Weatherization Heat Zone 1 - Cool Zone 2 | 23.5106 | 4336.4194 | 510 | 0 | 0 |  | 0.19221 | 0.34615 | 4667.0714 | 0.95061 | 2.7751 | 1032.2231 | 0 | 0 | 1032.2231 | 15.3018 | 1797.0285 | 41.2202 | 260.223 | 2096.6024 | 510.0001 | 4.111 | 802.2281 | 0 | 0 | 2898.8306 | 1032.2231 | 2.8083
| Single Family Heat Pump - PTCS System O&M Heat Zone 3 - Cool Zone 3 | 5 | 2712.3805 | 225 | 0 | 0 |  | 0.15887 | 0.32923 | 2919.1995 | 0.69439 | 2.0983 | 747.2231 | 0 | 0 | 747.2231 | 17.7092 | 1260.5304 | 30.1099 | 186.835 | 1476.1099 | 225 | 6.5605 | 606.5808 | 0 | 0 | 2082.6907 | 747.2231 | 2.7872
| Single Family Heat Pump - PTCS Duct Sealing Heat Zone 3 - Cool Zone 2 | 20 | 1774.904 | 425 | 0 | 0 |  | 0.15866 | 0.33542 | 1910.2404 | 0.46292 | 1.3748 | 482.6681 | 0 | 0 | 482.6681 | 17.4813 | 801.0114 | 20.0733 | 119.9573 | 940.1318 | 425.0001 | 2.2121 | 397.4199 | 0 | 0 | 1337.5516 | 482.6681 | 2.7712
| Manufactured Home NonSGC Forced Air Furnace w/CAC - PTCS Duct Sealing Heat Zone 1 - Cool Zone 1 | 20 | 1324.3341 | 285 | 0 | 0 |  | 0.19196 | 0.34217 | 1425.3146 | 0.28698 | 0.84877 | 323.6716 | 0 | 0 | 323.6716 | 15.7111 | 550.3594 | 12.4439 | 79.6476 | 641.8865 | 285.0001 | 2.2522 | 245.363 | 0 | 0 | 887.2495 | 323.6716 | 2.7412
| Single Family Heat Pump - PTCS Duct Sealing and System O&M Heat Zone 1 - Cool Zone 2 | 20 | 2721.2784 | 650 | 0 | 0 |  | 0.15884 | 0.3302 | 2928.7759 | 0.69872 | 2.1056 | 738.1983 | 0 | 0 | 738.1983 | 17.4381 | 1176.7793 | 30.2976 | 178.679 | 1384.382 | 650.0001 | 2.1298 | 608.6886 | 0 | 0 | 1993.0707 | 738.1983 | 2.6999
| Manufactured Home SGC Forced Air Furnace w/CAC - PTCS Duct Sealing Heat Zone 1 - Cool Zone 3 | 20 | 1166.5301 | 285 | 0 | 0 |  | 0.18916 | 0.29864 | 1255.478 | 0.22062 | 0.75978 | 323.6716 | 0 | 0 | 323.6716 | 17.8364 | 566.0181 | 9.5665 | 78.4827 | 653.6335 | 285.0001 | 2.2935 | 219.6357 | 0 | 0 | 873.2692 | 323.6716 | 2.698
| Single Family Heat Pump - PTCS Duct Sealing Heat Zone 2 - Cool Zone 3 | 20 | 1639.1269 | 425 | 0 | 0 |  | 0.15965 | 0.30626 | 1764.1103 | 0.39035 | 1.2622 | 482.6681 | 0 | 0 | 482.6681 | 18.9293 | 802.7604 | 16.9265 | 116.7256 | 935.6449 | 425.0001 | 2.2015 | 364.8822 | 0 | 0 | 1300.5271 | 482.6681 | 2.6945
| Manufactured Home NonSGC Forced Air Furnace w/o CAC - PTCS Duct Sealing Heat Zone 1 | 20 | 2740.0113 | 570 | 0 | 0 |  | 0.194 | 0.374 | 2948.9372 | 0.64898 | 1.7352 | 647.3431 | 0 | 0 | 647.3431 | 15.1873 | 1054.44 | 28.141 | 156.0181 | 1237.323 | 570.0001 | 2.1707 | 501.6224 | 0 | 0 | 1738.9453 | 647.3431 | 2.6863
| Manufactured Home NonSGC Forced Air Furnace w/CAC - PTCS System O&M and Weatherization Heat Zone 1 - Cool Zone 3 | 23.7351 | 2991.0272 | 225 | 0 | 0 |  | 0.19248 | 0.35035 | 3219.093 | 0.66363 | 1.9111 | 747.2231 | 0 | 0 | 747.2231 | 16.0594 | 1245.2733 | 28.7763 | 180.0158 | 1452.7605 | 225 | 6.4567 | 552.4657 | 0 | 0 | 2005.2262 | 747.2231 | 2.6836
| Manufactured Home SGC Forced Air Furnace w/o CAC - PTCS Duct Sealing Heat Zone 2 | 20 | 1363.3906 | 285 | 0 | 0 |  | 0.194 | 0.374 | 1467.3491 | 0.32292 | 0.86343 | 323.6716 | 0 | 0 | 323.6716 | 15.261 | 525.4563 | 14.0026 | 77.7106 | 616.5345 | 285.0001 | 2.1633 | 249.6002 | 0 | 0 | 866.1347 | 323.6716 | 2.676
| Single Family Heat Pump - PTCS Duct Sealing Heat Zone 3 - Cool Zone 1 | 20 | 1722.8525 | 425 | 0 | 0 |  | 0.15832 | 0.34555 | 1854.2201 | 0.46292 | 1.3372 | 482.6681 | 0 | 0 | 482.6681 | 18.0094 | 758.6641 | 20.0733 | 114.6844 | 892.5116 | 425.0001 | 2.1 | 386.5454 | 0 | 0 | 1279.057 | 482.6681 | 2.65
| Manufactured Home NonSGC Forced Air Furnace w/CAC - PTCS Duct Sealing, System O&M and Weatherization Heat Zone 1 - Cool Zone 1 | 24.1519 | 4191.2231 | 510 | 0 | 0 |  | 0.19298 | 0.35814 | 4510.8038 | 0.95061 | 2.6702 | 1032.2231 | 0 | 0 | 1032.2231 | 15.8319 | 1677.1153 | 41.2202 | 245.3358 | 1961.802 | 510.0001 | 3.8467 | 771.8939 | 0 | 0 | 2733.6958 | 1032.2231 | 2.6484
| Single Family Forced Air Furnace w/CAC - PTCS Duct Sealing Heat Zone 2 - Cool Zone 3 | 20 | 1562.2868 | 375 | 0 | 0 |  | 0.19054 | 0.32013 | 1681.4112 | 0.31673 | 1.0095 | 425.8836 | 0 | 0 | 425.8836 | 17.5239 | 714.0862 | 13.7342 | 100.5793 | 827.7769 | 375.0001 | 2.2074 | 291.8288 | 0 | 0 | 1119.6057 | 425.8836 | 2.6289
| Manufactured Home NonSGC Heat Pump - PTCS Duct Sealing and System O&M Heat Zone 1 - Cool Zone 1 | 20 | 2063.5847 | 510 | 0 | 0 |  | 0.15903 | 0.32442 | 2220.933 | 0.52058 | 1.5949 | 579.2017 | 0 | 0 | 579.2017 | 18.0429 | 898.6043 | 22.5734 | 136.0292 | 1056.1833 | 510.0001 | 2.0709 | 461.0448 | 0 | 0 | 1517.2281 | 579.2017 | 2.6195
| Single Family Heat Pump - PTCS System O&M Heat Zone 3 - Cool Zone 2 | 5 | 2607.6768 | 225 | 0 | 0 |  | 0.15842 | 0.34245 | 2806.5121 | 0.69439 | 2.0226 | 747.2231 | 0 | 0 | 747.2231 | 18.4203 | 1158.7607 | 30.1099 | 174.5697 | 1362.0749 | 225 | 6.0537 | 584.7062 | 0 | 0 | 1946.7811 | 747.2231 | 2.6054
| Manufactured Home SGC Heat Pump - PTCS Duct Sealing and System O&M Heat Zone 1 - Cool Zone 3 | 20 | 1834.7298 | 510 | 0 | 0 |  | 0.16052 | 0.28048 | 1974.628 | 0.40015 | 1.4055 | 579.2017 | 0 | 0 | 579.2017 | 20.2935 | 928.8801 | 17.3513 | 133.333 | 1078.7777 | 510.0001 | 2.1152 | 406.3104 | 0 | 0 | 1485.0881 | 579.2017 | 2.564
| Manufactured Home NonSGC Forced Air Furnace w/CAC - PTCS System O&M and Weatherization Heat Zone 1 - Cool Zone 2 | 24.1908 | 2920.0096 | 225 | 0 | 0 |  | 0.19303 | 0.35887 | 3142.6603 | 0.66363 | 1.8598 | 747.2231 | 0 | 0 | 747.2231 | 16.45 | 1170.6266 | 28.7763 | 171.1348 | 1369.2327 | 225 | 6.0855 | 537.6288 | 0 | 0 | 1906.8616 | 747.2231 | 2.5519
| Manufactured Home SGC Heat Pump - PTCS Duct Sealing Heat Zone 2 - Cool Zone 3 | 20 | 981.1674 | 285 | 0 | 0 |  | 0.16087 | 0.26995 | 1055.9814 | 0.20596 | 0.75005 | 323.6716 | 0 | 0 | 323.6716 | 21.2061 | 526.2738 | 8.9307 | 74.179 | 608.9786 | 285.0001 | 2.1368 | 216.8229 | 0 | 0 | 825.8015 | 323.6716 | 2.5514
| Single Family Heat Pump - PTCS Duct Sealing and System O&M Heat Zone 1 - Cool Zone 1 | 20 | 2619.4028 | 650 | 0 | 0 |  | 0.1584 | 0.34304 | 2819.1323 | 0.69872 | 2.032 | 738.1983 | 0 | 0 | 738.1983 | 18.1163 | 1093.9516 | 30.2976 | 168.3644 | 1291.2397 | 650.0001 | 1.9865 | 587.4049 | 0 | 0 | 1878.6447 | 738.1983 | 2.5449
| Single Family Heat Pump - PTCS System O&M Heat Zone 3 - Cool Zone 1 | 5 | 2557.8526 | 225 | 0 | 0 |  | 0.1582 | 0.34912 | 2752.8889 | 0.69439 | 1.9866 | 747.2231 | 0 | 0 | 747.2231 | 18.7791 | 1118.2803 | 30.1099 | 169.528 | 1316.5528 | 225 | 5.8513 | 574.2971 | 0 | 0 | 1890.8499 | 747.2231 | 2.5305
| Manufactured Home NonSGC Forced Air Furnace w/CAC - PTCS Duct Sealing and System O&M Heat Zone 2 - Cool Zone 3 | 20 | 2251.324 | 600 | 0 | 0 |  | 0.18849 | 0.28811 | 2422.9874 | 0.41077 | 1.472 | 681.4138 | 0 | 0 | 681.4138 | 19.4568 | 1124.9479 | 17.8118 | 154.8177 | 1296.7696 | 600.0001 | 2.1613 | 425.5202 | 0 | 0 | 1722.2899 | 681.4138 | 2.5275
| Manufactured Home SGC Heat Pump - PTCS Duct Sealing Heat Zone 3 - Cool Zone 2 | 20 | 1059.2602 | 285 | 0 | 0 |  | 0.15925 | 0.31806 | 1140.0288 | 0.26197 | 0.81762 | 323.6716 | 0 | 0 | 323.6716 | 19.6427 | 496.1693 | 11.3597 | 73.2654 | 580.2792 | 285.0001 | 2.0361 | 236.3577 | 0 | 0 | 816.637 | 323.6716 | 2.523
| Single Family Forced Air Furnace w/CAC - PTCS Duct Sealing Heat Zone 3 - Cool Zone 2 | 20 | 1614.2432 | 375 | 0 | 0 |  | 0.19254 | 0.35131 | 1737.3292 | 0.35915 | 1.031 | 425.8836 | 0 | 0 | 425.8836 | 16.9598 | 655.7085 | 15.5733 | 95.5115 | 766.0871 | 375.0001 | 2.0429 | 298.0553 | 0 | 0 | 1064.1425 | 425.8836 | 2.4987
| Manufactured Home NonSGC Forced Air Furnace w/CAC - PTCS System O&M and Weatherization Heat Zone 1 - Cool Zone 1 | 24.5464 | 2866.889 | 225 | 0 | 0 |  | 0.19346 | 0.36552 | 3085.4893 | 0.66363 | 1.8214 | 747.2231 | 0 | 0 | 747.2231 | 16.7548 | 1126.7559 | 28.7763 | 165.6882 | 1319.9155 | 225 | 5.8663 | 526.5309 | 0 | 0 | 1846.4464 | 747.2231 | 2.4711
| Manufactured Home NonSGC Forced Air Furnace w/CAC - PTCS Duct Sealing and System O&M Heat Zone 3 - Cool Zone 2 | 20 | 2412.8339 | 600 | 0 | 0 |  | 0.19079 | 0.32394 | 2596.8125 | 0.495 | 1.5569 | 681.4138 | 0 | 0 | 681.4138 | 18.1544 | 1050.7275 | 21.4642 | 150.0881 | 1221.3064 | 600.0001 | 2.0355 | 450.0713 | 0 | 0 | 1671.3777 | 681.4138 | 2.4528
| Manufactured Home NonSGC Heat Pump - PTCS Duct Sealing Heat Zone 1 - Cool Zone 2 | 20 | 976.944 | 285 | 0 | 0 |  | 0.16052 | 0.28059 | 1051.436 | 0.21315 | 0.74842 | 323.6716 | 0 | 0 | 323.6716 | 21.2978 | 473.7702 | 9.2426 | 68.9137 | 551.5074 | 285.0001 | 1.9351 | 216.354 | 0 | 0 | 767.8615 | 323.6716 | 2.3723
| Single Family Forced Air Furnace w/CAC - PTCS Duct Sealing Heat Zone 3 - Cool Zone 1 | 20 | 1562.1918 | 375 | 0 | 0 |  | 0.1933 | 0.36302 | 1681.3089 | 0.35915 | 0.99343 | 425.8836 | 0 | 0 | 425.8836 | 17.5249 | 613.3612 | 15.5733 | 90.2387 | 718.4669 | 375.0001 | 1.9159 | 287.1808 | 0 | 0 | 1005.6478 | 425.8836 | 2.3613
| Single Family Heat Pump - PTCS Duct Sealing Heat Zone 2 - Cool Zone 2 | 20 | 1512.0143 | 425 | 0 | 0 |  | 0.15878 | 0.33201 | 1627.3053 | 0.39035 | 1.1704 | 482.6681 | 0 | 0 | 482.6681 | 20.5207 | 680.6255 | 16.9265 | 101.9769 | 798.7614 | 425.0001 | 1.8794 | 338.326 | 0 | 0 | 1137.0873 | 482.6681 | 2.3558
| Single Family Heat Pump - PTCS System O&M Heat Zone 2 - Cool Zone 3 | 5 | 2284.2718 | 225 | 0 | 0 |  | 0.15903 | 0.3244 | 2458.4475 | 0.57621 | 1.7654 | 747.2231 | 0 | 0 | 747.2231 | 21.0282 | 1065.5243 | 24.9855 | 157.6583 | 1247.0351 | 225 | 5.5424 | 510.348 | 0 | 0 | 1757.3831 | 747.2231 | 2.3519
| Manufactured Home SGC Heat Pump - PTCS Duct Sealing Heat Zone 3 - Cool Zone 1 | 20 | 1000.9357 | 285 | 0 | 0 |  | 0.15862 | 0.33659 | 1077.2571 | 0.26197 | 0.77547 | 323.6716 | 0 | 0 | 323.6716 | 20.7873 | 448.6999 | 11.3597 | 67.3552 | 526.8997 | 285.0001 | 1.8488 | 224.1726 | 0 | 0 | 751.0723 | 323.6716 | 2.3205
| Single Family Forced Air Furnace w/CAC - PTCS Duct Sealing Heat Zone 1 - Cool Zone 3 | 20 | 1326.1336 | 375 | 0 | 0 |  | 0.18993 | 0.31054 | 1427.2513 | 0.2608 | 0.85996 | 425.8836 | 0 | 0 | 425.8836 | 20.6444 | 622.4402 | 11.3088 | 87.0559 | 720.2921 | 375.0001 | 1.9208 | 248.5955 | 0 | 0 | 968.8876 | 425.8836 | 2.275
| Single Family Forced Air Furnace w/o CAC - PTCS Duct Sealing Heat Zone 3 | 20 | 1516.3247 | 375 | 0 | 0 |  | 0.194 | 0.374 | 1631.9445 | 0.35915 | 0.96028 | 425.8836 | 0 | 0 | 425.8836 | 18.055 | 579.141 | 15.5733 | 85.9018 | 679.9099 | 375.0001 | 1.8131 | 277.5983 | 0 | 0 | 957.5082 | 425.8836 | 2.2483
| Single Family Forced Air Furnace w/CAC - PTCS Duct Sealing Heat Zone 2 - Cool Zone 2 | 20 | 1435.1742 | 375 | 0 | 0 |  | 0.19236 | 0.34848 | 1544.6062 | 0.31673 | 0.91765 | 425.8836 | 0 | 0 | 425.8836 | 19.0759 | 591.9514 | 13.7342 | 85.8306 | 690.8934 | 375.0001 | 1.8424 | 265.2726 | 0 | 0 | 956.1659 | 425.8836 | 2.2451
| Single Family Heat Pump - PTCS Duct Sealing Heat Zone 2 - Cool Zone 1 | 20 | 1459.9629 | 425 | 0 | 0 |  | 0.15838 | 0.34385 | 1571.285 | 0.39035 | 1.1327 | 482.6681 | 0 | 0 | 482.6681 | 21.2523 | 638.2782 | 16.9265 | 96.704 | 751.1412 | 425.0001 | 1.7674 | 327.4514 | 0 | 0 | 1078.5927 | 482.6681 | 2.2346
| Manufactured Home NonSGC Forced Air Furnace w/CAC - PTCS Duct Sealing and System O&M Heat Zone 3 - Cool Zone 1 | 20 | 2267.6376 | 600 | 0 | 0 |  | 0.19212 | 0.34469 | 2440.5449 | 0.495 | 1.452 | 681.4138 | 0 | 0 | 681.4138 | 19.3169 | 930.8143 | 21.4642 | 135.2009 | 1086.506 | 600.0001 | 1.8108 | 419.7371 | 0 | 0 | 1506.2432 | 681.4138 | 2.2105
| Manufactured Home SGC Forced Air Furnace w/CAC - PTCS Duct Sealing Heat Zone 1 - Cool Zone 2 | 20 | 1041.7002 | 285 | 0 | 0 |  | 0.19146 | 0.33442 | 1121.1299 | 0.22062 | 0.66956 | 323.6716 | 0 | 0 | 323.6716 | 19.9738 | 444.6544 | 9.5665 | 63.8567 | 517.6438 | 285.0001 | 1.8163 | 193.5564 | 0 | 0 | 711.2002 | 323.6716 | 2.1973
| Manufactured Home SGC Heat Pump - PTCS System O&M Heat Zone 3 - Cool Zone 3 | 5 | 2119.3083 | 225 | 0 | 0 |  | 0.15885 | 0.32986 | 2280.9056 | 0.5436 | 1.6397 | 747.2231 | 0 | 0 | 747.2231 | 22.665 | 983.2107 | 23.5714 | 145.8228 | 1151.536 | 225 | 5.1179 | 474.0095 | 0 | 0 | 1625.5455 | 747.2231 | 2.1754
| Single Family Heat Pump - PTCS System O&M Heat Zone 2 - Cool Zone 2 | 5 | 2179.5681 | 225 | 0 | 0 |  | 0.15851 | 0.33998 | 2345.7602 | 0.57621 | 1.6898 | 747.2231 | 0 | 0 | 747.2231 | 22.0384 | 963.7546 | 24.9855 | 145.393 | 1133.0001 | 225 | 5.0356 | 488.4734 | 0 | 0 | 1621.4735 | 747.2231 | 2.17
| Single Family Forced Air Furnace w/CAC - PTCS Duct Sealing and System O&M Heat Zone 3 - Cool Zone 3 | 20 | 1938.258 | 600 | 0 | 0 |  | 0.18878 | 0.29259 | 2086.0502 | 0.35915 | 1.2652 | 681.4138 | 0 | 0 | 681.4138 | 22.5995 | 951.7079 | 15.5733 | 131.5738 | 1098.1488 | 600.0001 | 1.8302 | 365.7481 | 0 | 0 | 1463.8969 | 681.4138 | 2.1483
| Manufactured Home NonSGC Forced Air Furnace w/CAC - PTCS Duct Sealing and System O&M Heat Zone 2 - Cool Zone 2 | 20 | 2057.2093 | 600 | 0 | 0 |  | 0.19023 | 0.31529 | 2214.0715 | 0.41077 | 1.3317 | 681.4138 | 0 | 0 | 681.4138 | 21.2928 | 920.9136 | 17.8118 | 130.5427 | 1068.4604 | 600.0001 | 1.7808 | 384.966 | 0 | 0 | 1453.4264 | 681.4138 | 2.133
| Single Family Heat Pump - PTCS Duct Sealing Heat Zone 1 - Cool Zone 3 | 20 | 1297.5347 | 425 | 0 | 0 |  | 0.16008 | 0.29343 | 1396.4717 | 0.29606 | 0.9966 | 482.6681 | 0 | 0 | 482.6681 | 23.9127 | 634.336 | 12.8377 | 92.1625 | 738.7541 | 425.0001 | 1.7382 | 288.097 | 0 | 0 | 1026.8511 | 482.6681 | 2.1274
| Single Family Forced Air Furnace w/CAC - PTCS Duct Sealing Heat Zone 2 - Cool Zone 1 | 20 | 1383.1228 | 375 | 0 | 0 |  | 0.1932 | 0.3616 | 1488.5859 | 0.31673 | 0.88003 | 425.8836 | 0 | 0 | 425.8836 | 19.7938 | 549.6041 | 13.7342 | 80.5577 | 643.2732 | 375.0001 | 1.7154 | 254.3981 | 0 | 0 | 897.6713 | 425.8836 | 2.1078
| Manufactured Home SGC Heat Pump - PTCS Duct Sealing and System O&M Heat Zone 1 - Cool Zone 2 | 20 | 1630.2008 | 510 | 0 | 0 |  | 0.15933 | 0.31567 | 1754.5036 | 0.40015 | 1.2577 | 579.2017 | 0 | 0 | 579.2017 | 22.8396 | 730.0305 | 17.3513 | 109.3689 | 855.9638 | 510.0001 | 1.6784 | 363.5805 | 0 | 0 | 1219.5443 | 579.2017 | 2.1056
| Single Family Heat Pump - PTCS System O&M Heat Zone 2 - Cool Zone 1 | 5 | 2129.744 | 225 | 0 | 0 |  | 0.15824 | 0.34794 | 2292.1369 | 0.57621 | 1.6537 | 747.2231 | 0 | 0 | 747.2231 | 22.5539 | 923.2742 | 24.9855 | 140.3513 | 1087.4779 | 225 | 4.8332 | 478.0642 | 0 | 0 | 1565.5421 | 747.2231 | 2.0951
| Manufactured Home SGC Heat Pump - PTCS Duct Sealing Heat Zone 2 - Cool Zone 2 | 20 | 856.3375 | 285 | 0 | 0 |  | 0.15954 | 0.3093 | 921.6333 | 0.20596 | 0.65983 | 323.6716 | 0 | 0 | 323.6716 | 24.2974 | 404.9101 | 8.9307 | 59.553 | 472.9889 | 285.0001 | 1.6596 | 190.7436 | 0 | 0 | 663.7325 | 323.6716 | 2.0506
| Manufactured Home NonSGC Heat Pump - PTCS Duct Sealing Heat Zone 1 - Cool Zone 1 | 20 | 884.8683 | 285 | 0 | 0 |  | 0.15953 | 0.30978 | 952.3395 | 0.21315 | 0.68188 | 323.6716 | 0 | 0 | 323.6716 | 23.5139 | 397.7277 | 9.2426 | 59.473 | 466.0243 | 285.0001 | 1.6352 | 197.1176 | 0 | 0 | 663.1419 | 323.6716 | 2.0488
| Manufactured Home NonSGC Forced Air Furnace w/CAC - PTCS Duct Sealing and System O&M Heat Zone 1 - Cool Zone 3 | 20 | 1728.6691 | 600 | 0 | 0 |  | 0.18682 | 0.26214 | 1860.4802 | 0.28698 | 1.141 | 681.4138 | 0 | 0 | 681.4138 | 25.3395 | 922.8196 | 12.4439 | 124.9579 | 1059.6571 | 600.0001 | 1.7661 | 329.8361 | 0 | 0 | 1389.4932 | 681.4138 | 2.0391
| Manufactured Home SGC Heat Pump - PTCS System O&M Heat Zone 3 - Cool Zone 2 | 5 | 2039.6093 | 225 | 0 | 0 |  | 0.15841 | 0.34275 | 2195.1295 | 0.5436 | 1.5821 | 747.2231 | 0 | 0 | 747.2231 | 23.5506 | 905.7247 | 23.5714 | 136.4847 | 1064.7119 | 225 | 4.7321 | 457.3588 | 0 | 0 | 1522.0707 | 747.2231 | 2.037
| Single Family Forced Air Furnace w/o CAC - PTCS Duct Sealing Heat Zone 2 | 20 | 1337.2557 | 375 | 0 | 0 |  | 0.194 | 0.374 | 1439.2215 | 0.31673 | 0.84688 | 425.8836 | 0 | 0 | 425.8836 | 20.4727 | 515.3838 | 13.7342 | 76.2209 | 604.7161 | 375.0001 | 1.6126 | 244.8156 | 0 | 0 | 849.5317 | 425.8836 | 1.9948
| Manufactured Home SGC Forced Air Furnace w/CAC - PTCS Duct Sealing Heat Zone 1 - Cool Zone 1 | 20 | 983.3757 | 285 | 0 | 0 |  | 0.19273 | 0.35426 | 1058.3581 | 0.22062 | 0.62741 | 323.6716 | 0 | 0 | 323.6716 | 21.1585 | 397.1851 | 9.5665 | 57.9465 | 464.2643 | 285.0001 | 1.629 | 181.3713 | 0 | 0 | 645.6356 | 323.6716 | 1.9947
| Single Family Forced Air Furnace w/CAC - PTCS Duct Sealing and System O&M Heat Zone 2 - Cool Zone 3 | 20 | 1759.189 | 600 | 0 | 0 |  | 0.18824 | 0.2843 | 1893.3272 | 0.31673 | 1.1518 | 681.4138 | 0 | 0 | 681.4138 | 24.8999 | 887.9508 | 13.7342 | 121.8929 | 1022.955 | 600.0001 | 1.7049 | 332.9653 | 0 | 0 | 1355.9203 | 681.4138 | 1.9899
| Manufactured Home SGC Heat Pump - PTCS System O&M Heat Zone 3 - Cool Zone 1 | 5 | 2002.3713 | 225 | 0 | 0 |  | 0.1582 | 0.34912 | 2155.0521 | 0.5436 | 1.5552 | 747.2231 | 0 | 0 | 747.2231 | 23.9886 | 875.4173 | 23.5714 | 132.7112 | 1030.6311 | 225 | 4.5806 | 449.5791 | 0 | 0 | 1480.2102 | 747.2231 | 1.9809
| Manufactured Home SGC Heat Pump - PTCS Duct Sealing and System O&M Heat Zone 1 - Cool Zone 1 | 20 | 1534.6384 | 510 | 0 | 0 |  | 0.15867 | 0.33533 | 1651.6545 | 0.40015 | 1.1887 | 579.2017 | 0 | 0 | 579.2017 | 24.2618 | 652.2537 | 17.3513 | 99.6852 | 768.5035 | 510.0001 | 1.5069 | 343.6157 | 0 | 0 | 1112.1191 | 579.2017 | 1.9201
| Manufactured Home SGC Heat Pump - PTCS Duct Sealing Heat Zone 1 - Cool Zone 3 | 20 | 706.4743 | 285 | 0 | 0 |  | 0.16199 | 0.23688 | 760.343 | 0.13013 | 0.53645 | 323.6716 | 0 | 0 | 323.6716 | 29.4515 | 399.0407 | 5.6427 | 55.2471 | 459.6747 | 285.0001 | 1.6129 | 155.0757 | 0 | 0 | 614.7504 | 323.6716 | 1.8993
| Single Family Forced Air Furnace w/CAC - PTCS Duct Sealing Heat Zone 1 - Cool Zone 2 | 20 | 1199.021 | 375 | 0 | 0 |  | 0.19204 | 0.34346 | 1290.4463 | 0.2608 | 0.76809 | 425.8836 | 0 | 0 | 425.8836 | 22.833 | 500.3054 | 11.3088 | 72.3072 | 583.4086 | 375.0001 | 1.5558 | 222.0393 | 0 | 0 | 805.4478 | 425.8836 | 1.8912
| Manufactured Home NonSGC Forced Air Furnace w/CAC - PTCS Duct Sealing and System O&M Heat Zone 2 - Cool Zone 1 | 20 | 1912.0129 | 600 | 0 | 0 |  | 0.19177 | 0.33923 | 2057.8039 | 0.41077 | 1.2268 | 681.4138 | 0 | 0 | 681.4138 | 22.9097 | 801.0004 | 17.8118 | 115.6555 | 933.66 | 600.0001 | 1.5561 | 354.6318 | 0 | 0 | 1288.2917 | 681.4138 | 1.8906
| Manufactured Home SGC Heat Pump - PTCS Duct Sealing Heat Zone 2 - Cool Zone 1 | 20 | 798.013 | 285 | 0 | 0 |  | 0.15878 | 0.33191 | 858.8615 | 0.20596 | 0.61768 | 323.6716 | 0 | 0 | 323.6716 | 26.0732 | 357.4408 | 8.9307 | 53.6428 | 419.6094 | 285.0001 | 1.4723 | 178.5585 | 0 | 0 | 598.1678 | 323.6716 | 1.8481
| Manufactured Home SGC Forced Air Furnace w/o CAC - PTCS Duct Sealing Heat Zone 1 | 20 | 931.466 | 285 | 0 | 0 |  | 0.194 | 0.374 | 1002.4903 | 0.22062 | 0.58989 | 323.6716 | 0 | 0 | 323.6716 | 22.3376 | 358.4566 | 9.5665 | 53.0383 | 420.6276 | 285.0001 | 1.4759 | 170.5264 | 0 | 0 | 591.1539 | 323.6716 | 1.8264
| Single Family Heat Pump - PTCS Duct Sealing Heat Zone 1 - Cool Zone 2 | 20 | 1170.4221 | 425 | 0 | 0 |  | 0.159 | 0.3253 | 1259.6668 | 0.29606 | 0.90474 | 482.6681 | 0 | 0 | 482.6681 | 26.5098 | 512.2012 | 12.8377 | 77.4138 | 601.8705 | 425.0001 | 1.4162 | 261.5408 | 0 | 0 | 863.4113 | 482.6681 | 1.7888
| Single Family Forced Air Furnace w/CAC - PTCS Duct Sealing and System O&M Heat Zone 1 - Cool Zone 3 | 20 | 1523.0358 | 600 | 0 | 0 |  | 0.18735 | 0.27039 | 1639.1673 | 0.2608 | 1.0023 | 681.4138 | 0 | 0 | 681.4138 | 28.7608 | 796.3048 | 11.3088 | 108.3695 | 915.4702 | 600.0001 | 1.5258 | 289.7321 | 0 | 0 | 1205.2023 | 681.4138 | 1.7687
| Single Family Forced Air Furnace w/CAC - PTCS Duct Sealing Heat Zone 1 - Cool Zone 1 | 20 | 1146.9696 | 375 | 0 | 0 |  | 0.19304 | 0.35904 | 1234.426 | 0.2608 | 0.73047 | 425.8836 | 0 | 0 | 425.8836 | 23.8692 | 457.9581 | 11.3088 | 67.0343 | 535.7884 | 375.0001 | 1.4288 | 211.1648 | 0 | 0 | 746.9531 | 425.8836 | 1.7539
| Manufactured Home SGC Heat Pump - PTCS System O&M Heat Zone 2 - Cool Zone 3 | 5 | 1698.2437 | 225 | 0 | 0 |  | 0.15906 | 0.32363 | 1827.7348 | 0.42736 | 1.3123 | 747.2231 | 0 | 0 | 747.2231 | 28.2846 | 793.848 | 18.5313 | 117.3696 | 928.9086 | 225 | 4.1285 | 379.36 | 0 | 0 | 1308.2687 | 747.2231 | 1.7508
| Single Family Forced Air Furnace w/CAC - PTCS Duct Sealing and System O&M Heat Zone 3 - Cool Zone 2 | 20 | 1706.4417 | 600 | 0 | 0 |  | 0.19133 | 0.33233 | 1836.5578 | 0.35915 | 1.0977 | 681.4138 | 0 | 0 | 681.4138 | 25.6696 | 727.8033 | 15.5733 | 104.5599 | 847.2303 | 600.0001 | 1.4121 | 317.3173 | 0 | 0 | 1164.5476 | 681.4138 | 1.709
| Single Family Heat Pump - PTCS System O&M Heat Zone 1 - Cool Zone 3 | 5 | 1655.56 | 225 | 0 | 0 |  | 0.15943 | 0.31278 | 1781.7965 | 0.40266 | 1.2765 | 747.2231 | 0 | 0 | 747.2231 | 29.0138 | 766.3478 | 17.4599 | 113.5305 | 896.5465 | 225 | 3.9847 | 369.0224 | 0 | 0 | 1265.5688 | 747.2231 | 1.6937
| Single Family Heat Pump - PTCS Duct Sealing Heat Zone 1 - Cool Zone 1 | 20 | 1118.3707 | 425 | 0 | 0 |  | 0.15849 | 0.34044 | 1203.6464 | 0.29606 | 0.86712 | 482.6681 | 0 | 0 | 482.6681 | 27.7436 | 469.8539 | 12.8377 | 72.1409 | 554.2504 | 425.0001 | 1.3041 | 250.6663 | 0 | 0 | 804.9166 | 482.6681 | 1.6676
| Manufactured Home NonSGC Forced Air Furnace w/CAC - PTCS Duct Sealing and System O&M Heat Zone 1 - Cool Zone 2 | 20 | 1534.5544 | 600 | 0 | 0 |  | 0.18895 | 0.2953 | 1651.5642 | 0.28698 | 1.0007 | 681.4138 | 0 | 0 | 681.4138 | 28.5449 | 718.7853 | 12.4439 | 100.6829 | 831.3478 | 600.0001 | 1.3856 | 289.2819 | 0 | 0 | 1120.6298 | 681.4138 | 1.6446
| Single Family Forced Air Furnace w/o CAC - PTCS Duct Sealing Heat Zone 1 | 20 | 1101.1026 | 375 | 0 | 0 |  | 0.194 | 0.374 | 1185.0616 | 0.2608 | 0.69732 | 425.8836 | 0 | 0 | 425.8836 | 24.8635 | 423.7379 | 11.3088 | 62.6975 | 497.2313 | 375.0001 | 1.3259 | 201.5823 | 0 | 0 | 698.8136 | 425.8836 | 1.6409
| Manufactured Home SGC Heat Pump - PTCS System O&M Heat Zone 2 - Cool Zone 2 | 5 | 1618.5447 | 225 | 0 | 0 |  | 0.15852 | 0.33956 | 1741.9587 | 0.42736 | 1.2547 | 747.2231 | 0 | 0 | 747.2231 | 29.6774 | 716.362 | 18.5313 | 108.0315 | 842.0844 | 225 | 3.7426 | 362.7094 | 0 | 0 | 1204.7938 | 747.2231 | 1.6124
| Manufactured Home SGC Heat Pump - PTCS System O&M Heat Zone 2 - Cool Zone 1 | 5 | 1581.3067 | 225 | 0 | 0 |  | 0.15825 | 0.34756 | 1701.8813 | 0.42736 | 1.2278 | 747.2231 | 0 | 0 | 747.2231 | 30.3762 | 686.0546 | 18.5313 | 104.2581 | 808.0036 | 225 | 3.5911 | 354.9297 | 0 | 0 | 1162.9333 | 747.2231 | 1.5563
| Single Family Forced Air Furnace w/CAC - PTCS Duct Sealing and System O&M Heat Zone 2 - Cool Zone 2 | 20 | 1527.3727 | 600 | 0 | 0 |  | 0.19101 | 0.32745 | 1643.8348 | 0.31673 | 0.98428 | 681.4138 | 0 | 0 | 681.4138 | 28.6791 | 664.0462 | 13.7342 | 94.879 | 772.0365 | 600.0001 | 1.2867 | 284.5345 | 0 | 0 | 1056.571 | 681.4138 | 1.5506
| Single Family Forced Air Furnace w/CAC - PTCS Duct Sealing and System O&M Heat Zone 3 - Cool Zone 1 | 20 | 1604.5661 | 600 | 0 | 0 |  | 0.19268 | 0.35343 | 1726.9143 | 0.35915 | 1.0241 | 681.4138 | 0 | 0 | 681.4138 | 27.2994 | 644.9756 | 15.5733 | 94.2452 | 754.0879 | 600.0001 | 1.2568 | 296.0336 | 0 | 0 | 1050.1216 | 681.4138 | 1.5411
| Single Family Heat Pump - PTCS System O&M Heat Zone 1 - Cool Zone 2 | 5 | 1550.8563 | 225 | 0 | 0 |  | 0.15871 | 0.3339 | 1669.1091 | 0.40266 | 1.2009 | 747.2231 | 0 | 0 | 747.2231 | 30.9726 | 664.5781 | 17.4599 | 101.2652 | 782.5115 | 225 | 3.4778 | 347.1478 | 0 | 0 | 1129.6593 | 747.2231 | 1.5118
| Single Family Heat Pump - PTCS System O&M Heat Zone 1 - Cool Zone 1 | 5 | 1501.0322 | 225 | 0 | 0 |  | 0.15834 | 0.34498 | 1615.4859 | 0.40266 | 1.1649 | 747.2231 | 0 | 0 | 747.2231 | 32.0007 | 624.0977 | 17.4599 | 96.2235 | 736.9893 | 225 | 3.2755 | 336.7386 | 0 | 0 | 1073.7279 | 747.2231 | 1.437
| Manufactured Home SGC Forced Air Furnace w/CAC - PTCS Duct Sealing and System O&M Heat Zone 3 - Cool Zone 3 | 17.1746 | 2044.7553 | 510 | 0 | 0 |  | 0.18948 | 0.30355 | 2200.6679 | 0.39308 | 1.3294 | 1070.8946 | 0 | 0 | 1070.8947 | 33.667 | 973.9492 | 17.0449 | 135.7089 | 1125.9301 | 510.0001 | 2.2077 | 384.2939 | 0 | 0 | 1510.224 | 1070.8947 | 1.4102
| Manufactured Home NonSGC Forced Air Furnace w/CAC - PTCS Duct Sealing and System O&M Heat Zone 1 - Cool Zone 1 | 20 | 1389.3581 | 600 | 0 | 0 |  | 0.19093 | 0.32616 | 1495.2966 | 0.28698 | 0.89577 | 681.4138 | 0 | 0 | 681.4138 | 31.528 | 598.8721 | 12.4439 | 85.7957 | 696.5474 | 600.0001 | 1.1609 | 258.9477 | 0 | 0 | 955.4951 | 681.4138 | 1.4022
| Manufactured Home SGC Heat Pump - PTCS Duct Sealing Heat Zone 1 - Cool Zone 2 | 20 | 581.6444 | 285 | 0 | 0 |  | 0.16027 | 0.28772 | 625.9948 | 0.13013 | 0.44623 | 323.6716 | 0 | 0 | 323.6716 | 35.7723 | 277.6771 | 5.6427 | 40.6211 | 323.685 | 285.0001 | 1.1357 | 128.9964 | 0 | 0 | 452.6814 | 323.6716 | 1.3986
| Single Family Forced Air Furnace w/CAC - PTCS Duct Sealing and System O&M Heat Zone 2 - Cool Zone 1 | 20 | 1425.4971 | 600 | 0 | 0 |  | 0.19251 | 0.35085 | 1534.1913 | 0.31673 | 0.91065 | 681.4138 | 0 | 0 | 681.4138 | 30.7287 | 581.2185 | 13.7342 | 84.5643 | 678.8942 | 600.0001 | 1.1315 | 263.2509 | 0 | 0 | 942.145 | 681.4138 | 1.3826
| Manufactured Home SGC Forced Air Furnace w/CAC - PTCS Duct Sealing and System O&M Heat Zone 2 - Cool Zone 3 | 16.696 | 1748.5341 | 510 | 0 | 0 |  | 0.18871 | 0.29162 | 1881.8599 | 0.32292 | 1.1418 | 1070.8946 | 0 | 0 | 1070.8947 | 39.3706 | 865.5379 | 14.0026 | 119.4002 | 998.3057 | 510.0001 | 1.9575 | 330.0639 | 0 | 0 | 1328.3696 | 1070.8947 | 1.2404
| Manufactured Home w/o Electric Heat, w/CAC - PTCS Duct Sealing Cool Zone 3 | 20 | 327.8811 | 285 | 0 | 0 |  | 0.17 | 0 | 352.8821 | 0 | 0.23696 | 323.6716 | 0 | 0 | 323.6716 | 63.4582 | 289.5189 | 0 | 35.4913 | 325.0102 | 285.0001 | 1.1404 | 68.5005 | 0 | 0 | 393.5107 | 323.6716 | 1.2158
| Manufactured Home SGC Heat Pump - PTCS Duct Sealing Heat Zone 1 - Cool Zone 1 | 20 | 523.3199 | 285 | 0 | 0 |  | 0.15919 | 0.31979 | 563.223 | 0.13013 | 0.40408 | 323.6716 | 0 | 0 | 323.6716 | 39.7591 | 230.2077 | 5.6427 | 34.7109 | 270.3055 | 285.0001 | 0.94844 | 116.8113 | 0 | 0 | 387.1168 | 323.6716 | 1.196
| Manufactured Home SGC Heat Pump - PTCS System O&M Heat Zone 1 - Cool Zone 3 | 5 | 1128.2555 | 225 | 0 | 0 |  | 0.1596 | 0.30778 | 1214.285 | 0.27002 | 0.86909 | 747.2231 | 0 | 0 | 747.2231 | 42.5738 | 529.8394 | 11.7086 | 78.0859 | 619.103 | 225 | 2.7516 | 251.2347 | 0 | 0 | 870.3377 | 747.2231 | 1.1648
| Manufactured Home SGC Forced Air Furnace w/CAC - PTCS Duct Sealing and System O&M Heat Zone 3 - Cool Zone 2 | 18.5278 | 1840.2263 | 510 | 0 | 0 |  | 0.19164 | 0.33729 | 1980.5436 | 0.39308 | 1.1816 | 1070.8946 | 0 | 0 | 1070.8947 | 37.4089 | 775.0996 | 17.0449 | 111.7447 | 903.1162 | 510.0001 | 1.7708 | 341.564 | 0 | 0 | 1244.6803 | 1070.8947 | 1.1623
| Single Family Forced Air Furnace w/CAC - PTCS Duct Sealing and System O&M Heat Zone 1 - Cool Zone 1 | 20 | 1189.3439 | 600 | 0 | 0 |  | 0.19222 | 0.34625 | 1280.0314 | 0.2608 | 0.7611 | 681.4138 | 0 | 0 | 681.4138 | 36.8301 | 489.5725 | 11.3088 | 71.0409 | 571.4094 | 600.0001 | 0.95235 | 220.0175 | 0 | 0 | 791.4269 | 681.4138 | 1.1614
| Manufactured Home w/o Electric Heat, w/CAC - PTCS Duct Sealing and System O&M Cool Zone 3 | 20 | 517.0433 | 510 | 0 | 0 |  | 0.17 | 0 | 556.4679 | 0 | 0.37367 | 579.2017 | 0 | 0 | 579.2017 | 72.0116 | 456.549 | 0 | 55.9671 | 512.5161 | 510.0001 | 1.0049 | 108.02 | 0 | 0 | 620.5361 | 579.2017 | 1.0714
| Manufactured Home SGC Forced Air Furnace w/CAC - PTCS Duct Sealing and System O&M Heat Zone 3 - Cool Zone 1 | 19.2688 | 1744.6639 | 510 | 0 | 0 |  | 0.19283 | 0.35577 | 1877.6945 | 0.39308 | 1.1125 | 1070.8946 | 0 | 0 | 1070.8947 | 39.458 | 697.3228 | 17.0449 | 102.0611 | 815.6559 | 510.0001 | 1.5993 | 321.5992 | 0 | 0 | 1137.2551 | 1070.8947 | 1.062
| Manufactured Home SGC Heat Pump - PTCS System O&M Heat Zone 1 - Cool Zone 2 | 5 | 1048.5564 | 225 | 0 | 0 |  | 0.15881 | 0.33117 | 1128.5088 | 0.27002 | 0.81149 | 747.2231 | 0 | 0 | 747.2231 | 45.8098 | 452.3534 | 11.7086 | 68.7478 | 532.2788 | 225 | 2.3657 | 234.584 | 0 | 0 | 766.8629 | 747.2231 | 1.0263
| Manufactured Home SGC Forced Air Furnace w/CAC - PTCS Duct Sealing and System O&M Heat Zone 2 - Cool Zone 2 | 18.2453 | 1544.0051 | 510 | 0 | 0 |  | 0.19119 | 0.33025 | 1661.7355 | 0.32292 | 0.99396 | 1070.8946 | 0 | 0 | 1070.8947 | 44.5859 | 666.6883 | 14.0026 | 95.436 | 775.4919 | 510.0001 | 1.5206 | 287.3339 | 0 | 0 | 1062.8258 | 1070.8947 | 0.99247
| Manufactured Home SGC Forced Air Furnace w/CAC - PTCS Duct Sealing and System O&M Heat Zone 1 - Cool Zone 3 | 15.6121 | 1316.6095 | 510 | 0 | 0 |  | 0.18698 | 0.2646 | 1417.001 | 0.22062 | 0.86824 | 1070.8946 | 0 | 0 | 1070.8947 | 52.2865 | 698.5381 | 9.5665 | 94.728 | 802.3988 | 510.0001 | 1.5733 | 250.9901 | 0 | 0 | 1053.3889 | 1070.8947 | 0.98365
| Manufactured Home SGC Heat Pump - PTCS System O&M Heat Zone 1 - Cool Zone 1 | 5 | 1011.3185 | 225 | 0 | 0 |  | 0.15839 | 0.34337 | 1088.4315 | 0.27002 | 0.78457 | 747.2231 | 0 | 0 | 747.2231 | 47.4965 | 422.046 | 11.7086 | 64.9743 | 498.198 | 225 | 2.2142 | 226.8043 | 0 | 0 | 725.0024 | 747.2231 | 0.97026
| Single Family Forced Air Furnace w/CAC - PTCS Duct Sealing and System O&M Heat Zone 1 - Cool Zone 2 | 20 | 1291.2195 | 825 | 0 | 0 |  | 0.19047 | 0.31893 | 1389.675 | 0.2608 | 0.83472 | 936.944 | 0 | 0 | 936.944 | 46.6459 | 572.4002 | 11.3088 | 81.3555 | 664.5517 | 825.0002 | 0.80552 | 241.3013 | 0 | 0 | 905.853 | 936.944 | 0.96682
| Manufactured Home SGC Forced Air Furnace w/CAC - PTCS Duct Sealing and System O&M Heat Zone 2 - Cool Zone 1 | 19.1192 | 1448.4427 | 510 | 0 | 0 |  | 0.19259 | 0.35204 | 1558.8865 | 0.32292 | 0.9249 | 1070.8946 | 0 | 0 | 1070.8947 | 47.5275 | 588.9115 | 14.0026 | 85.7524 | 688.0315 | 510.0001 | 1.3491 | 267.3691 | 0 | 0 | 955.4007 | 1070.8947 | 0.89215
| Manufactured Home Natural Choice, w/CAC - PTCS Duct Sealing Cool Zone 3 | 20 | 235.0641 | 285 | 0 | 0 |  | 0.17 | 0 | 252.9878 | 0 | 0.16988 | 323.6716 | 0 | 0 | 323.6716 | 88.5152 | 207.5615 | 0 | 25.4444 | 233.0059 | 285.0001 | 0.81756 | 49.1093 | 0 | 0 | 282.1152 | 323.6716 | 0.87161
| Manufactured Home Natural Choice, w/CAC - PTCS Duct Sealing and System O&M Cool Zone 3 | 20 | 385.1435 | 510 | 0 | 0 |  | 0.17 | 0 | 414.5107 | 0 | 0.27834 | 579.2017 | 0 | 0 | 579.2017 | 96.6734 | 340.0816 | 0 | 41.6897 | 381.7712 | 510.0001 | 0.74857 | 80.4637 | 0 | 0 | 462.2349 | 579.2017 | 0.79806
| Manufactured Home SGC Forced Air Furnace w/CAC - PTCS Duct Sealing and System O&M Heat Zone 1 - Cool Zone 2 | 17.5638 | 1112.0805 | 510 | 0 | 0 |  | 0.1901 | 0.31326 | 1196.8767 | 0.22062 | 0.72043 | 1070.8946 | 0 | 0 | 1070.8947 | 61.9028 | 499.6885 | 9.5665 | 70.7638 | 579.585 | 510.0001 | 1.1364 | 208.2601 | 0 | 0 | 787.8451 | 1070.8947 | 0.73569
| Manufactured Home w/o Electric Heat, w/CAC - PTCS Duct Sealing Cool Zone 2 | 20 | 204.784 | 285 | 0 | 0 |  | 0.17 | 0 | 220.3988 | 0 | 0.148 | 323.6716 | 0 | 0 | 323.6716 | 101.6034 | 160.1313 | 0 | 20.0974 | 180.2287 | 285.0001 | 0.63238 | 42.7832 | 0 | 0 | 223.0119 | 323.6716 | 0.68901
| Single Family w/o Electric Heat w/CAC - PTCS Duct Sealing and System O&M Cool Zone 3 | 20 | 421.9333 | 650 | 0 | 0 |  | 0.17 | 0 | 454.1057 | 0 | 0.30493 | 738.1983 | 0 | 0 | 738.1983 | 112.468 | 372.5669 | 0 | 45.6719 | 418.2389 | 650.0001 | 0.64344 | 88.1498 | 0 | 0 | 506.3886 | 738.1983 | 0.68598
| Manufactured Home SGC Forced Air Furnace w/CAC - PTCS Duct Sealing and System O&M Heat Zone 1 - Cool Zone 1 | 18.7449 | 1016.5181 | 510 | 0 | 0 |  | 0.19199 | 0.34271 | 1094.0276 | 0.22062 | 0.65136 | 1070.8946 | 0 | 0 | 1070.8947 | 67.7222 | 421.9117 | 9.5665 | 61.0801 | 492.1246 | 510.0001 | 0.96495 | 188.2953 | 0 | 0 | 680.42 | 1070.8947 | 0.63538
| Manufactured Home w/o Electric Heat, w/CAC - PTCS Duct Sealing and System O&M Cool Zone 2 | 20 | 322.9286 | 510 | 0 | 0 |  | 0.17 | 0 | 347.5519 | 0 | 0.23338 | 579.2017 | 0 | 0 | 579.2017 | 115.2983 | 252.5147 | 0 | 31.6921 | 284.2068 | 510.0001 | 0.55727 | 67.4658 | 0 | 0 | 351.6727 | 579.2017 | 0.60717
| Single Family w/o Electric Heat w/CAC - PTCS Duct Sealing Cool Zone 3 | 20 | 225.0311 | 425 | 0 | 0 |  | 0.17 | 0 | 242.1897 | 0 | 0.16263 | 482.6681 | 0 | 0 | 482.6681 | 137.8814 | 198.7024 | 0 | 24.3584 | 223.0607 | 425.0001 | 0.52485 | 47.0132 | 0 | 0 | 270.0739 | 482.6681 | 0.55954
| Manufactured Home Natural Choice, w/CAC - PTCS Duct Sealing Cool Zone 2 | 20 | 110.2342 | 285 | 0 | 0 |  | 0.17 | 0 | 118.6396 | 0 | 0.079667 | 323.6716 | 0 | 0 | 323.6716 | 188.7503 | 86.1979 | 0 | 10.8184 | 97.0162 | 285.0001 | 0.34041 | 23.03 | 0 | 0 | 120.0462 | 323.6716 | 0.37089
| Manufactured Home w/o Electric Heat, w/CAC - PTCS Duct Sealing Cool Zone 1 | 20 | 112.7083 | 285 | 0 | 0 |  | 0.17 | 0 | 121.3023 | 0 | 0.081455 | 323.6716 | 0 | 0 | 323.6716 | 184.6071 | 84.0888 | 0 | 10.6568 | 94.7455 | 285.0001 | 0.33244 | 23.5469 | 0 | 0 | 118.2924 | 323.6716 | 0.36547
| Manufactured Home Natural Choice, w/CAC - PTCS Duct Sealing and System O&M Cool Zone 2 | 20 | 180.6145 | 510 | 0 | 0 |  | 0.17 | 0 | 194.3864 | 0 | 0.13053 | 579.2017 | 0 | 0 | 579.2017 | 206.1469 | 141.2319 | 0 | 17.7255 | 158.9574 | 510.0001 | 0.31168 | 37.7338 | 0 | 0 | 196.6911 | 579.2017 | 0.33959
| Manufactured Home w/o Electric Heat, w/CAC - PTCS Duct Sealing and System O&M Cool Zone 1 | 20 | 177.7322 | 510 | 0 | 0 |  | 0.17 | 0 | 191.2843 | 0 | 0.12845 | 579.2017 | 0 | 0 | 579.2017 | 209.49 | 132.6015 | 0 | 16.8049 | 149.4064 | 510.0001 | 0.29295 | 37.1316 | 0 | 0 | 186.538 | 579.2017 | 0.32206
| Single Family w/o Electric Heat w/CAC - PTCS System O&M Cool Zone 3 | 5 | 196.9022 | 225 | 0 | 0 |  | 0.17 | 0 | 211.916 | 0 | 0.1423 | 747.2231 | 0 | 0 | 747.2231 | 243.9491 | 173.8646 | 0 | 21.3136 | 195.1781 | 225 | 0.86746 | 41.1366 | 0 | 0 | 236.3147 | 747.2231 | 0.31626
| Single Family Forced Air Furnace w/CAC - PTCS System O&M Heat Zone 3 - Cool Zone 3 | 5 | 196.9022 | 225 | 0 | 0 |  | 0.17 | 1.8994e-21 | 211.916 | 2.3685e-22 | 0.1423 | 747.2231 | 0 | 0 | 747.2231 | 243.9491 | 173.8646 | 1.027e-20 | 21.3136 | 195.1781 | 225 | 0.86746 | 41.1366 | 0 | 0 | 236.3147 | 747.2231 | 0.31626
| Single Family Forced Air Furnace w/CAC - PTCS System O&M Heat Zone 1 - Cool Zone 3 | 5 | 196.9022 | 225 | 0 | 0 |  | 0.17 | 1.8994e-21 | 211.916 | 2.3685e-22 | 0.1423 | 747.2231 | 0 | 0 | 747.2231 | 243.9491 | 173.8646 | 1.027e-20 | 21.3136 | 195.1781 | 225 | 0.86746 | 41.1366 | 0 | 0 | 236.3147 | 747.2231 | 0.31626
| Single Family Forced Air Furnace w/CAC - PTCS System O&M Heat Zone 2 - Cool Zone 3 | 5 | 196.9022 | 225 | 0 | 0 |  | 0.17 | 1.8994e-21 | 211.916 | 2.3685e-22 | 0.1423 | 747.2231 | 0 | 0 | 747.2231 | 243.9491 | 173.8646 | 1.027e-20 | 21.3136 | 195.1781 | 225 | 0.86746 | 41.1366 | 0 | 0 | 236.3147 | 747.2231 | 0.31626
| Manufactured Home w/o Electric Heat, w/CAC - PTCS System O&M Cool Zone 3 | 5 | 189.1622 | 225 | 0 | 0 |  | 0.17 | 0 | 203.5858 | 0 | 0.13671 | 747.2231 | 0 | 0 | 747.2231 | 253.9309 | 167.0301 | 0 | 20.4758 | 187.5059 | 225 | 0.83336 | 39.5195 | 0 | 0 | 227.0254 | 747.2231 | 0.30383
| Manufactured Home NonSGC Forced Air Furnace w/CAC - PTCS System O&M Heat Zone 3 - Cool Zone 3 | 5 | 189.1622 | 225 | 0 | 0 |  | 0.17 | 1.9771e-21 | 203.5858 | 2.3685e-22 | 0.13671 | 747.2231 | 0 | 0 | 747.2231 | 253.9309 | 167.0301 | 1.027e-20 | 20.4758 | 187.5059 | 225 | 0.83336 | 39.5195 | 0 | 0 | 227.0254 | 747.2231 | 0.30383
| Manufactured Home NonSGC Forced Air Furnace w/CAC - PTCS System O&M Heat Zone 1 - Cool Zone 3 | 5 | 189.1622 | 225 | 0 | 0 |  | 0.17 | 1.9771e-21 | 203.5858 | 2.3685e-22 | 0.13671 | 747.2231 | 0 | 0 | 747.2231 | 253.9309 | 167.0301 | 1.027e-20 | 20.4758 | 187.5059 | 225 | 0.83336 | 39.5195 | 0 | 0 | 227.0254 | 747.2231 | 0.30383
| Manufactured Home NonSGC Forced Air Furnace w/CAC - PTCS System O&M Heat Zone 2 - Cool Zone 3 | 5 | 189.1622 | 225 | 0 | 0 |  | 0.17 | 1.9771e-21 | 203.5858 | 2.3685e-22 | 0.13671 | 747.2231 | 0 | 0 | 747.2231 | 253.9309 | 167.0301 | 1.027e-20 | 20.4758 | 187.5059 | 225 | 0.83336 | 39.5195 | 0 | 0 | 227.0254 | 747.2231 | 0.30383
| Single Family w/o Electric Heat w/CAC - PTCS Duct Sealing and System O&M Cool Zone 2 | 20 | 190.1169 | 650 | 0 | 0 |  | 0.17 | 0 | 204.6133 | 0 | 0.1374 | 738.1983 | 0 | 0 | 738.1983 | 249.6042 | 148.6623 | 0 | 18.658 | 167.3204 | 650.0001 | 0.25742 | 39.719 | 0 | 0 | 207.0394 | 738.1983 | 0.28047
| Manufactured Home Natural Choice, w/CAC - PTCS System O&M Cool Zone 3 | 5 | 150.0794 | 225 | 0 | 0 |  | 0.17 | 0 | 161.523 | 0 | 0.10846 | 747.2231 | 0 | 0 | 747.2231 | 320.058 | 132.5201 | 0 | 16.2453 | 148.7653 | 225 | 0.66118 | 31.3544 | 0 | 0 | 180.1197 | 747.2231 | 0.24105
| Manufactured Home SGC Forced Air Furnace w/CAC - PTCS System O&M Heat Zone 3 - Cool Zone 3 | 5 | 150.0794 | 225 | 0 | 0 |  | 0.17 | 2.492e-21 | 161.523 | 2.3685e-22 | 0.10846 | 747.2231 | 0 | 0 | 747.2231 | 320.058 | 132.5201 | 1.027e-20 | 16.2453 | 148.7653 | 225 | 0.66118 | 31.3544 | 0 | 0 | 180.1197 | 747.2231 | 0.24105
| Manufactured Home SGC Forced Air Furnace w/CAC - PTCS System O&M Heat Zone 1 - Cool Zone 3 | 5 | 150.0794 | 225 | 0 | 0 |  | 0.17 | 2.492e-21 | 161.523 | 2.3685e-22 | 0.10846 | 747.2231 | 0 | 0 | 747.2231 | 320.058 | 132.5201 | 1.027e-20 | 16.2453 | 148.7653 | 225 | 0.66118 | 31.3544 | 0 | 0 | 180.1197 | 747.2231 | 0.24105
| Manufactured Home SGC Forced Air Furnace w/CAC - PTCS System O&M Heat Zone 2 - Cool Zone 3 | 5 | 150.0794 | 225 | 0 | 0 |  | 0.17 | 2.492e-21 | 161.523 | 2.3685e-22 | 0.10846 | 747.2231 | 0 | 0 | 747.2231 | 320.058 | 132.5201 | 1.027e-20 | 16.2453 | 148.7653 | 225 | 0.66118 | 31.3544 | 0 | 0 | 180.1197 | 747.2231 | 0.24105
| Single Family w/o Electric Heat w/CAC - PTCS Duct Sealing Cool Zone 2 | 20 | 97.9184 | 425 | 0 | 0 |  | 0.17 | 0 | 105.3847 | 0 | 0.070766 | 482.6681 | 0 | 0 | 482.6681 | 316.8719 | 76.5675 | 0 | 9.6097 | 86.1772 | 425.0001 | 0.20277 | 20.457 | 0 | 0 | 106.6342 | 482.6681 | 0.22093
| Manufactured Home w/o Electric Heat, w/CAC - PTCS System O&M Cool Zone 2 | 5 | 118.1446 | 225 | 0 | 0 |  | 0.17 | 0 | 127.1531 | 0 | 0.085384 | 747.2231 | 0 | 0 | 747.2231 | 406.5706 | 92.3834 | 0 | 11.5947 | 103.9781 | 225 | 0.46212 | 24.6826 | 0 | 0 | 128.6607 | 747.2231 | 0.17219
| Manufactured Home NonSGC Forced Air Furnace w/CAC - PTCS System O&M Heat Zone 2 - Cool Zone 2 | 5 | 118.1446 | 225 | 0 | 0 |  | 0.17 | 3.1656e-21 | 127.1531 | 2.3685e-22 | 0.085384 | 747.2231 | 0 | 0 | 747.2231 | 406.5706 | 92.3834 | 1.027e-20 | 11.5947 | 103.9781 | 225 | 0.46212 | 24.6826 | 0 | 0 | 128.6607 | 747.2231 | 0.17219
| Manufactured Home NonSGC Forced Air Furnace w/CAC - PTCS System O&M Heat Zone 1 - Cool Zone 2 | 5 | 118.1446 | 225 | 0 | 0 |  | 0.17 | 3.1656e-21 | 127.1531 | 2.3685e-22 | 0.085384 | 747.2231 | 0 | 0 | 747.2231 | 406.5706 | 92.3834 | 1.027e-20 | 11.5947 | 103.9781 | 225 | 0.46212 | 24.6826 | 0 | 0 | 128.6607 | 747.2231 | 0.17219
| Manufactured Home NonSGC Forced Air Furnace w/CAC - PTCS System O&M Heat Zone 3 - Cool Zone 2 | 5 | 118.1446 | 225 | 0 | 0 |  | 0.17 | 3.1656e-21 | 127.1531 | 2.3685e-22 | 0.085384 | 747.2231 | 0 | 0 | 747.2231 | 406.5706 | 92.3834 | 1.027e-20 | 11.5947 | 103.9781 | 225 | 0.46212 | 24.6826 | 0 | 0 | 128.6607 | 747.2231 | 0.17219
| Manufactured Home Natural Choice, w/CAC - PTCS Duct Sealing Cool Zone 1 | 20 | 51.9097 | 285 | 0 | 0 |  | 0.17 | 0 | 55.8678 | 0 | 0.037515 | 323.6716 | 0 | 0 | 323.6716 | 400.8256 | 38.7285 | 0 | 4.9082 | 43.6367 | 285.0001 | 0.15311 | 10.8449 | 0 | 0 | 54.4816 | 323.6716 | 0.16832
| Manufactured Home Natural Choice, w/CAC - PTCS Duct Sealing and System O&M Cool Zone 1 | 20 | 85.0521 | 510 | 0 | 0 |  | 0.17 | 0 | 91.5373 | 0 | 0.061467 | 579.2017 | 0 | 0 | 579.2017 | 437.7685 | 63.4552 | 0 | 8.0418 | 71.497 | 510.0001 | 0.14019 | 17.769 | 0 | 0 | 89.266 | 579.2017 | 0.15412
| Single Family w/o Electric Heat w/CAC - PTCS System O&M Cool Zone 2 | 5 | 92.1985 | 225 | 0 | 0 |  | 0.17 | 0 | 99.2286 | 0 | 0.066632 | 747.2231 | 0 | 0 | 747.2231 | 520.986 | 72.0948 | 0 | 9.0483 | 81.1431 | 225 | 0.36064 | 19.262 | 0 | 0 | 100.4051 | 747.2231 | 0.13437
| Single Family Forced Air Furnace w/CAC - PTCS System O&M Heat Zone 2 - Cool Zone 2 | 5 | 92.1985 | 225 | 0 | 0 |  | 0.17 | 4.0565e-21 | 99.2286 | 2.3685e-22 | 0.066632 | 747.2231 | 0 | 0 | 747.2231 | 520.986 | 72.0948 | 1.027e-20 | 9.0483 | 81.1431 | 225 | 0.36064 | 19.262 | 0 | 0 | 100.4051 | 747.2231 | 0.13437
| Single Family Forced Air Furnace w/CAC - PTCS System O&M Heat Zone 1 - Cool Zone 2 | 5 | 92.1985 | 225 | 0 | 0 |  | 0.17 | 4.0565e-21 | 99.2286 | 2.3685e-22 | 0.066632 | 747.2231 | 0 | 0 | 747.2231 | 520.986 | 72.0948 | 1.027e-20 | 9.0483 | 81.1431 | 225 | 0.36064 | 19.262 | 0 | 0 | 100.4051 | 747.2231 | 0.13437
| Single Family Forced Air Furnace w/CAC - PTCS System O&M Heat Zone 3 - Cool Zone 2 | 5 | 92.1985 | 225 | 0 | 0 |  | 0.17 | 4.0565e-21 | 99.2286 | 2.3685e-22 | 0.066632 | 747.2231 | 0 | 0 | 747.2231 | 520.986 | 72.0948 | 1.027e-20 | 9.0483 | 81.1431 | 225 | 0.36064 | 19.262 | 0 | 0 | 100.4051 | 747.2231 | 0.13437
| Single Family w/o Electric Heat w/CAC - PTCS Duct Sealing and System O&M Cool Zone 1 | 20 | 88.2414 | 650 | 0 | 0 |  | 0.17 | 0 | 94.9698 | 0 | 0.063772 | 738.1983 | 0 | 0 | 738.1983 | 537.7746 | 65.8346 | 0 | 8.3434 | 74.178 | 650.0001 | 0.11412 | 18.4353 | 0 | 0 | 92.6133 | 738.1983 | 0.12546
| Manufactured Home Natural Choice, w/CAC - PTCS System O&M Cool Zone 2 | 5 | 70.3803 | 225 | 0 | 0 |  | 0.17 | 0 | 75.7468 | 0 | 0.050864 | 747.2231 | 0 | 0 | 747.2231 | 682.4937 | 55.034 | 0 | 6.9071 | 61.9411 | 225 | 0.27529 | 14.7038 | 0 | 0 | 76.6449 | 747.2231 | 0.10257
| Manufactured Home SGC Forced Air Furnace w/CAC - PTCS System O&M Heat Zone 2 - Cool Zone 2 | 5 | 70.3803 | 225 | 0 | 0 |  | 0.17 | 5.314e-21 | 75.7468 | 2.3685e-22 | 0.050864 | 747.2231 | 0 | 0 | 747.2231 | 682.4937 | 55.034 | 1.027e-20 | 6.9071 | 61.9411 | 225 | 0.27529 | 14.7038 | 0 | 0 | 76.6449 | 747.2231 | 0.10257
| Manufactured Home SGC Forced Air Furnace w/CAC - PTCS System O&M Heat Zone 1 - Cool Zone 2 | 5 | 70.3803 | 225 | 0 | 0 |  | 0.17 | 5.314e-21 | 75.7468 | 2.3685e-22 | 0.050864 | 747.2231 | 0 | 0 | 747.2231 | 682.4937 | 55.034 | 1.027e-20 | 6.9071 | 61.9411 | 225 | 0.27529 | 14.7038 | 0 | 0 | 76.6449 | 747.2231 | 0.10257
| Manufactured Home SGC Forced Air Furnace w/CAC - PTCS System O&M Heat Zone 3 - Cool Zone 2 | 5 | 70.3803 | 225 | 0 | 0 |  | 0.17 | 5.314e-21 | 75.7468 | 2.3685e-22 | 0.050864 | 747.2231 | 0 | 0 | 747.2231 | 682.4937 | 55.034 | 1.027e-20 | 6.9071 | 61.9411 | 225 | 0.27529 | 14.7038 | 0 | 0 | 76.6449 | 747.2231 | 0.10257
| Single Family w/o Electric Heat w/CAC - PTCS Duct Sealing Cool Zone 1 | 20 | 45.867 | 425 | 0 | 0 |  | 0.17 | 0 | 49.3644 | 0 | 0.033148 | 482.6681 | 0 | 0 | 482.6681 | 676.4684 | 34.2202 | 0 | 4.3368 | 38.557 | 425.0001 | 0.090722 | 9.5825 | 0 | 0 | 48.1395 | 482.6681 | 0.099736
| Manufactured Home w/o Electric Heat, w/CAC - PTCS System O&M Cool Zone 1 | 5 | 65.024 | 225 | 0 | 0 |  | 0.17 | 0 | 69.9821 | 0 | 0.046993 | 747.2231 | 0 | 0 | 747.2231 | 738.7138 | 48.5127 | 0 | 6.1481 | 54.6609 | 225 | 0.24294 | 13.5847 | 0 | 0 | 68.2456 | 747.2231 | 0.091332
| Manufactured Home NonSGC Forced Air Furnace w/CAC - PTCS System O&M Heat Zone 1 - Cool Zone 1 | 5 | 65.024 | 225 | 0 | 0 |  | 0.17 | 5.7517e-21 | 69.9821 | 2.3685e-22 | 0.046993 | 747.2231 | 0 | 0 | 747.2231 | 738.7138 | 48.5127 | 1.027e-20 | 6.1481 | 54.6609 | 225 | 0.24294 | 13.5847 | 0 | 0 | 68.2456 | 747.2231 | 0.091332
| Manufactured Home NonSGC Forced Air Furnace w/CAC - PTCS System O&M Heat Zone 2 - Cool Zone 1 | 5 | 65.024 | 225 | 0 | 0 |  | 0.17 | 5.7517e-21 | 69.9821 | 2.3685e-22 | 0.046993 | 747.2231 | 0 | 0 | 747.2231 | 738.7138 | 48.5127 | 1.027e-20 | 6.1481 | 54.6609 | 225 | 0.24294 | 13.5847 | 0 | 0 | 68.2456 | 747.2231 | 0.091332
| Manufactured Home NonSGC Forced Air Furnace w/CAC - PTCS System O&M Heat Zone 3 - Cool Zone 1 | 5 | 65.024 | 225 | 0 | 0 |  | 0.17 | 5.7517e-21 | 69.9821 | 2.3685e-22 | 0.046993 | 747.2231 | 0 | 0 | 747.2231 | 738.7138 | 48.5127 | 1.027e-20 | 6.1481 | 54.6609 | 225 | 0.24294 | 13.5847 | 0 | 0 | 68.2456 | 747.2231 | 0.091332
| Single Family w/o Electric Heat w/CAC - PTCS System O&M Cool Zone 1 | 5 | 42.3743 | 225 | 0 | 0 |  | 0.17 | 0 | 45.6054 | 0 | 0.030624 | 747.2231 | 0 | 0 | 747.2231 | 1133.566 | 31.6144 | 0 | 4.0066 | 35.621 | 225 | 0.15832 | 8.8528 | 0 | 0 | 44.4738 | 747.2231 | 0.059519
| Single Family Forced Air Furnace w/CAC - PTCS System O&M Heat Zone 1 - Cool Zone 1 | 5 | 42.3743 | 225 | 0 | 0 |  | 0.17 | 8.8261e-21 | 45.6054 | 2.3685e-22 | 0.030624 | 747.2231 | 0 | 0 | 747.2231 | 1133.566 | 31.6144 | 1.027e-20 | 4.0066 | 35.621 | 225 | 0.15832 | 8.8528 | 0 | 0 | 44.4738 | 747.2231 | 0.059519
| Single Family Forced Air Furnace w/CAC - PTCS System O&M Heat Zone 2 - Cool Zone 1 | 5 | 42.3743 | 225 | 0 | 0 |  | 0.17 | 8.8261e-21 | 45.6054 | 2.3685e-22 | 0.030624 | 747.2231 | 0 | 0 | 747.2231 | 1133.566 | 31.6144 | 1.027e-20 | 4.0066 | 35.621 | 225 | 0.15832 | 8.8528 | 0 | 0 | 44.4738 | 747.2231 | 0.059519
| Single Family Forced Air Furnace w/CAC - PTCS System O&M Heat Zone 3 - Cool Zone 1 | 5 | 42.3743 | 225 | 0 | 0 |  | 0.17 | 8.8261e-21 | 45.6054 | 2.3685e-22 | 0.030624 | 747.2231 | 0 | 0 | 747.2231 | 1133.566 | 31.6144 | 1.027e-20 | 4.0066 | 35.621 | 225 | 0.15832 | 8.8528 | 0 | 0 | 44.4738 | 747.2231 | 0.059519
| Manufactured Home Natural Choice, w/CAC - PTCS System O&M Cool Zone 1 | 5 | 33.1424 | 225 | 0 | 0 |  | 0.17 | 0 | 35.6695 | 0 | 0.023952 | 747.2231 | 0 | 0 | 747.2231 | 1449.327 | 24.7267 | 0 | 3.1337 | 27.8603 | 225 | 0.12382 | 6.9241 | 0 | 0 | 34.7844 | 747.2231 | 0.046552
| Manufactured Home SGC Forced Air Furnace w/CAC - PTCS System O&M Heat Zone 1 - Cool Zone 1 | 5 | 33.1424 | 225 | 0 | 0 |  | 0.17 | 1.1285e-20 | 35.6695 | 2.3685e-22 | 0.023952 | 747.2231 | 0 | 0 | 747.2231 | 1449.327 | 24.7267 | 1.027e-20 | 3.1337 | 27.8603 | 225 | 0.12382 | 6.9241 | 0 | 0 | 34.7844 | 747.2231 | 0.046552
| Manufactured Home SGC Forced Air Furnace w/CAC - PTCS System O&M Heat Zone 2 - Cool Zone 1 | 5 | 33.1424 | 225 | 0 | 0 |  | 0.17 | 1.1285e-20 | 35.6695 | 2.3685e-22 | 0.023952 | 747.2231 | 0 | 0 | 747.2231 | 1449.327 | 24.7267 | 1.027e-20 | 3.1337 | 27.8603 | 225 | 0.12382 | 6.9241 | 0 | 0 | 34.7844 | 747.2231 | 0.046552
| Manufactured Home SGC Forced Air Furnace w/CAC - PTCS System O&M Heat Zone 3 - Cool Zone 1 | 5 | 33.1424 | 225 | 0 | 0 |  | 0.17 | 1.1285e-20 | 35.6695 | 2.3685e-22 | 0.023952 | 747.2231 | 0 | 0 | 747.2231 | 1449.327 | 24.7267 | 1.027e-20 | 3.1337 | 27.8603 | 225 | 0.12382 | 6.9241 | 0 | 0 | 34.7844 | 747.2231 | 0.046552
Totals for Measures/Categories with Benefits Exceeding Costs
| Totals Basis | Busbar Savings | PV Cost | First Cost | Admin Cost | Program Cost | Program $/KWa | Levelized Cost | PV Benefits | B/C Ratio
| Measures with B/C>1.00 | 806022.0734 | 83782.0427 | 73725 | 14745 | 98527.0427 | 1070.8105 | 8.4571 | 318202.5767 | 3.2296
| Categories with B/C>1.00 | 0 | 0 | 0 | 0 | 0 | 0 | 0 | 348505.4432 | 0
| % of Measures with B/C >1.00 | 804074.9857 | 106703.4766 | 7453.9883 | 1490.7977 | 108194.2742 | 1178.7231 | 9.3094 | 317889.2971 | 2.9381
| Block 1: x <=10 m/kWh | 553303.5931 | 28555.2679 | 28425 | 5685 | 34240.2679 | 542.098 | 4.2814 | 221372.0201 | 6.4653
| Block 2: 10< x <=20 m/kWh | 165553.9064 | 28962.2263 | 26070 | 5214 | 34176.2263 | 1808.3762 | 14.2823 | 62926.7951 | 1.8412
| Block 3: 20< x <=30 m/kWh | 85555.0651 | 25463.8872 | 18525 | 3705 | 29168.8872 | 2986.6082 | 23.5878 | 32462.6702 | 1.1129
| Block 4: 30< x <=40 m/kWh | 33636.4692 | 14466.0507 | 10140 | 2028 | 16494.0507 | 4295.5723 | 33.9258 | 13385.0053 | 0.81151
| Block 5: 40< x <=50 m/kWh | 3555.1849 | 2044.2414 | 1800 | 360 | 2404.2414 | 5924.0674 | 46.7874 | 1271.2136 | 0.52874
| Block 6: 50< x <=60 m/kWh | 5723.0074 | 3979.2744 | 2205 | 441 | 4420.2744 | 6765.9541 | 53.4365 | 2523.9398 | 0.57099
| Block 7: 60m/kWh < x | 18889.2467 | 64602.0151 | 30495 | 6099 | 70701.0151 | 32788.0156 | 258.9547 | 14563.7991 | 0.20599

## PTCS Savings Summary
Central Air Conditioning and Heat Pump Conversions - Annual Use and Savings Estimates with PTCS
Case=> | Forced-Air Furnace w/ Central Air Conditioning | [8 empty] | Case=> | Forced Air Furnance w/o Central Air Conditioning | [8 empty] | Case=> | Heat Pump with Central Air Conditioning | [8 empty] | Case=> | Central Air Conditioning
Central AC PTCS Duct Sealing Savings | [9 empty] | Forced Air Furnace Space Heating Weatherization Savings | [9 empty] | Central AC PTCS Duct Sealing Savings | [9 empty] | Central AC PTCS Duct Sealing Savings
Annual Space Cooling Savings (kWh/yr) w/Real SEER |  | 7.15 | [7 empty] | Space Heating Savings (kWh/yr) w/HSPF => |  | 3.413 | [7 empty] | Annual Space Cooling Savings (kWh/yr) w/Real SEER |  | 7.15 | [7 empty] | Annual Space Cooling Savings (kWh/yr) w/Real SEER |  | 7.15
Building Type | Portland | Seattle | Boise | Spokane | Missoula | Region | Cooling Zone 1 | Cooling Zone 2 | Cooling Zone 3 | Building Type | Portland | Seattle | Boise | Spokane | Missoula | Region | Heating Zone 1 | Heating Zone 2 | Heating Zone 3 | Building Type | Portland | Seattle | Boise | Spokane | Missoula | Region | Cooling Zone 1 | Cooling Zone 2 | Cooling Zone 3 | Building Type | Portland | Seattle | Boise | Spokane | Missoula | Region | Cooling Zone 1 | Cooling Zone 2 | Cooling Zone 3
Single Family | 81.7998 | 36.8002 | 225.0311 | 108.6642 | 97.2459 | 81.1027 | 45.867 | 97.9184 | 225.0311 | Single Family | 2082.0869 | 2283.8523 | 2781.4081 | 2800.9644 | 3213.6478 | 2466.0891 | 2337.6233 | 2798.0309 | 3213.6478 | Single Family | 81.7998 | 36.8002 | 225.0311 | 108.6642 | 97.2459 | 81.1027 | 45.867 | 97.9184 | 225.0311 | Single Family | 81.7998 | 36.8002 | 225.0311 | 108.6642 | 97.2459 | 81.1027 | 45.867 | 97.9184 | 225.0311
Manufactured Housing - NonSGC | 169.766 | 94.3987 | 327.8811 | 228.1293 | 216.4626 | 171.7218 | 112.7083 | 204.784 | 327.8811 | Manufactured Housing - NonSGC | 2442.2236 | 2799.3138 | 3309.4447 | 3710.2619 | 4316.6676 | 3022.391 | 2801.865 | 3650.1393 | 4316.6676 | Manufactured Housing - NonSGC | 169.766 | 94.3987 | 327.8811 | 228.1293 | 216.4626 | 171.7218 | 112.7083 | 204.784 | 327.8811 | Manufactured Housing - NonSGC | 169.766 | 94.3987 | 327.8811 | 228.1293 | 216.4626 | 171.7218 | 112.7083 | 204.784 | 327.8811
Manufactured Housing - SGC | 83.3789 | 40.2269 | 235.0641 | 128.1377 | 118.1125 | 91.2572 | 51.9097 | 110.2342 | 235.0641 | Manufactured Housing - SGC | 0 | 0 | 0 | 0 | 0 | 0 | 0 | 0 | 0 | Manufactured Housing - SGC | 83.3789 | 40.2269 | 235.0641 | 128.1377 | 118.1125 | 91.2572 | 51.9097 | 110.2342 | 235.0641 | Manufactured Housing - SGC | 83.3789 | 40.2269 | 235.0641 | 128.1377 | 118.1125 | 91.2572 | 51.9097 | 110.2342 | 235.0641
Central AC PTCS O&M Savings | [9 empty] | Forced Air Furnace Space Heating PTCS Duct Sealing Savings | [9 empty] | Central AC PTCS O&M Savings | [9 empty] | Central AC PTCS O&M Savings
Annual Space Cooling Savings (kWh/yr) w/SEER |  | 7.15 | [7 empty] | Space Heating Savings (kWh/yr) w/HSPF => |  | 3.413 | [7 empty] | Annual Space Cooling Savings (kWh/yr) w/SEER |  | 7.15 | [7 empty] | Annual Space Cooling Savings (kWh/yr) w/SEER |  | 7.15
Building Type | Portland | Seattle | Boise | Spokane | Missoula | Region | Cooling Zone 1 | Cooling Zone 2 | Cooling Zone 3 | Building Type | Portland | Seattle | Boise | Spokane | Missoula | Region | Heating Zone 1 | Heating Zone 2 | Heating Zone 3 | Building Type | Portland | Seattle | Boise | Spokane | Missoula | Region | Cooling Zone 1 | Cooling Zone 2 | Cooling Zone 3 | Building Type | Portland | Seattle | Boise | Spokane | Missoula | Region | Cooling Zone 1 | Cooling Zone 2 | Cooling Zone 3
Single Family | 71.5748 | 33.1202 | 196.9022 | 105.9476 | 94.8148 | 75.348 | 42.3743 | 92.1985 | 196.9022 | Single Family | 978.1756 | 1027.727 | 1390.6012 | 1327.8418 | 1516.3247 | 1162.9766 | 1101.1026 | 1337.2557 | 1516.3247 | Single Family | 71.5748 | 33.1202 | 196.9022 | 105.9476 | 94.8148 | 75.348 | 42.3743 | 92.1985 | 196.9022 | Single Family | 71.5748 | 33.1202 | 196.9022 | 105.9476 | 94.8148 | 75.348 | 42.3743 | 92.1985 | 196.9022
Manufactured Housing - NonSGC | 97.9419 | 54.4608 | 189.1622 | 131.613 | 124.8823 | 99.0703 | 65.024 | 118.1446 | 189.1622 | Manufactured Housing - NonSGC | 1031.2714 | 1181.1959 | 1512.8099 | 1773.3638 | 2089.9053 | 1338.7668 | 1211.6258 | 1734.2807 | 2089.9053 | Manufactured Housing - NonSGC | 97.9419 | 54.4608 | 189.1622 | 131.613 | 124.8823 | 99.0703 | 65.024 | 118.1446 | 189.1622 | Manufactured Housing - NonSGC | 97.9419 | 54.4608 | 189.1622 | 131.613 | 124.8823 | 99.0703 | 65.024 | 118.1446 | 189.1622
Manufactured Housing - SGC | 53.2343 | 25.6833 | 150.0794 | 81.811 | 75.4103 | 58.2642 | 33.1424 | 70.3803 | 150.0794 | Manufactured Housing - SGC | 814.6135 | 885.2025 | 1169.0812 | 1397.6805 | 1659.6118 | 1032.0226 | 931.466 | 1363.3906 | 1659.6118 | Manufactured Housing - SGC | 53.2343 | 25.6833 | 150.0794 | 81.811 | 75.4103 | 58.2642 | 33.1424 | 70.3803 | 150.0794 | Manufactured Housing - SGC | 53.2343 | 25.6833 | 150.0794 | 81.811 | 75.4103 | 58.2642 | 33.1424 | 70.3803 | 150.0794
Central AC PTCS Duct Sealing and O&M Savings | [9 empty] | Forced Air Furnace Space Heating Weatherization and PTCS Duct Sealing Savings | [9 empty] | Central AC PTCS Duct Sealing and O&M Savings | [9 empty] | Central AC PTCS Duct Sealing and O&M Savings
Annual Space Cooling Savings (kWh/yr) w/SEER |  | 7.15 | [7 empty] | Space Heating Savings (kWh/yr) w/HSPF => |  | 3.413 | [7 empty] | Annual Space Cooling Savings (kWh/yr) w/SEER |  | 7.15 | [7 empty] | Annual Space Cooling Savings (kWh/yr) w/SEER |  | 7.15
Building Type | Portland | Seattle | Boise | Spokane | Missoula | Region | Cooling Zone 1 | Cooling Zone 2 | Cooling Zone 3 | Building Type | Portland | Seattle | Boise | Spokane | Missoula | Region | Heating Zone 1 | Heating Zone 2 | Heating Zone 3 | Building Type | Portland | Seattle | Boise | Spokane | Missoula | Region | Cooling Zone 1 | Cooling Zone 2 | Cooling Zone 3 | Building Type | Portland | Seattle | Boise | Spokane | Missoula | Region | Cooling Zone 1 | Cooling Zone 2 | Cooling Zone 3
Single Family | 153.3746 | 69.9203 | 421.9333 | 214.6118 | 192.0607 | 156.4506 | 88.2414 | 190.1169 | 421.9333 | Single Family | 3060.2625 | 3311.5792 | 4172.0093 | 4128.8062 | 4729.9726 | 3629.0658 | 3438.7259 | 4135.2867 | 4729.9726 | Single Family | 153.3746 | 69.9203 | 421.9333 | 214.6118 | 192.0607 | 156.4506 | 88.2414 | 190.1169 | 421.9333 | Single Family | 153.3746 | 69.9203 | 421.9333 | 214.6118 | 192.0607 | 156.4506 | 88.2414 | 190.1169 | 421.9333
Manufactured Housing - NonSGC | 267.708 | 148.8594 | 517.0433 | 359.7423 | 341.3449 | 270.7921 | 177.7322 | 322.9286 | 517.0433 | Manufactured Housing - NonSGC | 3473.495 | 3980.5097 | 4822.2546 | 5483.6256 | 6406.5729 | 4361.1578 | 4013.4908 | 5384.42 | 6406.5729 | Manufactured Housing - NonSGC | 267.708 | 148.8594 | 517.0433 | 359.7423 | 341.3449 | 270.7921 | 177.7322 | 322.9286 | 517.0433 | Manufactured Housing - NonSGC | 267.708 | 148.8594 | 517.0433 | 359.7423 | 341.3449 | 270.7921 | 177.7322 | 322.9286 | 517.0433
Manufactured Housing - SGC | 136.6132 | 65.9102 | 385.1435 | 209.9488 | 193.5227 | 149.5214 | 85.0521 | 180.6145 | 385.1435 | Manufactured Housing - SGC | 814.6135 | 885.2025 | 1169.0812 | 1397.6805 | 1659.6118 | 1032.0226 | 931.466 | 1363.3906 | 1659.6118 | Manufactured Housing - SGC | 136.6132 | 65.9102 | 385.1435 | 209.9488 | 193.5227 | 149.5214 | 85.0521 | 180.6145 | 385.1435 | Manufactured Housing - SGC | 136.6132 | 65.9102 | 385.1435 | 209.9488 | 193.5227 | 149.5214 | 85.0521 | 180.6145 | 385.1435
Forced Air Furnace Space Heating Weatherization Savings | [9 empty] | Forced Air Furnace Space Heating Weatherization Savings | [9 empty] | Heat Pump Space Heating Weatherization Savings
Space Heating Savings (kWh/yr) w/HSPF => |  | 3.413 | [7 empty] | Space Heating Savings (kWh/yr) w/HSPF => |  | 3.413 | [7 empty] | Space Heating Savings (kWh/yr)
Building Type | Portland | Seattle | Boise | Spokane | Missoula | Region | Heating Zone 1 | Heating Zone 2 | Heating Zone 3 | Building Type | Portland | Seattle | Boise | Spokane | Missoula | Region | Heating Zone 1 | Heating Zone 2 | Heating Zone 3 | Building Type | Portland | Seattle | Boise | Spokane | Missoula | Region | Heating Zone 1 | Heating Zone 2 | Heating Zone 3
Single Family | 2082.0869 | 2283.8523 | 2781.4081 | 2800.9644 | 3213.6478 | 2466.0891 | 2337.6233 | 2798.0309 | 3213.6478 | Single Family | 2082.0869 | 2283.8523 | 2781.4081 | 2800.9644 | 3213.6478 | 2466.0891 | 2337.6233 | 2798.0309 | 3213.6478 | Single Family | 1270.9434 | 1407.5096 | 1916.8955 | 1930.3734 | 2314.3282 | 1605.1701 | 1487.0579 | 1928.3517 | 2314.3282
Manufactured Housing - NonSGC | 2442.2236 | 2799.3138 | 3309.4447 | 3710.2619 | 4316.6676 | 3022.391 | 2801.865 | 3650.1393 | 4316.6676 | Manufactured Housing - NonSGC | 2442.2236 | 2799.3138 | 3309.4447 | 3710.2619 | 4316.6676 | 3022.391 | 2801.865 | 3650.1393 | 4316.6676 | Manufactured Housing - NonSGC | 1490.7774 | 1725.182 | 2280.8087 | 2557.0445 | 3108.6747 | 1969.5687 | 1782.0471 | 2515.6091 | 3108.6747
Manufactured Housing - SGC | 0 | 0 | 0 | 0 | 0 | 0 | 0 | 0 | 0 | Manufactured Housing - SGC | 0 | 0 | 0 | 0 | 0 | 0 | 0 | 0 | 0 | Manufactured Housing - SGC | 0 | 0 | 0 | 0 | 0 | 0 | 0 | 0 | 0
Forced Air Furnace Space Heating PTCS Duct Sealing Savings | [9 empty] | Forced Air Furnace Space Heating PTCS Duct Sealing Savings | [9 empty] | Heat Pump Space Heating PTCS Duct Sealing Savings
Space Heating Savings (kWh/yr) w/HSPF => |  | 3.413 | [7 empty] | Space Heating Savings (kWh/yr) w/HSPF => |  | 3.413 | [7 empty] | Space Heating Savings (kWh/yr)
Building Type | Portland | Seattle | Boise | Spokane | Missoula | Region | Heating Zone 1 | Heating Zone 2 | Heating Zone 3 | Building Type | Portland | Seattle | Boise | Spokane | Missoula | Region | Heating Zone 1 | Heating Zone 2 | Heating Zone 3 | Building Type | Portland | Seattle | Boise | Spokane | Missoula | Region | Heating Zone 1 | Heating Zone 2 | Heating Zone 3
Single Family | 978.1756 | 1027.727 | 1390.6012 | 1327.8418 | 1516.3247 | 1162.9766 | 1101.1026 | 1337.2557 | 1516.3247 | Single Family | 978.1756 | 1027.727 | 1390.6012 | 1327.8418 | 1516.3247 | 1162.9766 | 1101.1026 | 1337.2557 | 1516.3247 | Single Family | 911.8305 | 968.6915 | 1463.5454 | 1405.3694 | 1676.9855 | 1160.1153 | 1072.5036 | 1414.0958 | 1676.9855
Manufactured Housing - NonSGC | 1031.2714 | 1181.1959 | 1512.8099 | 1773.3638 | 2089.9053 | 1338.7668 | 1211.6258 | 1734.2807 | 2089.9053 | Manufactured Housing - NonSGC | 1031.2714 | 1181.1959 | 1512.8099 | 1773.3638 | 2089.9053 | 1338.7668 | 1211.6258 | 1734.2807 | 2089.9053 | Manufactured Housing - NonSGC | 629.5067 | 727.9562 | 1042.6009 | 1222.1698 | 1505.0582 | 875.2039 | 772.1601 | 1195.2345 | 1505.0582
Manufactured Housing - SGC | 814.6135 | 885.2025 | 1169.0812 | 1397.6805 | 1659.6118 | 1032.0226 | 931.466 | 1363.3906 | 1659.6118 | Manufactured Housing - SGC | 814.6135 | 885.2025 | 1169.0812 | 1397.6805 | 1659.6118 | 1032.0226 | 931.466 | 1363.3906 | 1659.6118 | Manufactured Housing - SGC | 394.8425 | 433.1825 | 639.7692 | 764.8681 | 949.026 | 536.1219 | 471.4102 | 746.1033 | 949.026
Forced Air Furnace Space Heating Weatherization and PTCS Duct Sealing Savings | [9 empty] | Forced Air Furnace Space Heating Weatherization and PTCS Duct Sealing Savings | [9 empty] | Heat Pump Space Heating Weatherization and PTCS Duct Sealing Savings
Space Heating Savings (kWh/yr) w/HSPF => |  | 3.413 | [7 empty] | Space Heating Savings (kWh/yr) w/HSPF => |  | 3.413 | [7 empty] | Space Heating Savings (kWh/yr)
Building Type | Portland | Seattle | Boise | Spokane | Missoula | Region | Heating Zone 1 | Heating Zone 2 | Heating Zone 3 | Building Type | Portland | Seattle | Boise | Spokane | Missoula | Region | Heating Zone 1 | Heating Zone 2 | Heating Zone 3 | Building Type | Portland | Seattle | Boise | Spokane | Missoula | Region | Heating Zone 1 | Heating Zone 2 | Heating Zone 3
Single Family | 3060.2625 | 3311.5792 | 4172.0093 | 4128.8062 | 4729.9726 | 3629.0658 | 3438.7259 | 4135.2867 | 4729.9726 | Single Family | 3060.2625 | 3311.5792 | 4172.0093 | 4128.8062 | 4729.9726 | 3629.0658 | 3438.7259 | 4135.2867 | 4729.9726 | Single Family | 2182.7739 | 2376.2011 | 3380.4409 | 3335.7428 | 3991.3137 | 2765.2854 | 2559.5615 | 3342.4475 | 3991.3137
Manufactured Housing - NonSGC | 3473.495 | 3980.5097 | 4822.2546 | 5483.6256 | 6406.5729 | 4361.1578 | 4013.4908 | 5384.42 | 6406.5729 | Manufactured Housing - NonSGC | 3473.495 | 3980.5097 | 4822.2546 | 5483.6256 | 6406.5729 | 4361.1578 | 4013.4908 | 5384.42 | 6406.5729 | Manufactured Housing - NonSGC | 2120.2841 | 2453.1383 | 3323.4096 | 3779.2143 | 4613.7328 | 2844.7726 | 2554.2071 | 3710.8436 | 4613.7328
Manufactured Housing - SGC | 814.6135 | 885.2025 | 1169.0812 | 1397.6805 | 1659.6118 | 1032.0226 | 931.466 | 1363.3906 | 1659.6118 | Manufactured Housing - SGC | 814.6135 | 885.2025 | 1169.0812 | 1397.6805 | 1659.6118 | 1032.0226 | 931.466 | 1363.3906 | 1659.6118 | Manufactured Housing - SGC | 394.8425 | 433.1825 | 639.7692 | 764.8681 | 949.026 | 536.1219 | 471.4102 | 746.1033 | 949.026
Forced Air Furnace and Cental AC - PTCS Duct Sealing Savings | [19 empty] | Heat Pump Space Heating O&M Space Heat Savings
Space Conditioning Savings (kWh/yr) w/HSPF => |  | 3.413 | [17 empty] | Space Heating Savings (kWh/yr)
Building Type | Portland | Seattle | Boise | Spokane | Missoula | Region | Heating Zone 1 | Heating Zone 2 | Heating Zone 3 | [10 empty] | Building Type | Portland | Seattle | Boise | Spokane | Missoula | Region | Heating Zone 1 | Heating Zone 2 | Heating Zone 3
Single Family | 1059.9754 | 1064.5271 | 1615.6323 | 1436.5061 | 1613.5707 | 1244.0793 | 1146.9696 | 1435.1742 | 1741.3558 | [10 empty] | Single Family | 1227.4641 | 1341.2652 | 1970.1573 | 2108.0541 | 2515.4783 | 1611.1175 | 1458.6578 | 2087.3696 | 2515.4783
Manufactured Housing - NonSGC | 1201.0374 | 1275.5946 | 1840.691 | 2001.493 | 2306.368 | 1510.4886 | 1324.3341 | 1939.0647 | 2417.7864 | [10 empty] | Manufactured Housing - NonSGC | 907.9423 | 1049.9369 | 1503.7513 | 1762.7449 | 2170.7569 | 1262.3134 | 1113.6924 | 1723.8959 | 2170.7569
Manufactured Housing - SGC | 897.9924 | 925.4293 | 1404.1453 | 1525.8182 | 1777.7242 | 1123.2798 | 983.3757 | 1473.6248 | 1894.6759 | [10 empty] | Manufactured Housing - SGC | 819.2982 | 898.8536 | 1327.5211 | 1587.1014 | 1969.2289 | 1112.453 | 978.1761 | 1548.1643 | 1969.2289
Forced Air Furnace and Cental AC - PTCS System O&M Savings | [19 empty] | Heat Pump Space Heating Duct Sealing and O&M Savings
Space Conditioning Savings (kWh/yr) w/HSPF => |  | 3.413 | [17 empty] | Space Heating Savings (kWh/yr)
Building Type | Portland | Seattle | Boise | Spokane | Missoula | Region | Heating Zone 1 | Heating Zone 2 | Heating Zone 3 | [10 empty] | Building Type | Portland | Seattle | Boise | Spokane | Missoula | Region | Heating Zone 1 | Heating Zone 2 | Heating Zone 3
Single Family | 71.5748 | 33.1202 | 196.9022 | 105.9476 | 94.8148 | 75.348 | 42.3743 | 92.1985 | 196.9022 | [10 empty] | Single Family | 2139.2945 | 2309.9568 | 3433.7027 | 3513.4236 | 4192.4638 | 2771.2328 | 2531.1615 | 3501.4654 | 4192.4638
Manufactured Housing - NonSGC | 97.9419 | 54.4608 | 189.1622 | 131.613 | 124.8823 | 99.0703 | 65.024 | 118.1446 | 189.1622 | [10 empty] | Manufactured Housing - NonSGC | 1537.449 | 1777.8931 | 2546.3522 | 2984.9148 | 3675.8151 | 2137.5173 | 1885.8525 | 2919.1304 | 3675.8151
Manufactured Housing - SGC | 53.2343 | 25.6833 | 150.0794 | 81.811 | 75.4103 | 58.2642 | 33.1424 | 70.3803 | 150.0794 | [10 empty] | Manufactured Housing - SGC | 1214.1407 | 1332.0361 | 1967.2903 | 2351.9695 | 2918.2549 | 1648.5749 | 1449.5863 | 2294.2676 | 2918.2549
Forced Air Furnace and Cental AC - PTCS Duct Sealing and System O&M Savings | [19 empty] | Heat Pump Space Heating Weatherization, PTCS Duct Sealing and O&M Savings
Space Conditioning Savings (kWh/yr) w/HSPF => |  | 3.413 | [17 empty] | Space Heating Savings (kWh/yr)
Building Type | Portland | Seattle | Boise | Spokane | Missoula | Region | Heating Zone 1 | Heating Zone 2 | Heating Zone 3 | [10 empty] | Building Type | Portland | Seattle | Boise | Spokane | Missoula | Region | Heating Zone 1 | Heating Zone 2 | Heating Zone 3
Single Family | 1131.5502 | 1097.6473 | 1812.5345 | 1542.4537 | 1708.3854 | 1319.4273 | 1189.3439 | 1527.3727 | 1938.258 | [10 empty] | Single Family | 3410.238 | 3717.4663 | 5350.5982 | 5443.7969 | 6506.792 | 4376.403 | 4018.2194 | 5429.8171 | 6506.792
Manufactured Housing - NonSGC | 1298.9794 | 1330.0553 | 2029.8532 | 2133.1061 | 2431.2502 | 1609.5589 | 1389.3581 | 2057.2093 | 2606.9486 | [10 empty] | Manufactured Housing - NonSGC | 3028.2264 | 3503.0752 | 4827.1608 | 5541.9593 | 6784.4898 | 4107.086 | 3667.8995 | 5434.7395 | 6784.4898
Manufactured Housing - SGC | 951.2267 | 951.1127 | 1554.2247 | 1607.6293 | 1853.1345 | 1181.544 | 1016.5181 | 1544.0051 | 2044.7553 | [10 empty] | Manufactured Housing - SGC | 1214.1407 | 1332.0361 | 1967.2903 | 2351.9695 | 2918.2549 | 1648.5749 | 1449.5863 | 2294.2676 | 2918.2549
Forced Air Furnace and Cental AC - PTCS Duct Sealing and Weatherization Savings | [19 empty] | Heat Pump Space Conditioning - PTCS Duct Sealing Savings
Space Conditioning Savings (kWh/yr) w/HSPF => |  | 3.413 | [17 empty] | Total Space Conditioning Savings (kWh/yr)
Building Type | Portland | Seattle | Boise | Spokane | Missoula | Region | Heating Zone 1 | Heating Zone 2 | Heating Zone 3 | [10 empty] | Building Type | Portland | Seattle | Boise | Spokane | Missoula | Region | Heating Zone 1 | Heating Zone 2 | Heating Zone 3
Single Family | 3142.0623 | 3348.3794 | 4397.0404 | 4237.4704 | 4827.2185 | 3710.1685 | 3484.5929 | 4233.2051 | 4955.0037 | [10 empty] | Single Family | 993.6302 | 1005.4917 | 1688.5765 | 1514.0336 | 1774.2314 | 1241.218 | 1118.3707 | 1512.0143 | 1902.0166
Manufactured Housing - NonSGC | 3643.2611 | 4074.9084 | 5150.1357 | 5711.7549 | 6623.0355 | 4532.8796 | 4126.1991 | 5589.2039 | 6734.454 | [10 empty] | Manufactured Housing - NonSGC | 799.2727 | 822.3549 | 1370.482 | 1450.2991 | 1721.5208 | 1046.9258 | 884.8683 | 1400.0185 | 1832.9393
Manufactured Housing - SGC | 885.8159 | 886.8159 | 887.8159 | 888.8159 | 889.8159 | 890.8159 | 891.8159 | 892.8159 | 893.8159 | [10 empty] | Manufactured Housing - SGC | 478.2215 | 473.4094 | 874.8333 | 893.0059 | 1067.1385 | 627.3791 | 523.3199 | 856.3375 | 1184.0901
Forced Air Furnace and Cental AC - PTCS Duct Sealing, System O&M and Weatherization Savings | [19 empty] | Heat Pump Space Conditioning - PTCS System O&M Savings
Space Conditioning Savings (kWh/yr) w/HSPF => |  | 3.413 | [17 empty] | Total Space Conditioning Savings (kWh/yr)
Building Type | Portland | Seattle | Boise | Spokane | Missoula | Region | Heating Zone 1 | Heating Zone 2 | Heating Zone 3 | [10 empty] | Building Type | Portland | Seattle | Boise | Spokane | Missoula | Region | Heating Zone 1 | Heating Zone 2 | Heating Zone 3
Single Family | 3213.6371 | 3381.4996 | 4593.9426 | 4343.4181 | 4922.0333 | 3785.5164 | 3526.9673 | 4325.4036 | 5151.9059 | [10 empty] | Single Family | 1299.0389 | 1374.3854 | 2167.0595 | 2214.0017 | 2610.293 | 1686.4655 | 1501.0322 | 2179.5681 | 2712.3805
Manufactured Housing - NonSGC | 3741.203 | 4129.3692 | 5339.2979 | 5843.3679 | 6747.9178 | 4631.9499 | 4191.2231 | 5707.3485 | 6923.6162 | [10 empty] | Manufactured Housing - NonSGC | 1005.8843 | 1104.3977 | 1692.9135 | 1894.358 | 2295.6392 | 1361.3837 | 1178.7164 | 1842.0405 | 2359.9191
Manufactured Housing - SGC | 939.0501 | 912.4992 | 1037.8953 | 970.6269 | 965.2261 | 949.0801 | 924.9582 | 963.1962 | 1043.8953 | [10 empty] | Manufactured Housing - SGC | 872.5325 | 924.537 | 1477.6005 | 1668.9124 | 2044.6392 | 1170.7172 | 1011.3185 | 1618.5447 | 2119.3083
Heat Pump Space Conditioning - PTCS Duct Sealing and Weatherization Savings
Total Space Conditioning Savings (kWh/yr)
[20 empty] | Building Type | Portland | Seattle | Boise | Spokane | Missoula | Region | Heating Zone 1 | Heating Zone 2 | Heating Zone 3
[20 empty] | Single Family | 2264.5737 | 2413.0013 | 3605.472 | 3444.407 | 4088.5597 | 2846.3881 | 2605.4286 | 3440.3659 | 4216.3448
[20 empty] | Manufactured Housing - NonSGC | 2290.0501 | 2547.5369 | 3651.2907 | 4007.3436 | 4830.1954 | 3016.4944 | 2666.9154 | 3915.6276 | 4941.6139
[20 empty] | Manufactured Housing - SGC | 478.2215 | 473.4094 | 874.8333 | 893.0059 | 1067.1385 | 627.3791 | 523.3199 | 856.3375 | 1184.0901
Heat Pump Space Conditioning - PTCS System O&M and Weatherization Savings
Total Space Conditioning Savings (kWh/yr)
[20 empty] | Building Type | Portland | Seattle | Boise | Spokane | Missoula | Region | Heating Zone 1 | Heating Zone 2 | Heating Zone 3
[20 empty] | Single Family | 2569.9823 | 2781.8949 | 4083.955 | 4144.3751 | 4924.6213 | 3291.6356 | 2988.0901 | 4107.9198 | 5026.7087
[20 empty] | Manufactured Housing - NonSGC | 2496.6617 | 2829.5797 | 3973.7221 | 4451.4025 | 5404.3139 | 3330.9523 | 2960.7635 | 4357.6496 | 5468.5938
[20 empty] | Manufactured Housing - SGC | 872.5325 | 924.537 | 1477.6005 | 1668.9124 | 2044.6392 | 1170.7172 | 1011.3185 | 1618.5447 | 2119.3083
Note on A5: Tom Eckman:

## Use & Savings by System Type
Annual Space Heating and Cooling Use Assumptions | [10 empty] | User Inputs=>
Location | Portland | Seattle | Boise | Spokane | Missoula | Region |  |  |  |  | Calculated=>
Regional Weight - Heating | 20% | 40% | 25% | 10% | 5% | 100% | Heating Zone 1 | Heating Zone 2 | Heating Zone 3
Zone Weights
Zone 1 | 35% | 40% | 25% | 0% | 0% | 100%
Zone 2 | 0% | 0% | 15% | 85% | 0% | 100%
Zone 3 | 0% | 0% | 0% | 0% | 100% | 100%
Heat Degree Days* | 4461 | 4867 | 6001 | 6888 | 7980 | 5427.05 | 5008.4 | 6754.95 | 7980
Location | Portland | Seattle | Boise | Spokane | Missoula | Region | Cooling Zone 1 | Cooling Zone 2 | Cooling Zone 3
Regional Weight - Cooling | 20% | 35% | 5% | 15% | 25% | 100%
Zone Weights
Zone 1 | 0% | 85% | 0% | 0% | 15% | 100%
Zone 2 | 40% | 0% | 0% | 60% | 0% | 100%
Zone 3 | 0% | 0% | 100% | 0% | 0% | 100%
Cooling Degree Hours* | 486 | 271 | 990 | 633 | 596 | 485.5 | 319.75 | 574.2 | 990
*Computed from hourly temperatures using SUNCODE & TMY2 Weather Files
Pre-PTCS Case Central AC Use
Annual Space Cooling Use (kWh/yr) w/Real SEER |  | 6.435
Building Type | Portland | Seattle | Boise | Spokane | Missoula | Region | Cooling Zone 1 | Cooling Zone 2 | Cooling Zone 3
Single Family | 797.5478 | 368.0017 | 2194.0531 | 1168.1403 | 1045.3937 | 834.5823 | 469.6105 | 1019.9033 | 2194.0531 |  | Note: ELCAP CAC average metered use in Zone Single Family Construction = 1014 kWh/yr
Manufactured Housing - NonSGC | 1149.1854 | 639.0063 | 2219.503 | 1544.2597 | 1465.2856 | 1162.4248 | 762.9482 | 1386.23 | 2219.503 |  | With SEER = 10, Single Family CAC Regional Avg. Use = 1015 kWh/yr.
Manufactured Housing - SGC | 615.7215 | 297.0601 | 1735.8581 | 946.2479 | 872.2152 | 673.8992 | 383.3333 | 814.0373 | 1735.8581
Post-PTCS Duct Sealing Case Central AC Use
Annual Space Cooling Use (kWh/yr) w/ Real SEER |  | 6.435
Building Type | Portland | Seattle | Boise | Spokane | Missoula | Region | Cooling Zone 1 | Cooling Zone 2 | Cooling Zone 3
Single Family | 715.748 | 331.2015 | 1969.022 | 1059.4761 | 948.1477 | 753.4796 | 423.7435 | 921.9849 | 1969.022 |  |  | SEA | MIS | BOI
Manufactured Housing - NonSGC | 979.4194 | 544.6076 | 1891.6218 | 1316.1304 | 1248.8229 | 990.7029 | 650.2399 | 1181.446 | 1891.6218 |  |  | 43.9% | 56.1% | 100%
Manufactured Housing - SGC | 532.3425 | 256.8332 | 1500.794 | 818.1102 | 754.1027 | 582.642 | 331.4236 | 703.8031 | 1500.794 |  |  | 4867 | 6888 | 6000.781
Post-PTCS Duct Sealing and O&M Case Central AC Use
Annual Space Cooling Use (kWh/yr) w/Real SEER |  | 7.15
Building Type | Portland | Seattle | Boise | Spokane | Missoula | Region | Cooling Zone 1 | Cooling Zone 2 | Cooling Zone 3
Single Family | 644.1732 | 298.0814 | 1772.1198 | 953.5285 | 853.333 | 678.1316 | 381.3691 | 829.7864 | 1772.1198 |  |  | SEA | MIS | BOI
Manufactured Housing - NonSGC | 881.4774 | 490.1469 | 1702.4597 | 1184.5174 | 1123.9406 | 891.6326 | 585.2159 | 1063.3014 | 1702.4597 |  |  | 43.9% | 56.1% | 100%
Manufactured Housing - SGC | 479.1083 | 231.1499 | 1350.7146 | 736.2992 | 678.6924 | 524.3778 | 298.2813 | 633.4228 | 1350.7146 |  |  | 4867 | 6888 | 6000.781
Central AC PTCS Duct Sealing Savings
Annual Space Cooling Savings (kWh/yr) w/Real SEER |  | 7.15
Building Type | Portland | Seattle | Boise | Spokane | Missoula | Region | Cooling Zone 1 | Cooling Zone 2 | Cooling Zone 3
Single Family | 81.7998 | 36.8002 | 225.0311 | 108.6642 | 97.2459 | 81.1027 | 45.867 | 97.9184 | 225.0311
Manufactured Housing - NonSGC | 169.766 | 94.3987 | 327.8811 | 228.1293 | 216.4626 | 171.7218 | 112.7083 | 204.784 | 327.8811
Manufactured Housing - SGC | 83.3789 | 40.2269 | 235.0641 | 128.1377 | 118.1125 | 91.2572 | 51.9097 | 110.2342 | 235.0641
Central AC PTCS O&M Savings
Annual Space Cooling Savings (kWh/yr) w/SEER |  | 7.15
Building Type | Portland | Seattle | Boise | Spokane | Missoula | Region | Cooling Zone 1 | Cooling Zone 2 | Cooling Zone 3
Single Family | 71.5748 | 33.1202 | 196.9022 | 105.9476 | 94.8148 | 75.348 | 42.3743 | 92.1985 | 196.9022
Manufactured Housing - NonSGC | 97.9419 | 54.4608 | 189.1622 | 131.613 | 124.8823 | 99.0703 | 65.024 | 118.1446 | 189.1622
Manufactured Housing - SGC | 53.2343 | 25.6833 | 150.0794 | 81.811 | 75.4103 | 58.2642 | 33.1424 | 70.3803 | 150.0794
Central AC PTCS Duct Sealing and O&M Savings
Annual Space Cooling Savings (kWh/yr) w/SEER |  | 7.15
Building Type | Portland | Seattle | Boise | Spokane | Missoula | Region | Cooling Zone 1 | Cooling Zone 2 | Cooling Zone 3
Single Family | 153.3746 | 69.9203 | 421.9333 | 214.6118 | 192.0607 | 156.4506 | 88.2414 | 190.1169 | 421.9333
Manufactured Housing - NonSGC | 267.708 | 148.8594 | 517.0433 | 359.7423 | 341.3449 | 270.7921 | 177.7322 | 322.9286 | 517.0433
Manufactured Housing - SGC | 136.6132 | 65.9102 | 385.1435 | 209.9488 | 193.5227 | 149.5214 | 85.0521 | 180.6145 | 385.1435
Pre-Weatherization & PTCS Case Electric Zonal Space Heating Use
Annual Space Heating Use (kWh/yr) w/Zonal
Building Type | Portland | Seattle | Boise | Spokane | Missoula | Region | Heating Zone 1 | Heating Zone 2 | Heating Zone 3
Single Family | 8133.5096 | 9044.0077 | 11437.8388 | 13318.706 | 15221.0282 | 10196.6867 | 9323.7911 | 13036.5759 | 15221.0282 |  | Note: Single Family Fully WX use calibrated to match ResWXSF.xls assumptions
Manufactured Housing - NonSGC | 7067.3532 | 8096.3262 | 10162.5031 | 11785.9277 | 13847.7892 | 9063.6091 | 8252.7299 | 11542.414 | 13847.7892
Manufactured Housing - SGC | 4992.9541 | 5425.6102 | 7165.5684 | 8566.7064 | 10172.1435 | 6325.5048 | 5709.1701 | 8356.5357 | 10172.1435
Pre-Weatherization & PTCS Case Forced Air Furnace Space Heating Use | [10 empty] | to SGC submetered use of 3.1 kWh.sf for zone 1.
Annual Space Heating Use (kWh/yr) w/FAF
Building Type | Portland | Seattle | Boise | Spokane | Missoula | Region | Heating Zone 1 | Heating Zone 2 | Heating Zone 3
Single Family | 11619.2994 | 12561.1218 | 16339.7697 | 17075.2641 | 19514.1387 | 14116.4844 | 13176.1459 | 16964.94 | 19514.1387
Manufactured Housing - NonSGC | 9423.1377 | 10795.1016 | 13550.0041 | 15714.5703 | 18463.7189 | 12084.8122 | 11003.6398 | 15389.8854 | 18463.7189
Manufactured Housing - SGC | 6015.6073 | 6536.8797 | 8633.215 | 10321.333 | 12255.5946 | 7621.0901 | 6878.5182 | 10068.1153 | 12255.5946
Pre-Weatherization & PTCS Case Heat Pump Space Heating Use | [10 empty] | to SGC submetered use of 4.1 kWh.sf for zone 1 - Seattle.
Annual Space Heating Use (kWh/yr) w/HSPF=> | 5.5912 | 5.5912 | 5.5912 | 5.538 | 5.538 | 5.5833 | 5.5912 | 5.546 | 5.538
Building Type | Portland | Seattle | Boise | Spokane | Missoula | Region | Heating Zone 1 | Heating Zone 2 | Heating Zone 3
Single Family | 7092.6302 | 7741.262 | 11261.07 | 11767.9593 | 14053.2268 | 9209.7556 | 8394.1929 | 11691.9259 | 14053.2268
Manufactured Housing - NonSGC | 5752.0534 | 6652.8858 | 9338.4147 | 10830.1941 | 13296.7606 | 7894.0261 | 7008.9767 | 10606.4272 | 13296.7606
Manufactured Housing - SGC | 3672.0354 | 4028.5971 | 5949.8536 | 7113.2737 | 8825.9418 | 4985.9338 | 4384.1146 | 6938.7607 | 8825.9418
Post-Weatherization Forced Air Furnace Space Heating Use
Annual Space Heating Use (kWh/yr) w/HSPF=> | 3.413 | 3.413 | 3.413 | 3.413 | 3.413 | 3.413 | 3.413 | 3.413 | 3.413
Building Type | Portland | Seattle | Boise | Spokane | Missoula | Region | Heating Zone 1 | Heating Zone 2 | Heating Zone 3
Single Family | 9537.2125 | 10277.2695 | 13558.3616 | 14274.2997 | 16300.4908 | 11650.3952 | 10838.5226 | 14166.909 | 16300.4908
Manufactured Housing - NonSGC | 6980.914 | 7995.7878 | 10240.5594 | 12004.3085 | 14147.0514 | 9062.4212 | 8201.7749 | 11739.7461 | 14147.0514
Manufactured Housing - SGC | 6015.6073 | 6536.8797 | 8633.215 | 10321.333 | 12255.5946 | 7621.0901 | 6878.5182 | 10068.1153 | 12255.5946
Post-Weatherization & PTCS Duct Sealing Forced Air Furnace Space Heating Use
Annual Space Heating Use (kWh/yr) w/HSPF=> | 3.413 | 3.413 | 3.413 | 3.413 | 3.413 | 3.413 | 3.413 | 3.413 | 3.413
Building Type | Portland | Seattle | Boise | Spokane | Missoula | Region | Heating Zone 1 | Heating Zone 2 | Heating Zone 3
Single Family | 8559.0369 | 9249.5426 | 12167.7604 | 12946.4579 | 14784.1661 | 10487.4186 | 9737.42 | 12829.6533 | 14784.1661
Manufactured Housing - NonSGC | 5949.6426 | 6814.5919 | 8727.7495 | 10230.9447 | 12057.1461 | 7723.6544 | 6990.149 | 10005.4654 | 12057.1461
Manufactured Housing - SGC | 5200.9938 | 5651.6773 | 7464.1338 | 8923.6525 | 10595.9829 | 6589.0675 | 5947.0522 | 8704.7247 | 10595.9829
Post-Weatherization Heat Pump Space Heating Use
Space Conditioning Savings (kWh/yr) w/HSPF=> | 7.455 | 7.455 | 7.455 | 7.384 | 7.384 | 7.4444 | 7.455 | 7.3947 | 7.384
Building Type | Portland | Seattle | Boise | Spokane | Missoula | Region | Heating Zone 1 | Heating Zone 2 | Heating Zone 3
Single Family | 5821.6868 | 6333.7524 | 9344.1745 | 9837.586 | 11738.8986 | 7604.5855 | 6907.135 | 9763.5742 | 11738.8986 |  | Note: Benton PUD PRISM results indicated that Zonal
Manufactured Housing - NonSGC | 4261.276 | 4927.7038 | 7057.606 | 8273.1495 | 10188.0859 | 5924.4575 | 5226.9296 | 8090.818 | 10188.0859 |  | to HSPF 8.0 Conversions saved 3965 kWh/yr in fully weatherized homes
Manufactured Housing - SGC | 3672.0354 | 4028.5971 | 5949.8536 | 7113.2737 | 8825.9418 | 4985.9338 | 4384.1146 | 6938.7607 | 8825.9418 |  | This estimate for Zone 1 appears to be consistent.
Post-Weatherization and PTCS Duct Sealing Heat Pump Space Heating Use
Space Conditioning Savings (kWh/yr) w/HSPF=> | 5.5912 | 5.5912 | 5.5912 | 5.538 | 5.538 | 5.5833 | 5.5912 | 5.546 | 5.538
Building Type | Portland | Seattle | Boise | Spokane | Missoula | Region | Heating Zone 1 | Heating Zone 2 | Heating Zone 3
Single Family | 4909.8563 | 5365.0609 | 7880.6291 | 8432.2165 | 10061.9131 | 6444.4702 | 5834.6313 | 8349.4784 | 10061.9131 |  | Note: Benton PUD PRISM results indicated that FAF w/AC
Manufactured Housing - NonSGC | 3631.7693 | 4199.7476 | 6015.0051 | 7050.9797 | 8683.0278 | 5049.2535 | 4454.7696 | 6895.5835 | 8683.0278 |  | to HSPF 8.0 Conversions saved 8827 kWh/yr in fully weatherized homes
Manufactured Housing - SGC | 3277.1929 | 3595.4146 | 5310.0844 | 6348.4055 | 7876.9158 | 4449.8119 | 3912.7044 | 6192.6574 | 7876.9158 |  | This estimate for Zone 1 appears conservative.
Post-Weatherization, PTCS Duct Sealing and O&M Heat Pump Space Heating Use
Space Conditioning Savings (kWh/yr) w/HSPF=> | 7.455 | 7.455 | 7.455 | 7.384 | 7.384 | 7.4444 | 7.455 | 7.3947 | 7.384
Building Type | Portland | Seattle | Boise | Spokane | Missoula | Region | Heating Zone 1 | Heating Zone 2 | Heating Zone 3
Single Family | 3682.3922 | 4023.7956 | 5910.4718 | 6324.1624 | 7546.4348 | 4833.3526 | 4375.9735 | 6262.1088 | 7546.4348
Manufactured Housing - NonSGC | 2723.827 | 3149.8107 | 4511.2538 | 5288.2348 | 6512.2708 | 3786.9401 | 3341.0772 | 5171.6876 | 6512.2708
Manufactured Housing - SGC | 2457.8946 | 2696.5609 | 3982.5633 | 4761.3041 | 5907.6868 | 3337.3589 | 2934.5283 | 4644.493 | 5907.6868
Forced Air Furnace Space Heating Weatherization Savings
Space Heating Savings (kWh/yr) w/HSPF => | 3.413 | 3.413 | 3.413 | 3.413 | 3.413 | 3.413 | 3.413 | 3.413 | 3.413
Building Type | Portland | Seattle | Boise | Spokane | Missoula | Region | Heating Zone 1 | Heating Zone 2 | Heating Zone 3
Single Family | 2082.0869 | 2283.8523 | 2781.4081 | 2800.9644 | 3213.6478 | 2466.0891 | 2337.6233 | 2798.0309 | 3213.6478
Manufactured Housing - NonSGC | 2442.2236 | 2799.3138 | 3309.4447 | 3710.2619 | 4316.6676 | 3022.391 | 2801.865 | 3650.1393 | 4316.6676
Manufactured Housing - SGC | 0 | 0 | 0 | 0 | 0 | 0 | 0 | 0 | 0
Forced Air Furnace Space Heating PTCS Duct Sealing Savings
Space Heating Savings (kWh/yr) w/HSPF => | 3.413 | 3.413 | 3.413 | 3.413 | 3.413 | 3.413 | 3.413 | 3.413 | 3.413
Building Type | Portland | Seattle | Boise | Spokane | Missoula | Region | Heating Zone 1 | Heating Zone 2 | Heating Zone 3
Single Family | 978.1756 | 1027.727 | 1390.6012 | 1327.8418 | 1516.3247 | 1162.9766 | 1101.1026 | 1337.2557 | 1516.3247
Manufactured Housing - NonSGC | 1031.2714 | 1181.1959 | 1512.8099 | 1773.3638 | 2089.9053 | 1338.7668 | 1211.6258 | 1734.2807 | 2089.9053
Manufactured Housing - SGC | 814.6135 | 885.2025 | 1169.0812 | 1397.6805 | 1659.6118 | 1032.0226 | 931.466 | 1363.3906 | 1659.6118
Forced Air Furnace Space Heating Weatherization and PTCS Duct Sealing Savings
Space Heating Savings (kWh/yr) w/HSPF => | 3.413 | 3.413 | 3.413 | 3.413 | 3.413 | 3.413 | 3.413 | 3.413 | 3.413
Building Type | Portland | Seattle | Boise | Spokane | Missoula | Region | Heating Zone 1 | Heating Zone 2 | Heating Zone 3
Single Family | 3060.2625 | 3311.5792 | 4172.0093 | 4128.8062 | 4729.9726 | 3629.0658 | 3438.7259 | 4135.2867 | 4729.9726
Manufactured Housing - NonSGC | 3473.495 | 3980.5097 | 4822.2546 | 5483.6256 | 6406.5729 | 4361.1578 | 4013.4908 | 5384.42 | 6406.5729
Manufactured Housing - SGC | 814.6135 | 885.2025 | 1169.0812 | 1397.6805 | 1659.6118 | 1032.0226 | 931.466 | 1363.3906 | 1659.6118
Heat Pump Space Heating Weatherization Savings
Space Conditioning Savings (kWh/yr) w/HSPF=> | 5.5912 | 5.5912 | 5.5912 | 5.538 | 5.538 | 5.5833 | 5.5912 | 5.546 | 5.538
Building Type | Portland | Seattle | Boise | Spokane | Missoula | Region | Heating Zone 1 | Heating Zone 2 | Heating Zone 3
Single Family | 1270.9434 | 1407.5096 | 1916.8955 | 1930.3734 | 2314.3282 | 1605.1701 | 1487.0579 | 1928.3517 | 2314.3282
Manufactured Housing - NonSGC | 1490.7774 | 1725.182 | 2280.8087 | 2557.0445 | 3108.6747 | 1969.5687 | 1782.0471 | 2515.6091 | 3108.6747
Manufactured Housing - SGC | 0 | 0 | 0 | 0 | 0 | 0 | 0 | 0 | 0
Heat Pump Space Heating PTCS Duct Sealing Savings
Space Conditioning Savings (kWh/yr) w/HSPF=> | 5.5912 | 5.5912 | 5.5912 | 5.538 | 5.538 | 5.5833 | 5.5912 | 5.546 | 5.538
Building Type | Portland | Seattle | Boise | Spokane | Missoula | Region | Heating Zone 1 | Heating Zone 2 | Heating Zone 3
Single Family | 911.8305 | 968.6915 | 1463.5454 | 1405.3694 | 1676.9855 | 1160.1153 | 1072.5036 | 1414.0958 | 1676.9855
Manufactured Housing - NonSGC | 629.5067 | 727.9562 | 1042.6009 | 1222.1698 | 1505.0582 | 875.2039 | 772.1601 | 1195.2345 | 1505.0582
Manufactured Housing - SGC | 394.8425 | 433.1825 | 639.7692 | 764.8681 | 949.026 | 536.1219 | 471.4102 | 746.1033 | 949.026
[6 empty] | w/CAC | 1118.3707 | 1512.0143 | 1902.0166
Heat Pump Space Heating Weatherization and PTCS Duct Sealing Savings | [5 empty] | w/CAC | 884.8683 | 1400.0185 | 1832.9393
Space Conditioning Savings (kWh/yr) w/HSPF=> | 5.5912 | 5.5912 | 5.5912 | 5.538 | 5.538 | 5.5833 | 5.5912 | 5.546 | 5.538
Building Type | Portland | Seattle | Boise | Spokane | Missoula | Region | Heating Zone 1 | Heating Zone 2 | Heating Zone 3
Single Family | 2182.7739 | 2376.2011 | 3380.4409 | 3335.7428 | 3991.3137 | 2765.2854 | 2559.5615 | 3342.4475 | 3991.3137
Manufactured Housing - NonSGC | 2120.2841 | 2453.1383 | 3323.4096 | 3779.2143 | 4613.7328 | 2844.7726 | 2554.2071 | 3710.8436 | 4613.7328
Manufactured Housing - SGC | 394.8425 | 433.1825 | 639.7692 | 764.8681 | 949.026 | 536.1219 | 471.4102 | 746.1033 | 949.026
Heat Pump Space Heating O&M Space Heat Savings
Space Conditioning Savings (kWh/yr) w/HSPF=> | 7.455 | 7.455 | 7.455 | 7.384 | 7.384 | 7.4444 | 7.455 | 7.3947 | 7.384
Building Type | Portland | Seattle | Boise | Spokane | Missoula | Region | Heating Zone 1 | Heating Zone 2 | Heating Zone 3
Single Family | 1227.4641 | 1341.2652 | 1970.1573 | 2108.0541 | 2515.4783 | 1611.1175 | 1458.6578 | 2087.3696 | 2515.4783
Manufactured Housing - NonSGC | 907.9423 | 1049.9369 | 1503.7513 | 1762.7449 | 2170.7569 | 1262.3134 | 1113.6924 | 1723.8959 | 2170.7569
Manufactured Housing - SGC | 819.2982 | 898.8536 | 1327.5211 | 1587.1014 | 1969.2289 | 1112.453 | 978.1761 | 1548.1643 | 1969.2289
[6 empty] | w/CAC | 1501.0322 | 2179.5681 | 2712.3805
Heat Pump Space Heating Duct Sealing and O&M Savings | [5 empty] | w/CAC | 1178.7164 | 1842.0405 | 2359.9191
Space Conditioning Savings (kWh/yr) w/HSPF=> | 7.455 | 7.455 | 7.455 | 7.384 | 7.384 | 7.4444 | 7.455 | 7.3947 | 7.384
Building Type | Portland | Seattle | Boise | Spokane | Missoula | Region | Heating Zone 1 | Heating Zone 2 | Heating Zone 3
Single Family | 2139.2945 | 2309.9568 | 3433.7027 | 3513.4236 | 4192.4638 | 2771.2328 | 2531.1615 | 3501.4654 | 4192.4638
Manufactured Housing - NonSGC | 1537.449 | 1777.8931 | 2546.3522 | 2984.9148 | 3675.8151 | 2137.5173 | 1885.8525 | 2919.1304 | 3675.8151
Manufactured Housing - SGC | 1214.1407 | 1332.0361 | 1967.2903 | 2351.9695 | 2918.2549 | 1648.5749 | 1449.5863 | 2294.2676 | 2918.2549
[6 empty] | w/CAC | 2619.4028 | 3691.5823 | 4614.3971
Heat Pump Space Heating Weatherization, PTCS Duct Sealing and O&M Savings | [5 empty] | w/CAC | 2063.5847 | 3242.0589 | 4192.8584
Space Conditioning Savings (kWh/yr) w/HSPF=> | 7.455 | 7.455 | 7.455 | 7.384 | 7.384 | 7.4444 | 7.455 | 7.3947 | 7.384
Building Type | Portland | Seattle | Boise | Spokane | Missoula | Region | Heating Zone 1 | Heating Zone 2 | Heating Zone 3
Single Family | 3410.238 | 3717.4663 | 5350.5982 | 5443.7969 | 6506.792 | 4376.403 | 4018.2194 | 5429.8171 | 6506.792
Manufactured Housing - NonSGC | 3028.2264 | 3503.0752 | 4827.1608 | 5541.9593 | 6784.4898 | 4107.086 | 3667.8995 | 5434.7395 | 6784.4898
Manufactured Housing - SGC | 1214.1407 | 1332.0361 | 1967.2903 | 2351.9695 | 2918.2549 | 1648.5749 | 1449.5863 | 2294.2676 | 2918.2549
Location | Portland |  |  | Seattle |  |  | Boise |  |  | Spokane |  |  | Missoula
Building Type | Single Family w/Crawlspace | Manufactured Housing - NonSGC | Manufactured Housing - SGC | Single Family w/Crawlspace | Manufactured Housing - NonSGC | Manufactured Housing - SGC | Single Family w/Crawlspace | Manufactured Housing - NonSGC | Manufactured Housing - SGC | Single Family w/Crawlspace | Manufactured Housing - NonSGC | Manufactured Housing - SGC | Single Family w/Crawlspace | Manufactured Housing - NonSGC | Manufactured Housing - SGC
Pre-Weatherization Case Annual Loads - Zonal Systems w/o AC
Space Heating Load (kWh/yr)* | 8133.5096 | 7067.3532 | 4992.9541 | 9044.0077 | 8096.3262 | 5425.6102 | 11437.8388 | 10162.5031 | 7165.5684 | 13318.706 | 11785.9277 | 8566.7064 | 15221.0282 | 13847.7892 | 10172.1435
Space Cooling Load (kWh/yr)
*Single Family and Manufactured Housing - NonSGC Use for SGCSF.xls & ResWX.xls
Pre-Weatherization Case System Efficiency
Heating (HSPF) | 3.413 | 3.413 | 3.413 | 3.413 | 3.413 | 3.413 | 3.413 | 3.413 | 3.413 | 3.413 | 3.413 | 3.413 | 3.413 | 3.413 | 3.413
Heating (COP) | 1 | 1 | 1 | 1 | 1 | 1 | 1 | 1 | 1 | 1 | 1 | 1 | 1 | 1 | 1
Cooling (SEER) | 6.435 | 6.435 | 6.435 | 6.435 | 6.435 | 6.435 | 6.435 | 6.435 | 6.435 | 6.435 | 6.435 | 6.435 | 6.435 | 6.435 | 6.435
Duct (%)* | 100% | 100% | 100% | 100% | 100% | 100% | 100% | 100% | 100% | 100% | 100% | 100% | 100% | 100% | 100%
*Source:Ecotope NEEA Baseline Study
Pre-Weatherization Case Annual Energy Use
Space Heating Use (kWh/yr) | 8133.5096 | 7067.3532 | 4992.9541 | 9044.0077 | 8096.3262 | 5425.6102 | 11437.8388 | 10162.5031 | 7165.5684 | 13318.706 | 11785.9277 | 8566.7064 | 15221.0282 | 13847.7892 | 10172.1435
Space Cooling Use (kWh/yr) | 0 | 0 | 0 | 0 | 0 | 0 | 0 | 0 | 0 | 0 | 0 | 0 | 0 | 0 | 0
Location | Portland |  |  | Seattle |  |  | Boise |  |  | Spokane |  |  | Missoula
Building Type | Single Family | Manufactured Housing - NonSGC | Manufactured Housing - SGC | Single Family | Manufactured Housing - NonSGC | Manufactured Housing - SGC | Single Family | Manufactured Housing - NonSGC | Manufactured Housing - SGC | Single Family | Manufactured Housing - NonSGC | Manufactured Housing - SGC | Single Family | Manufactured Housing - NonSGC | Manufactured Housing - SGC
Pre-Weatherization Case Annual Loads - Forced Air Systems w/o AC
Space Heating Load (kWh/yr)* | 8133.5096 | 7067.3532 | 4992.9541 | 9044.0077 | 8096.3262 | 5425.6102 | 11437.8388 | 10162.5031 | 7165.5684 | 13318.706 | 11785.9277 | 8566.7064 | 15221.0282 | 13847.7892 | 10172.1435
Space Cooling Load (kWh/yr)
*Single Family and Manufactured Housing - NonSGC Use for SGCSF.xls & ResWX.xls
Pre-Weatherization Case System Efficiency
Heating (HSPF) | 3.413 | 3.413 | 3.413 | 3.413 | 3.413 | 3.413 | 3.413 | 3.413 | 3.413 | 3.413 | 3.413 | 3.413 | 3.413 | 3.413 | 3.413
Heating (COP) | 1 | 1 | 1 | 1 | 1 | 1 | 1 | 1 | 1 | 1 | 1 | 1 | 1 | 1 | 1
Cooling (SEER) | 6.435 | 6.435 | 6.435 | 6.435 | 6.435 | 6.435 | 6.435 | 6.435 | 6.435 | 6.435 | 6.435 | 6.435 | 6.435 | 6.435 | 6.435
Duct (%)* | 70% | 75% | 83% | 72% | 75% | 83% | 70% | 75% | 83% | 78% | 75% | 83% | 78% | 75% | 83%
*Source:Ecotope NEEA Baseline Study
Pre-Weatherization Case Annual Energy Use
Space Heating Use (kWh/yr) | 11619.2994 | 9423.1377 | 6015.6073 | 12561.1218 | 10795.1016 | 6536.8797 | 16339.7697 | 13550.0041 | 8633.215 | 17075.2641 | 15714.5703 | 10321.333 | 19514.1387 | 18463.7189 | 12255.5946
Space Cooling Use (kWh/yr) | 0 | 0 | 0 | 0 | 0 | 0 | 0 | 0 | 0 | 0 | 0 | 0 | 0 | 0 | 0
Pre-Weatherization Case w/PTCS Duct Sealing Energy Use
PTCS Duct (%) | 78% | 88% | 96% | 80% | 88% | 96% | 78% | 88% | 96% | 86% | 88% | 96% | 86% | 88% | 96%
Space Heating Use (kWh/yr) | 10427.5764 | 8031.0832 | 5200.9938 | 11305.0096 | 9200.3707 | 5651.6773 | 14663.8958 | 11548.2989 | 7464.1338 | 15486.8675 | 13393.0997 | 8923.6525 | 17698.87 | 15736.1241 | 10595.9829
Space Cooling Use (kWh/yr) | 0 | 0 | 0 | 0 | 0 | 0 | 0 | 0 | 0 | 0 | 0 | 0 | 0 | 0 | 0
Location | Portland |  |  | Seattle |  |  | Boise |  |  | Spokane |  |  | Missoula
Building Type | Single Family | Manufactured Housing - NonSGC | Manufactured Housing - SGC | Single Family | Manufactured Housing - NonSGC | Manufactured Housing - SGC | Single Family | Manufactured Housing - NonSGC | Manufactured Housing - SGC | Single Family | Manufactured Housing - NonSGC | Manufactured Housing - SGC | Single Family | Manufactured Housing - NonSGC | Manufactured Housing - SGC
Pre-Weatherization Case Annual Loads - Forced Air Furnace Systems w/CAC
Space Heating Load (kWh/yr)* | 8133.5096 | 7067.3532 | 4992.9541 | 9044.0077 | 8096.3262 | 5425.6102 | 11437.8388 | 10162.5031 | 7165.5684 | 13318.706 | 11785.9277 | 8566.7064 | 15221.0282 | 13847.7892 | 10172.1435
Space Cooling Load (kWh/yr) | 1052.6088 | 1625.0384 | 963.5509 | 499.568 | 903.6051 | 464.8733 | 2895.7258 | 3138.5515 | 2716.4679 | 1717.9158 | 2183.7045 | 1480.7962 | 1537.3995 | 2072.0288 | 1364.9413
*Single Family and Manufactured Housing - NonSGC Use from ResWX.xls & SGCSF.xls spreadsheets
Base Case System Efficiency
Heating (HSPF) | 3.413 | 3.413 | 3.413 | 3.413 | 3.413 | 3.413 | 3.413 | 3.413 | 3.413 | 3.413 | 3.413 | 3.413 | 3.413 | 3.413 | 3.413
Heating (COP) | 1 | 1 | 1 | 1 | 1 | 1 | 1 | 1 | 1 | 1 | 1 | 1 | 1 | 1 | 1
Cooling (SEER) | 6.435 | 6.435 | 6.435 | 6.435 | 6.435 | 6.435 | 6.435 | 6.435 | 6.435 | 6.435 | 6.435 | 6.435 | 6.435 | 6.435 | 6.435
Duct (%)* | 70% | 75% | 83% | 72% | 75% | 83% | 70% | 75% | 83% | 78% | 75% | 83% | 78% | 75% | 83%
*Source:Ecotope NEEA Baseline Study
Base Case Annual Energy Use
Space Heating Use (kWh/yr) | 11619.2994 | 9423.1377 | 6015.6073 | 12561.1218 | 10795.1016 | 6536.8797 | 16339.7697 | 13550.0041 | 8633.215 | 17075.2641 | 15714.5703 | 10321.333 | 19514.1387 | 18463.7189 | 12255.5946
Space Cooling Use (kWh/yr) | 797.5478 | 1149.1854 | 615.7215 | 368.0017 | 639.0063 | 297.0601 | 2194.0531 | 2219.503 | 1735.8581 | 1168.1403 | 1544.2597 | 946.2479 | 1045.3937 | 1465.2856 | 872.2152
Pre-Weatherization Case w/PTCS Duct Sealing Energy Use
PTCS Duct (%) | 78% | 88% | 96% | 80% | 88% | 96% | 78% | 88% | 96% | 86% | 88% | 96% | 86% | 88% | 96%
Space Heating Use (kWh/yr) | 10427.5764 | 8031.0832 | 5200.9938 | 11305.0096 | 9200.3707 | 5651.6773 | 14663.8958 | 11548.2989 | 7464.1338 | 15486.8675 | 13393.0997 | 8923.6525 | 17698.87 | 15736.1241 | 10595.9829
Space Cooling Use (kWh/yr) | 715.748 | 979.4194 | 532.3425 | 331.2015 | 544.6076 | 256.8332 | 1969.022 | 1891.6218 | 1500.794 | 1059.4761 | 1316.1304 | 818.1102 | 948.1477 | 1248.8229 | 754.1027
Location | Portland |  |  | Seattle |  |  | Boise |  |  | Spokane |  |  | Missoula
Building Type | Single Family | Manufactured Housing - NonSGC | Manufactured Housing - SGC | Single Family | Manufactured Housing - NonSGC | Manufactured Housing - SGC | Single Family | Manufactured Housing - NonSGC | Manufactured Housing - SGC | Single Family | Manufactured Housing - NonSGC | Manufactured Housing - SGC | Single Family | Manufactured Housing - NonSGC | Manufactured Housing - SGC
Pre-Weatherization Case Heat Pump & Central AC Annual Loads
Space Heating Load (kWh/yr)* | 8133.5096 | 7067.3532 | 4992.9541 | 9044.0077 | 8096.3262 | 5425.6102 | 11437.8388 | 10162.5031 | 7165.5684 | 13318.706 | 11785.9277 | 8566.7064 | 15221.0282 | 13847.7892 | 10172.1435
Space Cooling Load (kWh/yr) | 1052.6088 | 1625.0384 | 963.5509 | 499.568 | 903.6051 | 464.8733 | 2895.7258 | 3138.5515 | 2716.4679 | 1717.9158 | 2183.7045 | 1480.7962 | 1537.3995 | 2072.0288 | 1364.9413
*Single Family and Manufactured Housing - NonSGC Use for SGCSF.xls & ResWX.xls
Pre-Weatherization Case Heat Pump System Efficiency
Heating (HSPF) | 5.5912 | 5.5912 | 5.5912 | 5.538 | 5.538 | 5.538 | 4.9523 | 4.9523 | 4.9523 | 4.9523 | 4.9523 | 4.9523 | 4.7393 | 4.7393 | 4.7393
Heating (COP) | 1.6382 | 1.6382 | 1.6382 | 1.6226 | 1.6226 | 1.6226 | 1.451 | 1.451 | 1.451 | 1.451 | 1.451 | 1.451 | 1.3886 | 1.3886 | 1.3886
Cooling (SEER) | 6.435 | 6.435 | 6.435 | 6.435 | 6.435 | 6.435 | 6.435 | 6.435 | 6.435 | 6.435 | 6.435 | 6.435 | 6.435 | 6.435 | 6.435
Duct (%)* | 70% | 75% | 83% | 72% | 75% | 83% | 70% | 75% | 83% | 78% | 75% | 83% | 78% | 75% | 83%
Base Case Heat Pump Annual Energy Use
Space Heating Use (kWh/yr) | 7092.6302 | 5752.0534 | 3672.0354 | 7741.262 | 6652.8858 | 4028.5971 | 11261.07 | 9338.4147 | 5949.8536 | 11767.9593 | 10830.1941 | 7113.2737 | 14053.2268 | 13296.7606 | 8825.9418
Space Cooling Use (kWh/yr) | 797.5478 | 1149.1854 | 615.7215 | 368.0017 | 639.0063 | 297.0601 | 2194.0531 | 2219.503 | 1735.8581 | 1168.1403 | 1544.2597 | 946.2479 | 1045.3937 | 1465.2856 | 872.2152
Pre-Weatherization Case w/PTCS Duct Sealing Energy Use
PTCS Duct (%) | 78% | 88% | 96% | 80% | 88% | 96% | 78% | 88% | 96% | 86% | 88% | 96% | 86% | 88% | 96%
Space Heating Use (kWh/yr) | 6365.181 | 4902.3183 | 3174.7806 | 6967.1358 | 5670.0732 | 3483.0579 | 10106.0885 | 7958.8761 | 5144.1443 | 10673.2654 | 9230.279 | 6150.0179 | 12745.9499 | 11332.4664 | 7630.7621
Space Cooling Use (kWh/yr) | 715.748 | 979.4194 | 532.3425 | 331.2015 | 544.6076 | 256.8332 | 1969.022 | 1891.6218 | 1500.794 | 1059.4761 | 1316.1304 | 818.1102 | 948.1477 | 1248.8229 | 754.1027
Pre-Weatherization Case w/PTCS Duct Sealing and System O&M Energy Use
Heating (HSPF) | 7.455 | 7.455 | 7.455 | 7.384 | 7.384 | 7.384 | 6.603 | 6.603 | 6.603 | 6.603 | 6.603 | 6.603 | 6.319 | 6.319 | 6.319
Heating (COP) | 2.1843 | 2.1843 | 2.1843 | 2.1635 | 2.1635 | 2.1635 | 1.9347 | 1.9347 | 1.9347 | 1.9347 | 1.9347 | 1.9347 | 1.8515 | 1.8515 | 1.8515
Cooling (SEER) | 7.15 | 7.15 | 7.15 | 7.15 | 7.15 | 7.15 | 7.15 | 7.15 | 7.15 | 7.15 | 7.15 | 7.15 | 7.15 | 7.15 | 7.15
Duct (%)* | 78% | 88% | 96% | 80% | 88% | 96% | 78% | 88% | 96% | 86% | 88% | 96% | 86% | 88% | 96%
Space Heating Use (kWh/yr) | 4773.8857 | 3676.7387 | 2381.0854 | 5225.3518 | 4252.5549 | 2612.2934 | 7579.5663 | 5969.1571 | 3858.1082 | 8004.9491 | 6922.7093 | 4612.5134 | 9559.4624 | 8499.3498 | 5723.0716
Space Cooling Use (kWh/yr) | 644.1732 | 881.4774 | 479.1083 | 298.0814 | 490.1469 | 231.1499 | 1772.1198 | 1702.4597 | 1350.7146 | 953.5285 | 1184.5174 | 736.2992 | 853.333 | 1123.9406 | 678.6924
Post Weatherization, Duct Sealing and Heat Pump O & M Use
Location | Portland |  |  | Seattle |  |  | Boise |  |  | Spokane |  |  | Missoula
Building Type | Single Family | Manufactured Housing - NonSGC | Manufactured Housing - SGC | Single Family | Manufactured Housing - NonSGC | Manufactured Housing - SGC | Single Family | Manufactured Housing - NonSGC | Manufactured Housing - SGC | Single Family | Manufactured Housing - NonSGC | Manufactured Housing - SGC | Single Family | Manufactured Housing - NonSGC | Manufactured Housing - SGC
Post-Weatherization Case Annual Loads - Zonal Systems w/o AC
Space Heating Load (kWh/yr)* | 6676.0488 | 5235.6855 | 4992.9541 | 7399.634 | 5996.8409 | 5425.6102 | 9490.8531 | 7680.4195 | 7165.5684 | 11133.9538 | 9003.2314 | 8566.7064 | 12714.3829 | 10610.2885 | 10172.1435
Space Cooling Load (kWh/yr)
*Single Family and Manufactured Housing - NonSGC Use for SGCSF.xls & ResWX.xls
Post-Weatherization Case System Efficiency
Heating (HSPF) | 3.413 | 3.413 | 3.413 | 3.413 | 3.413 | 3.413 | 3.413 | 3.413 | 3.413 | 3.413 | 3.413 | 3.413 | 3.413 | 3.413 | 3.413
Heating (COP) | 1 | 1 | 1 | 1 | 1 | 1 | 1 | 1 | 1 | 1 | 1 | 1 | 1 | 1 | 1
Cooling (SEER) | 6.435 | 6.435 | 6.435 | 6.435 | 6.435 | 6.435 | 6.435 | 6.435 | 6.435 | 6.435 | 6.435 | 6.435 | 6.435 | 6.435 | 6.435
Duct (%)* | 100% | 100% | 100% | 100% | 100% | 100% | 100% | 100% | 100% | 100% | 100% | 100% | 100% | 100% | 100%
*Source:Ecotope NEEA Baseline Study
Post-Weatherization Case Annual Energy Use
Space Heating Use (kWh/yr) | 6676.0488 | 5235.6855 | 4992.9541 | 7399.634 | 5996.8409 | 5425.6102 | 9490.8531 | 7680.4195 | 7165.5684 | 11133.9538 | 9003.2314 | 8566.7064 | 12714.3829 | 10610.2885 | 10172.1435
Space Cooling Use (kWh/yr) | 0 | 0 | 0 | 0 | 0 | 0 | 0 | 0 | 0 | 0 | 0 | 0 | 0 | 0 | 0
Location | Portland |  |  | Seattle |  |  | Boise |  |  | Spokane |  |  | Missoula
Building Type | Single Family | Manufactured Housing - NonSGC | Manufactured Housing - SGC | Single Family | Manufactured Housing - NonSGC | Manufactured Housing - SGC | Single Family | Manufactured Housing - NonSGC | Manufactured Housing - SGC | Single Family | Manufactured Housing - NonSGC | Manufactured Housing - SGC | Single Family | Manufactured Housing - NonSGC | Manufactured Housing - SGC
Post-Weatherization Case Annual Loads - Forced Air Systems w/o AC
Space Heating Load (kWh/yr)* | 6676.0488 | 5235.6855 | 4992.9541 | 7399.634 | 5996.8409 | 5425.6102 | 9490.8531 | 7680.4195 | 7165.5684 | 11133.9538 | 9003.2314 | 8566.7064 | 12714.3829 | 10610.2885 | 10172.1435
Space Cooling Load (kWh/yr)
*Single Family and Manufactured Housing - NonSGC Use for SGCSF.xls & ResWX.xls
Post-Weatherization Case System Efficiency
Heating (HSPF) | 3.413 | 3.413 | 3.413 | 3.413 | 3.413 | 3.413 | 3.413 | 3.413 | 3.413 | 3.413 | 3.413 | 3.413 | 3.413 | 3.413 | 3.413
Heating (COP) | 1 | 1 | 1 | 1 | 1 | 1 | 1 | 1 | 1 | 1 | 1 | 1 | 1 | 1 | 1
Cooling (SEER) | 6.435 | 6.435 | 6.435 | 6.435 | 6.435 | 6.435 | 6.435 | 6.435 | 6.435 | 6.435 | 6.435 | 6.435 | 6.435 | 6.435 | 6.435
Duct (%)* | 70% | 75% | 83% | 72% | 75% | 83% | 70% | 75% | 83% | 78% | 75% | 83% | 78% | 75% | 83%
*Source:Ecotope NEEA Baseline Study
Post-Weatherization Case Annual Energy Use
Space Heating Use (kWh/yr) | 9537.2125 | 6980.914 | 6015.6073 | 10277.2695 | 7995.7878 | 6536.8797 | 13558.3616 | 10240.5594 | 8633.215 | 14274.2997 | 12004.3085 | 10321.333 | 16300.4908 | 14147.0514 | 12255.5946
Space Cooling Use (kWh/yr) | 0 | 0 | 0 | 0 | 0 | 0 | 0 | 0 | 0 | 0 | 0 | 0 | 0 | 0 | 0
Post-PTCS Duct Sealing Case System Efficiency
Heating (HSPF) | 3.413 | 3.413 | 3.413 | 3.413 | 3.413 | 3.413 | 3.413 | 3.413 | 3.413 | 3.413 | 3.413 | 3.413 | 3.413 | 3.413 | 3.413
Heating (COP) | 1 | 1 | 1 | 1 | 1 | 1 | 1 | 1 | 1 | 1 | 1 | 1 | 1 | 1 | 1
Cooling (SEER) | 6.435 | 6.435 | 6.435 | 6.435 | 6.435 | 6.435 | 6.435 | 6.435 | 6.435 | 6.435 | 6.435 | 6.435 | 6.435 | 6.435 | 6.435
Duct (%)* | 78% | 88% | 96% | 80% | 88% | 96% | 78% | 88% | 96% | 86% | 88% | 96% | 86% | 88% | 96%
Post-Weatherization & PTCS Duct Sealing Case Annual Energy Use
Space Heating Use (kWh/yr) | 8559.0369 | 5949.6426 | 5200.9938 | 9249.5426 | 6814.5919 | 5651.6773 | 12167.7604 | 8727.7495 | 7464.1338 | 12946.4579 | 10230.9447 | 8923.6525 | 14784.1661 | 12057.1461 | 10595.9829
Space Cooling Use (kWh/yr) | 0 | 0 | 0 | 0 | 0 | 0 | 0 | 0 | 0 | 0 | 0 | 0 | 0 | 0 | 0
Location | Portland |  |  | Seattle |  |  | Boise |  |  | Spokane |  |  | Missoula
Building Type | Single Family | Manufactured Housing - NonSGC | Manufactured Housing - SGC | Single Family | Manufactured Housing - NonSGC | Manufactured Housing - SGC | Single Family | Manufactured Housing - NonSGC | Manufactured Housing - SGC | Single Family | Manufactured Housing - NonSGC | Manufactured Housing - SGC | Single Family | Manufactured Housing - NonSGC | Manufactured Housing - SGC
Post-Weatherization Case Annual Loads - Forced Air Furnace Systems w/CAC
Space Heating Load (kWh/yr)* | 6676.0488 | 5235.6855 | 4992.9541 | 7399.634 | 5996.8409 | 5425.6102 | 9490.8531 | 7680.4195 | 7165.5684 | 11133.9538 | 9003.2314 | 8566.7064 | 12714.3829 | 10610.2885 | 10172.1435
Space Cooling Load (kWh/yr) | 881.2891 | 1365.1981 | 963.5509 | 410.1387 | 697.8158 | 464.8733 | 2497.4872 | 3647.6288 | 2716.4679 | 1473.2102 | 2017.063 | 1480.7962 | 1288.5785 | 1886.2129 | 1364.9413
*Single Family and Manufactured Housing - NonSGC Use from ResWX.xls & SGCSF.xls spreadsheets
Post-Weatherization Case System Efficiency
Heating (HSPF) | 3.413 | 3.413 | 3.413 | 3.413 | 3.413 | 3.413 | 3.413 | 3.413 | 3.413 | 3.413 | 3.413 | 3.413 | 3.413 | 3.413 | 3.413
Heating (COP) | 1 | 1 | 1 | 1 | 1 | 1 | 1 | 1 | 1 | 1 | 1 | 1 | 1 | 1 | 1
Cooling (SEER) | 6.435 | 6.435 | 6.435 | 6.435 | 6.435 | 6.435 | 6.435 | 6.435 | 6.435 | 6.435 | 6.435 | 6.435 | 6.435 | 6.435 | 6.435
Duct (%)* | 70% | 75% | 83% | 72% | 75% | 83% | 70% | 75% | 83% | 72% | 75% | 83% | 78% | 75% | 83%
*Source:Ecotope NEEA Baseline Study
Post-Weatherization Case Annual Energy Use
Space Heating Use (kWh/yr) | 9537.2125 | 6980.914 | 6015.6073 | 10277.2695 | 7995.7878 | 6536.8797 | 13558.3616 | 10240.5594 | 8633.215 | 15463.8247 | 12004.3085 | 10321.333 | 16300.4908 | 14147.0514 | 12255.5946
Space Cooling Use (kWh/yr) | 667.7411 | 965.433 | 615.7215 | 302.1245 | 493.4774 | 297.0601 | 1892.313 | 2579.5094 | 1735.8581 | 1085.2254 | 1426.4151 | 946.2479 | 876.2016 | 1333.8813 | 872.2152
Post-PTCS Duct Sealing Case System Efficiency
Heating (HSPF) | 3.413 | 3.413 | 3.413 | 3.413 | 3.413 | 3.413 | 3.413 | 3.413 | 3.413 | 3.413 | 3.413 | 3.413 | 3.413 | 3.413 | 3.413
Heating (COP) | 1 | 1 | 1 | 1 | 1 | 1 | 1 | 1 | 1 | 1 | 1 | 1 | 1 | 1 | 1
Cooling (SEER) | 6.435 | 6.435 | 6.435 | 6.435 | 6.435 | 6.435 | 6.435 | 6.435 | 6.435 | 6.435 | 6.435 | 6.435 | 6.435 | 6.435 | 6.435
Duct (%)* | 78% | 88% | 96% | 80% | 88% | 96% | 78% | 88% | 96% | 86% | 88% | 96% | 86% | 88% | 96%
Post-Weatherization & PTCS Duct Sealing Case Annual Energy Use
Space Heating Use (kWh/yr) | 8559.0369 | 5949.6426 | 5200.9938 | 9249.5426 | 6814.5919 | 5651.6773 | 12167.7604 | 8727.7495 | 7464.1338 | 12946.4579 | 10230.9447 | 8923.6525 | 14784.1661 | 12057.1461 | 10595.9829
Space Cooling Use (kWh/yr) | 599.2548 | 822.8122 | 532.3425 | 271.9121 | 420.5774 | 256.8332 | 1698.2296 | 2198.4455 | 1500.794 | 908.5608 | 1215.6947 | 818.1102 | 794.6944 | 1136.8306 | 754.1027
Post-Weatherization, PTCS Duct Sealing & Heat Pump & Central AC O&M Case Annual Loads
Heating (HSPF) | 3.413 | 3.413 | 3.413 | 3.413 | 3.413 | 3.413 | 3.413 | 3.413 | 3.413 | 3.413 | 3.413 | 3.413 | 3.413 | 3.413 | 3.413
Heating (COP) | 1 | 1 | 1 | 1 | 1 | 1 | 1 | 1 | 1 | 1 | 1 | 1 | 1 | 1 | 1
Cooling (SEER) | 7.15 | 7.15 | 7.15 | 7.15 | 7.15 | 7.15 | 7.15 | 7.15 | 7.15 | 7.15 | 7.15 | 7.15 | 7.15 | 7.15 | 7.15
Duct (%)* | 78% | 88% | 96% | 80% | 88% | 96% | 78% | 88% | 96% | 86% | 88% | 96% | 86% | 88% | 96%
Post-Weatherization, PTCS Duct Sealing & Heat Pump & Central AC O&M Case Annual Loads
Space Heating Use (kWh/yr) | 8559.0369 | 5949.6426 | 5200.9938 | 9249.5426 | 6814.5919 | 5651.6773 | 12167.7604 | 8727.7495 | 7464.1338 | 12946.4579 | 10230.9447 | 8923.6525 | 14784.1661 | 12057.1461 | 10595.9829
Space Cooling Use (kWh/yr) | 539.3294 | 740.531 | 479.1083 | 244.7209 | 378.5196 | 231.1499 | 1528.4067 | 1978.6009 | 1350.7146 | 817.7047 | 1094.1252 | 736.2992 | 715.225 | 1023.1476 | 678.6924
Location | Portland |  |  | Seattle |  |  | Boise |  |  | Spokane |  |  | Missoula
Building Type | Single Family | Manufactured Housing - NonSGC | Manufactured Housing - SGC | Single Family | Manufactured Housing - NonSGC | Manufactured Housing - SGC | Single Family | Manufactured Housing - NonSGC | Manufactured Housing - SGC | Single Family | Manufactured Housing - NonSGC | Manufactured Housing - SGC | Single Family | Manufactured Housing - NonSGC | Manufactured Housing - SGC
Post-Weatherization Case Heat Pump & Central AC Annual Loads
Space Heating Load (kWh/yr)* | 6676.0488 | 5235.6855 | 4992.9541 | 7399.634 | 5996.8409 | 5425.6102 | 9490.8531 | 7680.4195 | 7165.5684 | 11133.9538 | 9003.2314 | 8566.7064 | 12714.3829 | 10610.2885 | 10172.1435
Space Cooling Load (kWh/yr) | 881.2891 | 1365.1981 | 963.5509 | 410.1387 | 697.8158 | 464.8733 | 2497.4872 | 3647.6288 | 2716.4679 | 1473.2102 | 2017.063 | 1480.7962 | 1288.5785 | 1886.2129 | 1364.9413
*Single Family and Manufactured Housing - NonSGC Use for SGCSF.xls & ResWX.xls
Post-Weatherization Case Heat Pump System Efficiency
Heating (HSPF) | 5.5912 | 5.5912 | 5.5912 | 5.538 | 5.538 | 5.538 | 4.9523 | 4.9523 | 4.9523 | 4.9523 | 4.9523 | 4.9523 | 4.7393 | 4.7393 | 4.7393
Heating (COP) | 1.6382 | 1.6382 | 1.6382 | 1.6226 | 1.6226 | 1.6226 | 1.451 | 1.451 | 1.451 | 1.451 | 1.451 | 1.451 | 1.3886 | 1.3886 | 1.3886
Cooling (SEER) | 6.435 | 6.435 | 6.435 | 6.435 | 6.435 | 6.435 | 6.435 | 6.435 | 6.435 | 6.435 | 6.435 | 6.435 | 6.435 | 6.435 | 6.435
Duct (%)* | 70% | 75% | 83% | 72% | 75% | 83% | 70% | 75% | 83% | 78% | 75% | 83% | 78% | 75% | 83%
Post-Weatherization Case Heat Pump Annual Energy Use
Space Heating Use (kWh/yr) | 5821.6868 | 4261.276 | 3672.0354 | 6333.7524 | 4927.7038 | 4028.5971 | 9344.1745 | 7057.606 | 5949.8536 | 9837.586 | 8273.1495 | 7113.2737 | 11738.8986 | 10188.0859 | 8825.9418
Space Cooling Use (kWh/yr) | 667.7411 | 965.433 | 615.7215 | 302.1245 | 493.4774 | 297.0601 | 1892.313 | 2579.5094 | 1735.8581 | 1001.7466 | 1426.4151 | 946.2479 | 876.2016 | 1333.8813 | 872.2152
Post-PTCS Duct Sealing Case System Efficiency
Heating (HSPF) | 5.5912 | 5.5912 | 5.5912 | 5.538 | 5.538 | 5.538 | 4.9523 | 4.9523 | 4.9523 | 4.9523 | 4.9523 | 4.9523 | 4.7393 | 4.7393 | 4.7393
Heating (COP) | 1.6382 | 1.6382 | 1.6382 | 1.6226 | 1.6226 | 1.6226 | 1.451 | 1.451 | 1.451 | 1.451 | 1.451 | 1.451 | 1.3886 | 1.3886 | 1.3886
Cooling (SEER) | 6.435 | 6.435 | 6.435 | 6.435 | 6.435 | 6.435 | 6.435 | 6.435 | 6.435 | 6.435 | 6.435 | 6.435 | 6.435 | 6.435 | 6.435
Duct (%)* | 83% | 88% | 93% | 85% | 88% | 93% | 83% | 88% | 93% | 91% | 88% | 93% | 91% | 88% | 93%
Post-Weatherization & PTCS Duct Sealing Case Annual Energy Use
Space Heating Use (kWh/yr) | 4909.8563 | 3631.7693 | 3277.1929 | 5365.0609 | 4199.7476 | 3595.4146 | 7880.6291 | 6015.0051 | 5310.0844 | 8432.2165 | 7050.9797 | 6348.4055 | 10061.9131 | 8683.0278 | 7876.9158
Space Cooling Use (kWh/yr) | 563.1552 | 822.8122 | 549.5148 | 255.9172 | 420.5774 | 265.1181 | 1595.9266 | 2198.4455 | 1549.2067 | 858.6399 | 1215.6947 | 844.5008 | 751.0299 | 1136.8306 | 778.4286
Post-Weatherization, PTCS Duct Sealing & Heat Pump & Central AC O&M Case Annual Loads
Heating (HSPF) | 7.455 | 7.455 | 7.455 | 7.384 | 7.384 | 7.384 | 6.603 | 6.603 | 6.603 | 6.603 | 6.603 | 6.603 | 6.319 | 6.319 | 6.319
Heating (COP) | 2.1843 | 2.1843 | 2.1843 | 2.1635 | 2.1635 | 2.1635 | 1.9347 | 1.9347 | 1.9347 | 1.9347 | 1.9347 | 1.9347 | 1.8515 | 1.8515 | 1.8515
Cooling (SEER) | 7.15 | 7.15 | 7.15 | 7.15 | 7.15 | 7.15 | 7.15 | 7.15 | 7.15 | 7.15 | 7.15 | 7.15 | 7.15 | 7.15 | 7.15
Duct (%)* | 83% | 88% | 93% | 85% | 88% | 93% | 83% | 88% | 93% | 91% | 88% | 93% | 91% | 88% | 93%
Post-Weatherization, PTCS Duct Sealing & Heat Pump & Central AC O&M Case Annual Loads
Space Heating Use (kWh/yr) | 3682.3922 | 2723.827 | 2457.8946 | 4023.7956 | 3149.8107 | 2696.5609 | 5910.4718 | 4511.2538 | 3982.5633 | 6324.1624 | 5288.2348 | 4761.3041 | 7546.4348 | 6512.2708 | 5907.6868
Space Cooling Use (kWh/yr) | 506.8396 | 740.531 | 494.5634 | 230.3255 | 378.5196 | 238.6063 | 1436.334 | 1978.6009 | 1394.286 | 772.7759 | 1094.1252 | 760.0507 | 675.9269 | 1023.1476 | 700.5857
| Portland |  |  | Seattle |  |  | Boise |  |  | Spokane |  |  | Missoula
Pre-PTCS Case Efficiency Equipment Assumptions | Single Family | Manufactured Housing - NonSGC | Manufactured Housing - SGC | Single Family | Manufactured Housing - NonSGC | Manufactured Housing - SGC | Single Family | Manufactured Housing - NonSGC | Manufactured Housing - SGC | Single Family | Manufactured Housing - NonSGC | Manufactured Housing - SGC | Single Family | Manufactured Housing - NonSGC | Manufactured Housing - SGC
Nominal HSPF | 7.1 | 7.1 | 7.1 | 7.1 | 7.1 | 7.1 | 7.1 | 7.1 | 7.1 | 7.1 | 7.1 | 7.1 | 7.1 | 7.1 | 7.1
Nominal SEER | 11 | 11 | 11 | 11 | 11 | 11 | 11 | 11 | 11 | 11 | 11 | 11 | 11 | 11 | 11
Real HSPF | 5.5912 | 5.5912 | 5.5912 | 5.538 | 5.538 | 5.538 | 4.9523 | 4.9523 | 4.9523 | 4.9523 | 4.9523 | 4.9523 | 4.7393 | 4.7393 | 4.7393
Real SEER | 6.435 | 6.435 | 6.435 | 6.435 | 6.435 | 6.435 | 6.435 | 6.435 | 6.435 | 6.435 | 6.435 | 6.435 | 6.435 | 6.435 | 6.435
Part Load HSPF Efficiency w/o PTCS | 78.75% | 78.75% | 78.75% | 78% | 78% | 78% | 69.75% | 69.75% | 69.75% | 69.75% | 69.75% | 69.75% | 66.75% | 66.75% | 66.75%
Part Load HSPF Efficiency Rating w/PTCS | 105% | 105% | 105% | 104% | 104% | 104% | 93% | 93% | 93% | 93% | 93% | 93% | 89% | 89% | 89%
Part Load SEER Efficiency w/o PTCS | 58.5% | 58.5% | 58.5% | 58.5% | 58.5% | 58.5% | 58.5% | 58.5% | 58.5% | 58.5% | 58.5% | 58.5% | 58.5% | 58.5% | 58.5%
Part Load SEER Efficiency Rating w/PTCS | 65% | 65% | 65% | 65% | 65% | 65% | 65% | 65% | 65% | 65% | 65% | 65% | 65% | 65% | 65%
Post-PTCS Case Equipment Assumptions
Nominal HSPF | 7.1 | 7.1 | 7.1 | 7.1 | 7.1 | 7.1 | 7.1 | 7.1 | 7.1 | 7.1 | 7.1 | 7.1 | 7.1 | 7.1 | 7.1
Nominal SEER | 11 | 11 | 11 | 11 | 11 | 11 | 11 | 11 | 11 | 11 | 11 | 11 | 11 | 11 | 11
Real HSPF | 7.455 | 7.455 | 7.455 | 7.384 | 7.384 | 7.384 | 6.603 | 6.603 | 6.603 | 6.603 | 6.603 | 6.603 | 6.319 | 6.319 | 6.319
Real SEER | 7.15 | 7.15 | 7.15 | 7.15 | 7.15 | 7.15 | 7.15 | 7.15 | 7.15 | 7.15 | 7.15 | 7.15 | 7.15 | 7.15 | 7.15
Part Load HSPF Efficiency w/o PTCS | 78.75% | 78.75% | 78.75% | 78% | 78% | 78% | 69.75% | 69.75% | 69.75% | 69.75% | 69.75% | 69.75% | 66.75% | 66.75% | 66.75% | PTCS Ducts? | PTCS HP
Part Load HSPF Efficiency Rating w/PTCS | 105% | 105% | 105% | 104% | 104% | 104% | 93% | 93% | 93% | 93% | 93% | 93% | 89% | 89% | 89% | 1 | 1
Part Load SEER Efficiency w/o PTCS | 58.5% | 58.5% | 58.5% | 58.5% | 58.5% | 58.5% | 58.5% | 58.5% | 58.5% | 58.5% | 58.5% | 58.5% | 58.5% | 58.5% | 58.5% | YES | YES
Part Load SEER Efficiency Rating w/PTCS | 65% | 65% | 65% | 65% | 65% | 65% | 65% | 65% | 65% | 65% | 65% | 65% | 65% | 65% | 65% | NO | NO
Use PTCS Duct Sealing Assumptions?
Use PTCS Heat Pump/CAC Recommissioning Assumptions?
Base Case Duct Efficiency Assumptions
Location | Single Family | Manufactured Housing - NonSGC | Manufactured Housing - SGC
Portland | 70% | 75% | 83% | Existing SF - RCDP
Seattle | 72% | 75% | 83% | Existing MH - RCDP
Boise | 70% | 75% | 83%
Spokane | 78% | 75% | 83%
Missoula | 78% | 75% | 83% | Sources: New SF Construction - Ecotope Baseline Study for Alliance
PTCS Case Duct Efficiency Assumptions - Forced Air Furnaces |  |  |  | New SGC MH - Ecotope Study for IDWR
Location | Single Family | Manufactured Housing - NonSGC | Manufactured Housing - SGC
Eff Gain | 8% | 13% | 13%
Portland | 78% | 88% | 96% | Duct System Efficiency Improvement Calibrated to Match Savings
Seattle | 80% | 88% | 96% | Assmptions for PTCS. See PTCS Cost & Savings Estimate Tab
Boise | 78% | 88% | 96%
Spokane | 86% | 88% | 96%
Missoula | 86% | 88% | 96%
PTCS Case Duct Efficiency Assumptions - Heat Pumps
Location | Single Family | Manufactured Housing - NonSGC | Manufactured Housing - SGC
Eff Gain | 13% | 13% | 10%
Portland | 83% | 88% | 93%
Seattle | 85% | 88% | 93%
Boise | 83% | 88% | 93%
Spokane | 91% | 88% | 93%
Missoula | 91% | 88% | 93%

## PTCS Cost & Savings Est.
PTCS Data | [5 empty] | 1.0818
All data from Ecotope research for the Alliance, except weatherization cost and savings which are from the RTF.
|  |  | Savings |  |  |  | Costs
Component | Type | System | Z1 | Z2 | Z3 | PNW Savings | Z1 | Z2 | Z3
HP | SF | Duct only | 1275 | 1890 | 2185.1191 | 1379.2575 | 425 | 425 | 425
| SF | HP only* | 1040 | 1440 | 1664.8527 | 1125.0414 | 225 | 225 | 225
| SF | HP/Duct | 2300 | 3200 | 3699.6726 | 2488.0723 | 650 | 650 | 650
| SF | HP/Duct/WX | 3787.0579 | 5128.3517 | 7269.7229 | 4096.7278 | 650 | 650 | 650
HP | MH | Duct only | 1416 | 1975 | 2283.3917 | 1531.7871 | 285 | 285 | 285
| MH | HP only | 800 | 1200 | 1387.3772 | 865.4165 | 225 | 225 | 225
| MH | HP/Duct | 2200 | 3100 | 3584.0578 | 2379.8952 | 510 | 510 | 510
| MH | HP/Duct/WX | 5001.865 | 6750.1393 | 7900.7254 | 5410.8703 | 510 | 510 | 510
Elec FAF | SF | FAF/Duct | 1290 | 2400 | 2774.7544 | 1395.484 | 375 | 375 | 375
| SF | FAF/Duct/WX | 3627.6233 | 5198.0309 | 5988.4023 | 3924.2562 | 375 | 375 | 375
Elec FAF | MH | FAF/Duct | 1449 | 2060 | 2381.6642 | 1567.4856 | 285 | 285 | 285
| MH | FAF/Duct/WX | 4250.865 | 5710.1393 | 6698.3318 | 4598.4606 | 285 | 285 | 285
Gas FAF (Therms) | SF | Duct only | 111 | 158 | 182.6713 | 120.0765 | 425 | 425 | 425
| SF | FAF only* | 50 | 72 | 83.2426 | 54.0885 | 150 | 150 | 150
| SF | FAF/Duct | 160 | 225 | 260.1332 | 173.0833 | 575 | 575 | 575
Weatherization | SF | FAF | 2337.6233 | 2798.0309 | 3213.6478 | 2528.7721 | 0 | 0 | 0
| SF | HP | 1487.0579 | 1928.3517 | 2314.3282 | 1608.6555 | 0 | 0 | 0
Weatherization | MH | FAF | 2801.865 | 3650.1393 | 4316.6676 | 3030.9751 | 0 | 0 | 0
| MH | HP | 1969.5687 | 1782.0471 | 2515.6091 | 2130.6214 | 0 | 0 | 0
*Includes screening costs if measure is applied

## Sales Wght Avg SEER by Vintage
Shipment Weighted SEERs of Unitary Air Conditioners and Heat Pumps
Year | Unitary Air Conditioners | Unitary Heat Pumps | Relative Efficiency Unit AC | Relative Efficiency Unit HP
1980 | 7.55 | 7.51 | 100% | 100%
1981 | 7.78 | 7.7 | 103% | 102.5%
1982 | 8.31 | 7.79 | 110.1% | 103.7%
1983 | 8.43 | 8.23 | 111.7% | 109.6%
1984 | 8.66 | 8.45 | 114.7% | 112.5%
1985 | 8.82 | 8.56 | 116.8% | 114%
1986 | 8.87 | 8.7 | 117.5% | 115.8%
1987 | 8.97 | 8.93 | 118.8% | 118.9%
1988 | 9.11 | 9.13 | 120.7% | 121.6%
1989 | 9.25 | 9.26 | 122.5% | 123.3%
1990 | 9.31 | 9.46 | 123.3% | 126%
1991 | 9.49 | 9.77 | 125.7% | 130.1%
1992 | 10.46 | 10.6 | 138.5% | 141.1%
1993 | 10.56 | 10.86 | 139.9% | 144.6%
1994 | 10.61 | 10.94 | 140.5% | 145.7%
1995 | 10.68 | 10.97 | 141.5% | 146.1%
1996 | 10.68 | 11 | 141.5% | 146.5%
1997 | 10.66 | 10.97 | 141.2% | 146.1%
Source: Table 5.11 in Technical Support Document: Energy Efficiency Standards for Consumer Products:
Residential Central Air Conditioners and Heat Pumps. US DOE.

## LookupTable
Technology, Measure or Practice | Delivery Mechanism or Program | Application | Location
Manufactured Home Natural Choice, w/CAC - PTCS Duct Sealing and System O&M Cool Zone 1 | Work must meet PTCS certification or equivalent requirements | Manufactured Homes certified as Natural Choice with Central Air Conditioning, Non-Electric Heat | Cooling Zone 1
Manufactured Home Natural Choice, w/CAC - PTCS Duct Sealing and System O&M Cool Zone 2 | Work must meet PTCS certification or equivalent requirements | Manufactured Homes certified as Natural Choice with Central Air Conditioning, Non-Electric Heat | Cooling Zone 2
Manufactured Home Natural Choice, w/CAC - PTCS Duct Sealing and System O&M Cool Zone 3 | Work must meet PTCS certification or equivalent requirements | Manufactured Homes certified as Natural Choice with Central Air Conditioning, Non-Electric Heat | Cooling Zone 3
Manufactured Home Natural Choice, w/CAC - PTCS Duct Sealing Cool Zone 1 | Work must meet PTCS certification or equivalent requirements | Manufactured Homes certified as Natural Choice with Central Air Conditioning, Non-Electric Heat | Cooling Zone 1
Manufactured Home Natural Choice, w/CAC - PTCS Duct Sealing Cool Zone 2 | Work must meet PTCS certification or equivalent requirements | Manufactured Homes certified as Natural Choice with Central Air Conditioning, Non-Electric Heat | Cooling Zone 2
Manufactured Home Natural Choice, w/CAC - PTCS Duct Sealing Cool Zone 3 | Work must meet PTCS certification or equivalent requirements | Manufactured Homes certified as Natural Choice with Central Air Conditioning, Non-Electric Heat | Cooling Zone 3
Manufactured Home Natural Choice, w/CAC - PTCS System O&M Cool Zone 1 | Work must meet PTCS certification or equivalent requirements | Manufactured Homes certified as Natural Choice with Central Air Conditioning, Non-Electric Heat | Cooling Zone 1
Manufactured Home Natural Choice, w/CAC - PTCS System O&M Cool Zone 2 | Work must meet PTCS certification or equivalent requirements | Manufactured Homes certified as Natural Choice with Central Air Conditioning, Non-Electric Heat | Cooling Zone 2
Manufactured Home Natural Choice, w/CAC - PTCS System O&M Cool Zone 3 | Work must meet PTCS certification or equivalent requirements | Manufactured Homes certified as Natural Choice with Central Air Conditioning, Non-Electric Heat | Cooling Zone 3
Manufactured Home NonSGC Forced Air Furnace w/CAC - PTCS Duct Sealing and System O&M Heat Zone 1 - Cool Zone 1 | Work must meet PTCS certification or equivalent requirements | Manufactured Homes not certified as SGC with Forced Air Furnace and with Central Air Conditioning | Heating Zone 1 - Cooling Zone 1
Manufactured Home NonSGC Forced Air Furnace w/CAC - PTCS Duct Sealing and System O&M Heat Zone 1 - Cool Zone 2 | Work must meet PTCS certification or equivalent requirements | Manufactured Homes not certified as SGC with Forced Air Furnace and with Central Air Conditioning | Heating Zone 1 - Cooling Zone 2
Manufactured Home NonSGC Forced Air Furnace w/CAC - PTCS Duct Sealing and System O&M Heat Zone 1 - Cool Zone 3 | Work must meet PTCS certification or equivalent requirements | Manufactured Homes not certified as SGC with Forced Air Furnace and with Central Air Conditioning | Heating Zone 1 - Cooling Zone 3
Manufactured Home NonSGC Forced Air Furnace w/CAC - PTCS Duct Sealing and System O&M Heat Zone 2 - Cool Zone 1 | Work must meet PTCS certification or equivalent requirements | Manufactured Homes not certified as SGC with Forced Air Furnace and with Central Air Conditioning | Heating Zone 2 - Cooling Zone 1
Manufactured Home NonSGC Forced Air Furnace w/CAC - PTCS Duct Sealing and System O&M Heat Zone 2 - Cool Zone 2 | Work must meet PTCS certification or equivalent requirements | Manufactured Homes not certified as SGC with Forced Air Furnace and with Central Air Conditioning | Heating Zone 2 - Cooling Zone 2
Manufactured Home NonSGC Forced Air Furnace w/CAC - PTCS Duct Sealing and System O&M Heat Zone 2 - Cool Zone 3 | Work must meet PTCS certification or equivalent requirements | Manufactured Homes not certified as SGC with Forced Air Furnace and with Central Air Conditioning | Heating Zone 2 - Cooling Zone 3
Manufactured Home NonSGC Forced Air Furnace w/CAC - PTCS Duct Sealing and System O&M Heat Zone 3 - Cool Zone 1 | Work must meet PTCS certification or equivalent requirements | Manufactured Homes not certified as SGC with Forced Air Furnace and with Central Air Conditioning | Heating Zone 3 - Cooling Zone 1
Manufactured Home NonSGC Forced Air Furnace w/CAC - PTCS Duct Sealing and System O&M Heat Zone 3 - Cool Zone 2 | Work must meet PTCS certification or equivalent requirements | Manufactured Homes not certified as SGC with Forced Air Furnace and with Central Air Conditioning | Heating Zone 3 - Cooling Zone 2
Manufactured Home NonSGC Forced Air Furnace w/CAC - PTCS Duct Sealing and System O&M Heat Zone 3 - Cool Zone 3 | Work must meet PTCS certification or equivalent requirements | Manufactured Homes not certified as SGC with Forced Air Furnace and with Central Air Conditioning | Heating Zone 3 - Cooling Zone 3
Manufactured Home NonSGC Forced Air Furnace w/CAC - PTCS Duct Sealing and Weatherization Heat Zone 1 - Cool Zone 1 | Work must meet PTCS certification or equivalent requirements | Manufactured Homes not certified as SGC with Forced Air Furnace and with Central Air Conditioning | Heating Zone 1 - Cooling Zone 1
Manufactured Home NonSGC Forced Air Furnace w/CAC - PTCS Duct Sealing and Weatherization Heat Zone 1 - Cool Zone 2 | Work must meet PTCS certification or equivalent requirements | Manufactured Homes not certified as SGC with Forced Air Furnace and with Central Air Conditioning | Heating Zone 1 - Cooling Zone 2
Manufactured Home NonSGC Forced Air Furnace w/CAC - PTCS Duct Sealing and Weatherization Heat Zone 1 - Cool Zone 3 | Work must meet PTCS certification or equivalent requirements | Manufactured Homes not certified as SGC with Forced Air Furnace and with Central Air Conditioning | Heating Zone 1 - Cooling Zone 3
Manufactured Home NonSGC Forced Air Furnace w/CAC - PTCS Duct Sealing and Weatherization Heat Zone 2 - Cool Zone 1 | Work must meet PTCS certification or equivalent requirements | Manufactured Homes not certified as SGC with Forced Air Furnace and with Central Air Conditioning | Heating Zone 2 - Cooling Zone 1
Manufactured Home NonSGC Forced Air Furnace w/CAC - PTCS Duct Sealing and Weatherization Heat Zone 2 - Cool Zone 2 | Work must meet PTCS certification or equivalent requirements | Manufactured Homes not certified as SGC with Forced Air Furnace and with Central Air Conditioning | Heating Zone 2 - Cooling Zone 2
Manufactured Home NonSGC Forced Air Furnace w/CAC - PTCS Duct Sealing and Weatherization Heat Zone 2 - Cool Zone 3 | Work must meet PTCS certification or equivalent requirements | Manufactured Homes not certified as SGC with Forced Air Furnace and with Central Air Conditioning | Heating Zone 2 - Cooling Zone 3
Manufactured Home NonSGC Forced Air Furnace w/CAC - PTCS Duct Sealing and Weatherization Heat Zone 3 - Cool Zone 1 | Work must meet PTCS certification or equivalent requirements | Manufactured Homes not certified as SGC with Forced Air Furnace and with Central Air Conditioning | Heating Zone 3 - Cooling Zone 1
Manufactured Home NonSGC Forced Air Furnace w/CAC - PTCS Duct Sealing and Weatherization Heat Zone 3 - Cool Zone 2 | Work must meet PTCS certification or equivalent requirements | Manufactured Homes not certified as SGC with Forced Air Furnace and with Central Air Conditioning | Heating Zone 3 - Cooling Zone 2
Manufactured Home NonSGC Forced Air Furnace w/CAC - PTCS Duct Sealing and Weatherization Heat Zone 3 - Cool Zone 3 | Work must meet PTCS certification or equivalent requirements | Manufactured Homes not certified as SGC with Forced Air Furnace and with Central Air Conditioning | Heating Zone 3 - Cooling Zone 3
Manufactured Home NonSGC Forced Air Furnace w/CAC - PTCS Duct Sealing Heat Zone 1 - Cool Zone 1 | Work must meet PTCS certification or equivalent requirements | Manufactured Homes not certified as SGC with Forced Air Furnace and with Central Air Conditioning | Heating Zone 1 - Cooling Zone 1
Manufactured Home NonSGC Forced Air Furnace w/CAC - PTCS Duct Sealing Heat Zone 1 - Cool Zone 2 | Work must meet PTCS certification or equivalent requirements | Manufactured Homes not certified as SGC with Forced Air Furnace and with Central Air Conditioning | Heating Zone 1 - Cooling Zone 2
Manufactured Home NonSGC Forced Air Furnace w/CAC - PTCS Duct Sealing Heat Zone 1 - Cool Zone 3 | Work must meet PTCS certification or equivalent requirements | Manufactured Homes not certified as SGC with Forced Air Furnace and with Central Air Conditioning | Heating Zone 1 - Cooling Zone 3
Manufactured Home NonSGC Forced Air Furnace w/CAC - PTCS Duct Sealing Heat Zone 2 - Cool Zone 1 | Work must meet PTCS certification or equivalent requirements | Manufactured Homes not certified as SGC with Forced Air Furnace and with Central Air Conditioning | Heating Zone 2 - Cooling Zone 1
Manufactured Home NonSGC Forced Air Furnace w/CAC - PTCS Duct Sealing Heat Zone 2 - Cool Zone 2 | Work must meet PTCS certification or equivalent requirements | Manufactured Homes not certified as SGC with Forced Air Furnace and with Central Air Conditioning | Heating Zone 2 - Cooling Zone 2
Manufactured Home NonSGC Forced Air Furnace w/CAC - PTCS Duct Sealing Heat Zone 2 - Cool Zone 3 | Work must meet PTCS certification or equivalent requirements | Manufactured Homes not certified as SGC with Forced Air Furnace and with Central Air Conditioning | Heating Zone 2 - Cooling Zone 3
Manufactured Home NonSGC Forced Air Furnace w/CAC - PTCS Duct Sealing Heat Zone 3 - Cool Zone 1 | Work must meet PTCS certification or equivalent requirements | Manufactured Homes not certified as SGC with Forced Air Furnace and with Central Air Conditioning | Heating Zone 3 - Cooling Zone 1
Manufactured Home NonSGC Forced Air Furnace w/CAC - PTCS Duct Sealing Heat Zone 3 - Cool Zone 2 | Work must meet PTCS certification or equivalent requirements | Manufactured Homes not certified as SGC with Forced Air Furnace and with Central Air Conditioning | Heating Zone 3 - Cooling Zone 2
Manufactured Home NonSGC Forced Air Furnace w/CAC - PTCS Duct Sealing Heat Zone 3 - Cool Zone 3 | Work must meet PTCS certification or equivalent requirements | Manufactured Homes not certified as SGC with Forced Air Furnace and with Central Air Conditioning | Heating Zone 3 - Cooling Zone 3
Manufactured Home NonSGC Forced Air Furnace w/CAC - PTCS Duct Sealing, System O&M and Weatherization Heat Zone 1 - Cool Zone 1 | Work must meet PTCS certification or equivalent requirements | Manufactured Homes not certified as SGC with Forced Air Furnace and with Central Air Conditioning | Heating Zone 1 - Cooling Zone 1
Manufactured Home NonSGC Forced Air Furnace w/CAC - PTCS Duct Sealing, System O&M and Weatherization Heat Zone 1 - Cool Zone 2 | Work must meet PTCS certification or equivalent requirements | Manufactured Homes not certified as SGC with Forced Air Furnace and with Central Air Conditioning | Heating Zone 1 - Cooling Zone 2
Manufactured Home NonSGC Forced Air Furnace w/CAC - PTCS Duct Sealing, System O&M and Weatherization Heat Zone 1 - Cool Zone 3 | Work must meet PTCS certification or equivalent requirements | Manufactured Homes not certified as SGC with Forced Air Furnace and with Central Air Conditioning | Heating Zone 1 - Cooling Zone 3
Manufactured Home NonSGC Forced Air Furnace w/CAC - PTCS Duct Sealing, System O&M and Weatherization Heat Zone 2 - Cool Zone 1 | Work must meet PTCS certification or equivalent requirements | Manufactured Homes not certified as SGC with Forced Air Furnace and with Central Air Conditioning | Heating Zone 2 - Cooling Zone 1
Manufactured Home NonSGC Forced Air Furnace w/CAC - PTCS Duct Sealing, System O&M and Weatherization Heat Zone 2 - Cool Zone 2 | Work must meet PTCS certification or equivalent requirements | Manufactured Homes not certified as SGC with Forced Air Furnace and with Central Air Conditioning | Heating Zone 2 - Cooling Zone 2
Manufactured Home NonSGC Forced Air Furnace w/CAC - PTCS Duct Sealing, System O&M and Weatherization Heat Zone 2 - Cool Zone 3 | Work must meet PTCS certification or equivalent requirements | Manufactured Homes not certified as SGC with Forced Air Furnace and with Central Air Conditioning | Heating Zone 2 - Cooling Zone 3
Manufactured Home NonSGC Forced Air Furnace w/CAC - PTCS Duct Sealing, System O&M and Weatherization Heat Zone 3 - Cool Zone 1 | Work must meet PTCS certification or equivalent requirements | Manufactured Homes not certified as SGC with Forced Air Furnace and with Central Air Conditioning | Heating Zone 3 - Cooling Zone 1
Manufactured Home NonSGC Forced Air Furnace w/CAC - PTCS Duct Sealing, System O&M and Weatherization Heat Zone 3 - Cool Zone 2 | Work must meet PTCS certification or equivalent requirements | Manufactured Homes not certified as SGC with Forced Air Furnace and with Central Air Conditioning | Heating Zone 3 - Cooling Zone 2
Manufactured Home NonSGC Forced Air Furnace w/CAC - PTCS Duct Sealing, System O&M and Weatherization Heat Zone 3 - Cool Zone 3 | Work must meet PTCS certification or equivalent requirements | Manufactured Homes not certified as SGC with Forced Air Furnace and with Central Air Conditioning | Heating Zone 3 - Cooling Zone 3
Manufactured Home NonSGC Forced Air Furnace w/CAC - PTCS System O&M and Weatherization Heat Zone 1 - Cool Zone 1 | Work must meet PTCS certification or equivalent requirements | Manufactured Homes not certified as SGC with Forced Air Furnace and with Central Air Conditioning | Heating Zone 1 - Cooling Zone 1
Manufactured Home NonSGC Forced Air Furnace w/CAC - PTCS System O&M and Weatherization Heat Zone 1 - Cool Zone 2 | Work must meet PTCS certification or equivalent requirements | Manufactured Homes not certified as SGC with Forced Air Furnace and with Central Air Conditioning | Heating Zone 1 - Cooling Zone 2
Manufactured Home NonSGC Forced Air Furnace w/CAC - PTCS System O&M and Weatherization Heat Zone 1 - Cool Zone 3 | Work must meet PTCS certification or equivalent requirements | Manufactured Homes not certified as SGC with Forced Air Furnace and with Central Air Conditioning | Heating Zone 1 - Cooling Zone 3
Manufactured Home NonSGC Forced Air Furnace w/CAC - PTCS System O&M and Weatherization Heat Zone 2 - Cool Zone 1 | Work must meet PTCS certification or equivalent requirements | Manufactured Homes not certified as SGC with Forced Air Furnace and with Central Air Conditioning | Heating Zone 2 - Cooling Zone 1
Manufactured Home NonSGC Forced Air Furnace w/CAC - PTCS System O&M and Weatherization Heat Zone 2 - Cool Zone 2 | Work must meet PTCS certification or equivalent requirements | Manufactured Homes not certified as SGC with Forced Air Furnace and with Central Air Conditioning | Heating Zone 2 - Cooling Zone 2
Manufactured Home NonSGC Forced Air Furnace w/CAC - PTCS System O&M and Weatherization Heat Zone 2 - Cool Zone 3 | Work must meet PTCS certification or equivalent requirements | Manufactured Homes not certified as SGC with Forced Air Furnace and with Central Air Conditioning | Heating Zone 2 - Cooling Zone 3
Manufactured Home NonSGC Forced Air Furnace w/CAC - PTCS System O&M and Weatherization Heat Zone 3 - Cool Zone 1 | Work must meet PTCS certification or equivalent requirements | Manufactured Homes not certified as SGC with Forced Air Furnace and with Central Air Conditioning | Heating Zone 3 - Cooling Zone 1
Manufactured Home NonSGC Forced Air Furnace w/CAC - PTCS System O&M and Weatherization Heat Zone 3 - Cool Zone 2 | Work must meet PTCS certification or equivalent requirements | Manufactured Homes not certified as SGC with Forced Air Furnace and with Central Air Conditioning | Heating Zone 3 - Cooling Zone 2
Manufactured Home NonSGC Forced Air Furnace w/CAC - PTCS System O&M and Weatherization Heat Zone 3 - Cool Zone 3 | Work must meet PTCS certification or equivalent requirements | Manufactured Homes not certified as SGC with Forced Air Furnace and with Central Air Conditioning | Heating Zone 3 - Cooling Zone 3
Manufactured Home NonSGC Forced Air Furnace w/CAC - PTCS System O&M Heat Zone 1 - Cool Zone 1 | Work must meet PTCS certification or equivalent requirements | Manufactured Homes not certified as SGC with Forced Air Furnace and with Central Air Conditioning | Heating Zone 1 - Cooling Zone 1
Manufactured Home NonSGC Forced Air Furnace w/CAC - PTCS System O&M Heat Zone 1 - Cool Zone 2 | Work must meet PTCS certification or equivalent requirements | Manufactured Homes not certified as SGC with Forced Air Furnace and with Central Air Conditioning | Heating Zone 1 - Cooling Zone 2
Manufactured Home NonSGC Forced Air Furnace w/CAC - PTCS System O&M Heat Zone 1 - Cool Zone 3 | Work must meet PTCS certification or equivalent requirements | Manufactured Homes not certified as SGC with Forced Air Furnace and with Central Air Conditioning | Heating Zone 1 - Cooling Zone 3
Manufactured Home NonSGC Forced Air Furnace w/CAC - PTCS System O&M Heat Zone 2 - Cool Zone 1 | Work must meet PTCS certification or equivalent requirements | Manufactured Homes not certified as SGC with Forced Air Furnace and with Central Air Conditioning | Heating Zone 2 - Cooling Zone 1
Manufactured Home NonSGC Forced Air Furnace w/CAC - PTCS System O&M Heat Zone 2 - Cool Zone 2 | Work must meet PTCS certification or equivalent requirements | Manufactured Homes not certified as SGC with Forced Air Furnace and with Central Air Conditioning | Heating Zone 2 - Cooling Zone 2
Manufactured Home NonSGC Forced Air Furnace w/CAC - PTCS System O&M Heat Zone 2 - Cool Zone 3 | Work must meet PTCS certification or equivalent requirements | Manufactured Homes not certified as SGC with Forced Air Furnace and with Central Air Conditioning | Heating Zone 2 - Cooling Zone 3
Manufactured Home NonSGC Forced Air Furnace w/CAC - PTCS System O&M Heat Zone 3 - Cool Zone 1 | Work must meet PTCS certification or equivalent requirements | Manufactured Homes not certified as SGC with Forced Air Furnace and with Central Air Conditioning | Heating Zone 3 - Cooling Zone 1
Manufactured Home NonSGC Forced Air Furnace w/CAC - PTCS System O&M Heat Zone 3 - Cool Zone 2 | Work must meet PTCS certification or equivalent requirements | Manufactured Homes not certified as SGC with Forced Air Furnace and with Central Air Conditioning | Heating Zone 3 - Cooling Zone 2
Manufactured Home NonSGC Forced Air Furnace w/CAC - PTCS System O&M Heat Zone 3 - Cool Zone 3 | Work must meet PTCS certification or equivalent requirements | Manufactured Homes not certified as SGC with Forced Air Furnace and with Central Air Conditioning | Heating Zone 3 - Cooling Zone 3
Manufactured Home NonSGC Forced Air Furnace w/o CAC - PTCS Duct Sealing and Weatherization Heat Zone 1 | Work must meet PTCS certification or equivalent requirements | Manufactured Homes not certified as SGC with Forced Air Furnace and without Central Air Conditioning | Heating Zone 1
Manufactured Home NonSGC Forced Air Furnace w/o CAC - PTCS Duct Sealing and Weatherization Heat Zone 2 | Work must meet PTCS certification or equivalent requirements | Manufactured Homes not certified as SGC with Forced Air Furnace and without Central Air Conditioning | Heating Zone 2
Manufactured Home NonSGC Forced Air Furnace w/o CAC - PTCS Duct Sealing and Weatherization Heat Zone 3 | Work must meet PTCS certification or equivalent requirements | Manufactured Homes not certified as SGC with Forced Air Furnace and without Central Air Conditioning | Heating Zone 3
Manufactured Home NonSGC Forced Air Furnace w/o CAC - PTCS Duct Sealing Heat Zone 1 | Work must meet PTCS certification or equivalent requirements | Manufactured Homes not certified as SGC with Forced Air Furnace and without Central Air Conditioning | Heating Zone 1
Manufactured Home NonSGC Forced Air Furnace w/o CAC - PTCS Duct Sealing Heat Zone 2 | Work must meet PTCS certification or equivalent requirements | Manufactured Homes not certified as SGC with Forced Air Furnace and without Central Air Conditioning | Heating Zone 2
Manufactured Home NonSGC Forced Air Furnace w/o CAC - PTCS Duct Sealing Heat Zone 3 | Work must meet PTCS certification or equivalent requirements | Manufactured Homes not certified as SGC with Forced Air Furnace and without Central Air Conditioning | Heating Zone 3
Manufactured Home NonSGC Heat Pump - PTCS Duct Sealing and System O&M Heat Zone 1 - Cool Zone 1 | Work must meet PTCS certification or equivalent requirements | Manufactured Homes not certified as SGC with Air Source Heat Pump | Heating Zone 1 - Cooling Zone 1
Manufactured Home NonSGC Heat Pump - PTCS Duct Sealing and System O&M Heat Zone 1 - Cool Zone 2 | Work must meet PTCS certification or equivalent requirements | Manufactured Homes not certified as SGC with Air Source Heat Pump | Heating Zone 1 - Cooling Zone 2
Manufactured Home NonSGC Heat Pump - PTCS Duct Sealing and System O&M Heat Zone 1 - Cool Zone 3 | Work must meet PTCS certification or equivalent requirements | Manufactured Homes not certified as SGC with Air Source Heat Pump | Heating Zone 1 - Cooling Zone 3
Manufactured Home NonSGC Heat Pump - PTCS Duct Sealing and System O&M Heat Zone 2 - Cool Zone 1 | Work must meet PTCS certification or equivalent requirements | Manufactured Homes not certified as SGC with Air Source Heat Pump | Heating Zone 2 - Cooling Zone 1
Manufactured Home NonSGC Heat Pump - PTCS Duct Sealing and System O&M Heat Zone 2 - Cool Zone 2 | Work must meet PTCS certification or equivalent requirements | Manufactured Homes not certified as SGC with Air Source Heat Pump | Heating Zone 2 - Cooling Zone 2
Manufactured Home NonSGC Heat Pump - PTCS Duct Sealing and System O&M Heat Zone 2 - Cool Zone 3 | Work must meet PTCS certification or equivalent requirements | Manufactured Homes not certified as SGC with Air Source Heat Pump | Heating Zone 2 - Cooling Zone 3
Manufactured Home NonSGC Heat Pump - PTCS Duct Sealing and System O&M Heat Zone 3 - Cool Zone 1 | Work must meet PTCS certification or equivalent requirements | Manufactured Homes not certified as SGC with Air Source Heat Pump | Heating Zone 3 - Cooling Zone 1
Manufactured Home NonSGC Heat Pump - PTCS Duct Sealing and System O&M Heat Zone 3 - Cool Zone 2 | Work must meet PTCS certification or equivalent requirements | Manufactured Homes not certified as SGC with Air Source Heat Pump | Heating Zone 3 - Cooling Zone 2
Manufactured Home NonSGC Heat Pump - PTCS Duct Sealing and System O&M Heat Zone 3 - Cool Zone 3 | Work must meet PTCS certification or equivalent requirements | Manufactured Homes not certified as SGC with Air Source Heat Pump | Heating Zone 3 - Cooling Zone 3
Manufactured Home NonSGC Heat Pump - PTCS Duct Sealing and Weatherization Heat Zone 1 - Cool Zone 1 | Work must meet PTCS certification or equivalent requirements | Manufactured Homes not certified as SGC with Air Source Heat Pump | Heating Zone 1 - Cooling Zone 1
Manufactured Home NonSGC Heat Pump - PTCS Duct Sealing and Weatherization Heat Zone 1 - Cool Zone 2 | Work must meet PTCS certification or equivalent requirements | Manufactured Homes not certified as SGC with Air Source Heat Pump | Heating Zone 1 - Cooling Zone 2
Manufactured Home NonSGC Heat Pump - PTCS Duct Sealing and Weatherization Heat Zone 1 - Cool Zone 3 | Work must meet PTCS certification or equivalent requirements | Manufactured Homes not certified as SGC with Air Source Heat Pump | Heating Zone 1 - Cooling Zone 3
Manufactured Home NonSGC Heat Pump - PTCS Duct Sealing and Weatherization Heat Zone 2 - Cool Zone 1 | Work must meet PTCS certification or equivalent requirements | Manufactured Homes not certified as SGC with Air Source Heat Pump | Heating Zone 2 - Cooling Zone 1
Manufactured Home NonSGC Heat Pump - PTCS Duct Sealing and Weatherization Heat Zone 2 - Cool Zone 2 | Work must meet PTCS certification or equivalent requirements | Manufactured Homes not certified as SGC with Air Source Heat Pump | Heating Zone 2 - Cooling Zone 2
Manufactured Home NonSGC Heat Pump - PTCS Duct Sealing and Weatherization Heat Zone 2 - Cool Zone 3 | Work must meet PTCS certification or equivalent requirements | Manufactured Homes not certified as SGC with Air Source Heat Pump | Heating Zone 2 - Cooling Zone 3
Manufactured Home NonSGC Heat Pump - PTCS Duct Sealing and Weatherization Heat Zone 3 - Cool Zone 1 | Work must meet PTCS certification or equivalent requirements | Manufactured Homes not certified as SGC with Air Source Heat Pump | Heating Zone 3 - Cooling Zone 1
Manufactured Home NonSGC Heat Pump - PTCS Duct Sealing and Weatherization Heat Zone 3 - Cool Zone 2 | Work must meet PTCS certification or equivalent requirements | Manufactured Homes not certified as SGC with Air Source Heat Pump | Heating Zone 3 - Cooling Zone 2
Manufactured Home NonSGC Heat Pump - PTCS Duct Sealing and Weatherization Heat Zone 3 - Cool Zone 3 | Work must meet PTCS certification or equivalent requirements | Manufactured Homes not certified as SGC with Air Source Heat Pump | Heating Zone 3 - Cooling Zone 3
Manufactured Home NonSGC Heat Pump - PTCS Duct Sealing Heat Zone 1 - Cool Zone 1 | Work must meet PTCS certification or equivalent requirements | Manufactured Homes not certified as SGC with Air Source Heat Pump | Heating Zone 1 - Cooling Zone 1
Manufactured Home NonSGC Heat Pump - PTCS Duct Sealing Heat Zone 1 - Cool Zone 2 | Work must meet PTCS certification or equivalent requirements | Manufactured Homes not certified as SGC with Air Source Heat Pump | Heating Zone 1 - Cooling Zone 2
Manufactured Home NonSGC Heat Pump - PTCS Duct Sealing Heat Zone 1 - Cool Zone 3 | Work must meet PTCS certification or equivalent requirements | Manufactured Homes not certified as SGC with Air Source Heat Pump | Heating Zone 1 - Cooling Zone 3
Manufactured Home NonSGC Heat Pump - PTCS Duct Sealing Heat Zone 2 - Cool Zone 1 | Work must meet PTCS certification or equivalent requirements | Manufactured Homes not certified as SGC with Air Source Heat Pump | Heating Zone 2 - Cooling Zone 1
Manufactured Home NonSGC Heat Pump - PTCS Duct Sealing Heat Zone 2 - Cool Zone 2 | Work must meet PTCS certification or equivalent requirements | Manufactured Homes not certified as SGC with Air Source Heat Pump | Heating Zone 2 - Cooling Zone 2
Manufactured Home NonSGC Heat Pump - PTCS Duct Sealing Heat Zone 2 - Cool Zone 3 | Work must meet PTCS certification or equivalent requirements | Manufactured Homes not certified as SGC with Air Source Heat Pump | Heating Zone 2 - Cooling Zone 3
Manufactured Home NonSGC Heat Pump - PTCS Duct Sealing Heat Zone 3 - Cool Zone 1 | Work must meet PTCS certification or equivalent requirements | Manufactured Homes not certified as SGC with Air Source Heat Pump | Heating Zone 3 - Cooling Zone 1
Manufactured Home NonSGC Heat Pump - PTCS Duct Sealing Heat Zone 3 - Cool Zone 2 | Work must meet PTCS certification or equivalent requirements | Manufactured Homes not certified as SGC with Air Source Heat Pump | Heating Zone 3 - Cooling Zone 2
Manufactured Home NonSGC Heat Pump - PTCS Duct Sealing Heat Zone 3 - Cool Zone 3 | Work must meet PTCS certification or equivalent requirements | Manufactured Homes not certified as SGC with Air Source Heat Pump | Heating Zone 3 - Cooling Zone 3
Manufactured Home NonSGC Heat Pump - PTCS Duct Sealing, System O&M and Weatherization Heat Zone 1 - Cool Zone 1 | Work must meet PTCS certification or equivalent requirements | Manufactured Homes not certified as SGC with Air Source Heat Pump | Heating Zone 1 - Cooling Zone 1
Manufactured Home NonSGC Heat Pump - PTCS Duct Sealing, System O&M and Weatherization Heat Zone 1 - Cool Zone 2 | Work must meet PTCS certification or equivalent requirements | Manufactured Homes not certified as SGC with Air Source Heat Pump | Heating Zone 1 - Cooling Zone 2
Manufactured Home NonSGC Heat Pump - PTCS Duct Sealing, System O&M and Weatherization Heat Zone 1 - Cool Zone 3 | Work must meet PTCS certification or equivalent requirements | Manufactured Homes not certified as SGC with Air Source Heat Pump | Heating Zone 1 - Cooling Zone 3
Manufactured Home NonSGC Heat Pump - PTCS Duct Sealing, System O&M and Weatherization Heat Zone 2 - Cool Zone 1 | Work must meet PTCS certification or equivalent requirements | Manufactured Homes not certified as SGC with Air Source Heat Pump | Heating Zone 2 - Cooling Zone 1
Manufactured Home NonSGC Heat Pump - PTCS Duct Sealing, System O&M and Weatherization Heat Zone 2 - Cool Zone 2 | Work must meet PTCS certification or equivalent requirements | Manufactured Homes not certified as SGC with Air Source Heat Pump | Heating Zone 2 - Cooling Zone 2
Manufactured Home NonSGC Heat Pump - PTCS Duct Sealing, System O&M and Weatherization Heat Zone 2 - Cool Zone 3 | Work must meet PTCS certification or equivalent requirements | Manufactured Homes not certified as SGC with Air Source Heat Pump | Heating Zone 2 - Cooling Zone 3
Manufactured Home NonSGC Heat Pump - PTCS Duct Sealing, System O&M and Weatherization Heat Zone 3 - Cool Zone 1 | Work must meet PTCS certification or equivalent requirements | Manufactured Homes not certified as SGC with Air Source Heat Pump | Heating Zone 3 - Cooling Zone 1
Manufactured Home NonSGC Heat Pump - PTCS Duct Sealing, System O&M and Weatherization Heat Zone 3 - Cool Zone 2 | Work must meet PTCS certification or equivalent requirements | Manufactured Homes not certified as SGC with Air Source Heat Pump | Heating Zone 3 - Cooling Zone 2
Manufactured Home NonSGC Heat Pump - PTCS Duct Sealing, System O&M and Weatherization Heat Zone 3 - Cool Zone 3 | Work must meet PTCS certification or equivalent requirements | Manufactured Homes not certified as SGC with Air Source Heat Pump | Heating Zone 3 - Cooling Zone 3
Manufactured Home NonSGC Heat Pump - PTCS System O&M and Weatherization Heat Zone 1 - Cool Zone 1 | Work must meet PTCS certification or equivalent requirements | Manufactured Homes not certified as SGC with Air Source Heat Pump | Heating Zone 1 - Cooling Zone 1
Manufactured Home NonSGC Heat Pump - PTCS System O&M and Weatherization Heat Zone 1 - Cool Zone 2 | Work must meet PTCS certification or equivalent requirements | Manufactured Homes not certified as SGC with Air Source Heat Pump | Heating Zone 1 - Cooling Zone 2
Manufactured Home NonSGC Heat Pump - PTCS System O&M and Weatherization Heat Zone 1 - Cool Zone 3 | Work must meet PTCS certification or equivalent requirements | Manufactured Homes not certified as SGC with Air Source Heat Pump | Heating Zone 1 - Cooling Zone 3
Manufactured Home NonSGC Heat Pump - PTCS System O&M and Weatherization Heat Zone 2 - Cool Zone 1 | Work must meet PTCS certification or equivalent requirements | Manufactured Homes not certified as SGC with Air Source Heat Pump | Heating Zone 2 - Cooling Zone 1
Manufactured Home NonSGC Heat Pump - PTCS System O&M and Weatherization Heat Zone 2 - Cool Zone 2 | Work must meet PTCS certification or equivalent requirements | Manufactured Homes not certified as SGC with Air Source Heat Pump | Heating Zone 2 - Cooling Zone 2
Manufactured Home NonSGC Heat Pump - PTCS System O&M and Weatherization Heat Zone 2 - Cool Zone 3 | Work must meet PTCS certification or equivalent requirements | Manufactured Homes not certified as SGC with Air Source Heat Pump | Heating Zone 2 - Cooling Zone 3
Manufactured Home NonSGC Heat Pump - PTCS System O&M and Weatherization Heat Zone 3 - Cool Zone 1 | Work must meet PTCS certification or equivalent requirements | Manufactured Homes not certified as SGC with Air Source Heat Pump | Heating Zone 3 - Cooling Zone 1
Manufactured Home NonSGC Heat Pump - PTCS System O&M and Weatherization Heat Zone 3 - Cool Zone 2 | Work must meet PTCS certification or equivalent requirements | Manufactured Homes not certified as SGC with Air Source Heat Pump | Heating Zone 3 - Cooling Zone 2
Manufactured Home NonSGC Heat Pump - PTCS System O&M and Weatherization Heat Zone 3 - Cool Zone 3 | Work must meet PTCS certification or equivalent requirements | Manufactured Homes not certified as SGC with Air Source Heat Pump | Heating Zone 3 - Cooling Zone 3
Manufactured Home NonSGC Heat Pump - PTCS System O&M Heat Zone 1 - Cool Zone 1 | Work must meet PTCS certification or equivalent requirements | Manufactured Homes not certified as SGC with Air Source Heat Pump | Heating Zone 1 - Cooling Zone 1
Manufactured Home NonSGC Heat Pump - PTCS System O&M Heat Zone 1 - Cool Zone 2 | Work must meet PTCS certification or equivalent requirements | Manufactured Homes not certified as SGC with Air Source Heat Pump | Heating Zone 1 - Cooling Zone 2
Manufactured Home NonSGC Heat Pump - PTCS System O&M Heat Zone 1 - Cool Zone 3 | Work must meet PTCS certification or equivalent requirements | Manufactured Homes not certified as SGC with Air Source Heat Pump | Heating Zone 1 - Cooling Zone 3
Manufactured Home NonSGC Heat Pump - PTCS System O&M Heat Zone 2 - Cool Zone 1 | Work must meet PTCS certification or equivalent requirements | Manufactured Homes not certified as SGC with Air Source Heat Pump | Heating Zone 2 - Cooling Zone 1
Manufactured Home NonSGC Heat Pump - PTCS System O&M Heat Zone 2 - Cool Zone 2 | Work must meet PTCS certification or equivalent requirements | Manufactured Homes not certified as SGC with Air Source Heat Pump | Heating Zone 2 - Cooling Zone 2
Manufactured Home NonSGC Heat Pump - PTCS System O&M Heat Zone 2 - Cool Zone 3 | Work must meet PTCS certification or equivalent requirements | Manufactured Homes not certified as SGC with Air Source Heat Pump | Heating Zone 2 - Cooling Zone 3
Manufactured Home NonSGC Heat Pump - PTCS System O&M Heat Zone 3 - Cool Zone 1 | Work must meet PTCS certification or equivalent requirements | Manufactured Homes not certified as SGC with Air Source Heat Pump | Heating Zone 3 - Cooling Zone 1
Manufactured Home NonSGC Heat Pump - PTCS System O&M Heat Zone 3 - Cool Zone 2 | Work must meet PTCS certification or equivalent requirements | Manufactured Homes not certified as SGC with Air Source Heat Pump | Heating Zone 3 - Cooling Zone 2
Manufactured Home NonSGC Heat Pump - PTCS System O&M Heat Zone 3 - Cool Zone 3 | Work must meet PTCS certification or equivalent requirements | Manufactured Homes not certified as SGC with Air Source Heat Pump | Heating Zone 3 - Cooling Zone 3
Manufactured Home SGC Forced Air Furnace w/CAC - PTCS Duct Sealing and System O&M Heat Zone 1 - Cool Zone 1 | Work must meet PTCS certification or equivalent requirements | Manufactured Homes certified as SGC with Forced Air Furnace and with Central Air Conditioning | Heating Zone 1 - Cooling Zone 1
Manufactured Home SGC Forced Air Furnace w/CAC - PTCS Duct Sealing and System O&M Heat Zone 1 - Cool Zone 2 | Work must meet PTCS certification or equivalent requirements | Manufactured Homes certified as SGC with Forced Air Furnace and with Central Air Conditioning | Heating Zone 1 - Cooling Zone 2
Manufactured Home SGC Forced Air Furnace w/CAC - PTCS Duct Sealing and System O&M Heat Zone 1 - Cool Zone 3 | Work must meet PTCS certification or equivalent requirements | Manufactured Homes certified as SGC with Forced Air Furnace and with Central Air Conditioning | Heating Zone 1 - Cooling Zone 3
Manufactured Home SGC Forced Air Furnace w/CAC - PTCS Duct Sealing and System O&M Heat Zone 2 - Cool Zone 1 | Work must meet PTCS certification or equivalent requirements | Manufactured Homes certified as SGC with Forced Air Furnace and with Central Air Conditioning | Heating Zone 2 - Cooling Zone 1
Manufactured Home SGC Forced Air Furnace w/CAC - PTCS Duct Sealing and System O&M Heat Zone 2 - Cool Zone 2 | Work must meet PTCS certification or equivalent requirements | Manufactured Homes certified as SGC with Forced Air Furnace and with Central Air Conditioning | Heating Zone 2 - Cooling Zone 2
Manufactured Home SGC Forced Air Furnace w/CAC - PTCS Duct Sealing and System O&M Heat Zone 2 - Cool Zone 3 | Work must meet PTCS certification or equivalent requirements | Manufactured Homes certified as SGC with Forced Air Furnace and with Central Air Conditioning | Heating Zone 2 - Cooling Zone 3
Manufactured Home SGC Forced Air Furnace w/CAC - PTCS Duct Sealing and System O&M Heat Zone 3 - Cool Zone 1 | Work must meet PTCS certification or equivalent requirements | Manufactured Homes certified as SGC with Forced Air Furnace and with Central Air Conditioning | Heating Zone 3 - Cooling Zone 1
Manufactured Home SGC Forced Air Furnace w/CAC - PTCS Duct Sealing and System O&M Heat Zone 3 - Cool Zone 2 | Work must meet PTCS certification or equivalent requirements | Manufactured Homes certified as SGC with Forced Air Furnace and with Central Air Conditioning | Heating Zone 3 - Cooling Zone 2
Manufactured Home SGC Forced Air Furnace w/CAC - PTCS Duct Sealing and System O&M Heat Zone 3 - Cool Zone 3 | Work must meet PTCS certification or equivalent requirements | Manufactured Homes certified as SGC with Forced Air Furnace and with Central Air Conditioning | Heating Zone 3 - Cooling Zone 3
Manufactured Home SGC Forced Air Furnace w/CAC - PTCS Duct Sealing Heat Zone 1 - Cool Zone 1 | Work must meet PTCS certification or equivalent requirements | Manufactured Homes certified as SGC with Forced Air Furnace and with Central Air Conditioning | Heating Zone 1 - Cooling Zone 1
Manufactured Home SGC Forced Air Furnace w/CAC - PTCS Duct Sealing Heat Zone 1 - Cool Zone 2 | Work must meet PTCS certification or equivalent requirements | Manufactured Homes certified as SGC with Forced Air Furnace and with Central Air Conditioning | Heating Zone 1 - Cooling Zone 2
Manufactured Home SGC Forced Air Furnace w/CAC - PTCS Duct Sealing Heat Zone 1 - Cool Zone 3 | Work must meet PTCS certification or equivalent requirements | Manufactured Homes certified as SGC with Forced Air Furnace and with Central Air Conditioning | Heating Zone 1 - Cooling Zone 3
Manufactured Home SGC Forced Air Furnace w/CAC - PTCS Duct Sealing Heat Zone 2 - Cool Zone 1 | Work must meet PTCS certification or equivalent requirements | Manufactured Homes certified as SGC with Forced Air Furnace and with Central Air Conditioning | Heating Zone 2 - Cooling Zone 1
Manufactured Home SGC Forced Air Furnace w/CAC - PTCS Duct Sealing Heat Zone 2 - Cool Zone 2 | Work must meet PTCS certification or equivalent requirements | Manufactured Homes certified as SGC with Forced Air Furnace and with Central Air Conditioning | Heating Zone 2 - Cooling Zone 2
Manufactured Home SGC Forced Air Furnace w/CAC - PTCS Duct Sealing Heat Zone 2 - Cool Zone 3 | Work must meet PTCS certification or equivalent requirements | Manufactured Homes certified as SGC with Forced Air Furnace and with Central Air Conditioning | Heating Zone 2 - Cooling Zone 3
Manufactured Home SGC Forced Air Furnace w/CAC - PTCS Duct Sealing Heat Zone 3 - Cool Zone 1 | Work must meet PTCS certification or equivalent requirements | Manufactured Homes certified as SGC with Forced Air Furnace and with Central Air Conditioning | Heating Zone 3 - Cooling Zone 1
Manufactured Home SGC Forced Air Furnace w/CAC - PTCS Duct Sealing Heat Zone 3 - Cool Zone 2 | Work must meet PTCS certification or equivalent requirements | Manufactured Homes certified as SGC with Forced Air Furnace and with Central Air Conditioning | Heating Zone 3 - Cooling Zone 2
Manufactured Home SGC Forced Air Furnace w/CAC - PTCS Duct Sealing Heat Zone 3 - Cool Zone 3 | Work must meet PTCS certification or equivalent requirements | Manufactured Homes certified as SGC with Forced Air Furnace and with Central Air Conditioning | Heating Zone 3 - Cooling Zone 3
Manufactured Home SGC Forced Air Furnace w/CAC - PTCS System O&M Heat Zone 1 - Cool Zone 1 | Work must meet PTCS certification or equivalent requirements | Manufactured Homes certified as SGC with Forced Air Furnace and with Central Air Conditioning | Heating Zone 1 - Cooling Zone 1
Manufactured Home SGC Forced Air Furnace w/CAC - PTCS System O&M Heat Zone 1 - Cool Zone 2 | Work must meet PTCS certification or equivalent requirements | Manufactured Homes certified as SGC with Forced Air Furnace and with Central Air Conditioning | Heating Zone 1 - Cooling Zone 2
Manufactured Home SGC Forced Air Furnace w/CAC - PTCS System O&M Heat Zone 1 - Cool Zone 3 | Work must meet PTCS certification or equivalent requirements | Manufactured Homes certified as SGC with Forced Air Furnace and with Central Air Conditioning | Heating Zone 1 - Cooling Zone 3
Manufactured Home SGC Forced Air Furnace w/CAC - PTCS System O&M Heat Zone 2 - Cool Zone 1 | Work must meet PTCS certification or equivalent requirements | Manufactured Homes certified as SGC with Forced Air Furnace and with Central Air Conditioning | Heating Zone 2 - Cooling Zone 1
Manufactured Home SGC Forced Air Furnace w/CAC - PTCS System O&M Heat Zone 2 - Cool Zone 2 | Work must meet PTCS certification or equivalent requirements | Manufactured Homes certified as SGC with Forced Air Furnace and with Central Air Conditioning | Heating Zone 2 - Cooling Zone 2
Manufactured Home SGC Forced Air Furnace w/CAC - PTCS System O&M Heat Zone 2 - Cool Zone 3 | Work must meet PTCS certification or equivalent requirements | Manufactured Homes certified as SGC with Forced Air Furnace and with Central Air Conditioning | Heating Zone 2 - Cooling Zone 3
Manufactured Home SGC Forced Air Furnace w/CAC - PTCS System O&M Heat Zone 3 - Cool Zone 1 | Work must meet PTCS certification or equivalent requirements | Manufactured Homes certified as SGC with Forced Air Furnace and with Central Air Conditioning | Heating Zone 3 - Cooling Zone 1
Manufactured Home SGC Forced Air Furnace w/CAC - PTCS System O&M Heat Zone 3 - Cool Zone 2 | Work must meet PTCS certification or equivalent requirements | Manufactured Homes certified as SGC with Forced Air Furnace and with Central Air Conditioning | Heating Zone 3 - Cooling Zone 2
Manufactured Home SGC Forced Air Furnace w/CAC - PTCS System O&M Heat Zone 3 - Cool Zone 3 | Work must meet PTCS certification or equivalent requirements | Manufactured Homes certified as SGC with Forced Air Furnace and with Central Air Conditioning | Heating Zone 3 - Cooling Zone 3
Manufactured Home SGC Forced Air Furnace w/o CAC - PTCS Duct Sealing Heat Zone 1 | Work must meet PTCS certification or equivalent requirements | Manufactured Homes certified as SGC with Forced Air Furnace and with Central Air Conditioning | Heating Zone 1
Manufactured Home SGC Forced Air Furnace w/o CAC - PTCS Duct Sealing Heat Zone 2 | Work must meet PTCS certification or equivalent requirements | Manufactured Homes certified as SGC with Forced Air Furnace and with Central Air Conditioning | Heating Zone 2
Manufactured Home SGC Forced Air Furnace w/o CAC - PTCS Duct Sealing Heat Zone 3 | Work must meet PTCS certification or equivalent requirements | Manufactured Homes certified as SGC with Forced Air Furnace and with Central Air Conditioning | Heating Zone 3
Manufactured Home SGC Heat Pump - PTCS Duct Sealing and System O&M Heat Zone 1 - Cool Zone 1 | Work must meet PTCS certification or equivalent requirements | Manufactured Homes certified as SGC with Air Source Heat Pump | Heating Zone 1 - Cooling Zone 1
Manufactured Home SGC Heat Pump - PTCS Duct Sealing and System O&M Heat Zone 1 - Cool Zone 2 | Work must meet PTCS certification or equivalent requirements | Manufactured Homes certified as SGC with Air Source Heat Pump | Heating Zone 1 - Cooling Zone 2
Manufactured Home SGC Heat Pump - PTCS Duct Sealing and System O&M Heat Zone 1 - Cool Zone 3 | Work must meet PTCS certification or equivalent requirements | Manufactured Homes certified as SGC with Air Source Heat Pump | Heating Zone 1 - Cooling Zone 3
Manufactured Home SGC Heat Pump - PTCS Duct Sealing and System O&M Heat Zone 2 - Cool Zone 1 | Work must meet PTCS certification or equivalent requirements | Manufactured Homes certified as SGC with Air Source Heat Pump | Heating Zone 2 - Cooling Zone 1
Manufactured Home SGC Heat Pump - PTCS Duct Sealing and System O&M Heat Zone 2 - Cool Zone 2 | Work must meet PTCS certification or equivalent requirements | Manufactured Homes certified as SGC with Air Source Heat Pump | Heating Zone 2 - Cooling Zone 2
Manufactured Home SGC Heat Pump - PTCS Duct Sealing and System O&M Heat Zone 2 - Cool Zone 3 | Work must meet PTCS certification or equivalent requirements | Manufactured Homes certified as SGC with Air Source Heat Pump | Heating Zone 2 - Cooling Zone 3
Manufactured Home SGC Heat Pump - PTCS Duct Sealing and System O&M Heat Zone 3 - Cool Zone 1 | Work must meet PTCS certification or equivalent requirements | Manufactured Homes certified as SGC with Air Source Heat Pump | Heating Zone 3 - Cooling Zone 1
Manufactured Home SGC Heat Pump - PTCS Duct Sealing and System O&M Heat Zone 3 - Cool Zone 2 | Work must meet PTCS certification or equivalent requirements | Manufactured Homes certified as SGC with Air Source Heat Pump | Heating Zone 3 - Cooling Zone 2
Manufactured Home SGC Heat Pump - PTCS Duct Sealing and System O&M Heat Zone 3 - Cool Zone 3 | Work must meet PTCS certification or equivalent requirements | Manufactured Homes certified as SGC with Air Source Heat Pump | Heating Zone 3 - Cooling Zone 3
Manufactured Home SGC Heat Pump - PTCS Duct Sealing Heat Zone 1 - Cool Zone 1 | Work must meet PTCS certification or equivalent requirements | Manufactured Homes certified as SGC with Air Source Heat Pump | Heating Zone 1 - Cooling Zone 1
Manufactured Home SGC Heat Pump - PTCS Duct Sealing Heat Zone 1 - Cool Zone 2 | Work must meet PTCS certification or equivalent requirements | Manufactured Homes certified as SGC with Air Source Heat Pump | Heating Zone 1 - Cooling Zone 2
Manufactured Home SGC Heat Pump - PTCS Duct Sealing Heat Zone 1 - Cool Zone 3 | Work must meet PTCS certification or equivalent requirements | Manufactured Homes certified as SGC with Air Source Heat Pump | Heating Zone 1 - Cooling Zone 3
Manufactured Home SGC Heat Pump - PTCS Duct Sealing Heat Zone 2 - Cool Zone 1 | Work must meet PTCS certification or equivalent requirements | Manufactured Homes certified as SGC with Air Source Heat Pump | Heating Zone 2 - Cooling Zone 1
Manufactured Home SGC Heat Pump - PTCS Duct Sealing Heat Zone 2 - Cool Zone 2 | Work must meet PTCS certification or equivalent requirements | Manufactured Homes certified as SGC with Air Source Heat Pump | Heating Zone 2 - Cooling Zone 2
Manufactured Home SGC Heat Pump - PTCS Duct Sealing Heat Zone 2 - Cool Zone 3 | Work must meet PTCS certification or equivalent requirements | Manufactured Homes certified as SGC with Air Source Heat Pump | Heating Zone 2 - Cooling Zone 3
Manufactured Home SGC Heat Pump - PTCS Duct Sealing Heat Zone 3 - Cool Zone 1 | Work must meet PTCS certification or equivalent requirements | Manufactured Homes certified as SGC with Air Source Heat Pump | Heating Zone 3 - Cooling Zone 1
Manufactured Home SGC Heat Pump - PTCS Duct Sealing Heat Zone 3 - Cool Zone 2 | Work must meet PTCS certification or equivalent requirements | Manufactured Homes certified as SGC with Air Source Heat Pump | Heating Zone 3 - Cooling Zone 2
Manufactured Home SGC Heat Pump - PTCS Duct Sealing Heat Zone 3 - Cool Zone 3 | Work must meet PTCS certification or equivalent requirements | Manufactured Homes certified as SGC with Air Source Heat Pump | Heating Zone 3 - Cooling Zone 3
Manufactured Home SGC Heat Pump - PTCS System O&M Heat Zone 1 - Cool Zone 1 | Work must meet PTCS certification or equivalent requirements | Manufactured Homes certified as SGC with Air Source Heat Pump | Heating Zone 1 - Cooling Zone 1
Manufactured Home SGC Heat Pump - PTCS System O&M Heat Zone 1 - Cool Zone 2 | Work must meet PTCS certification or equivalent requirements | Manufactured Homes certified as SGC with Air Source Heat Pump | Heating Zone 1 - Cooling Zone 2
Manufactured Home SGC Heat Pump - PTCS System O&M Heat Zone 1 - Cool Zone 3 | Work must meet PTCS certification or equivalent requirements | Manufactured Homes certified as SGC with Air Source Heat Pump | Heating Zone 1 - Cooling Zone 3
Manufactured Home SGC Heat Pump - PTCS System O&M Heat Zone 2 - Cool Zone 1 | Work must meet PTCS certification or equivalent requirements | Manufactured Homes certified as SGC with Air Source Heat Pump | Heating Zone 2 - Cooling Zone 1
Manufactured Home SGC Heat Pump - PTCS System O&M Heat Zone 2 - Cool Zone 2 | Work must meet PTCS certification or equivalent requirements | Manufactured Homes certified as SGC with Air Source Heat Pump | Heating Zone 2 - Cooling Zone 2
Manufactured Home SGC Heat Pump - PTCS System O&M Heat Zone 2 - Cool Zone 3 | Work must meet PTCS certification or equivalent requirements | Manufactured Homes certified as SGC with Air Source Heat Pump | Heating Zone 2 - Cooling Zone 3
Manufactured Home SGC Heat Pump - PTCS System O&M Heat Zone 3 - Cool Zone 1 | Work must meet PTCS certification or equivalent requirements | Manufactured Homes certified as SGC with Air Source Heat Pump | Heating Zone 3 - Cooling Zone 1
Manufactured Home SGC Heat Pump - PTCS System O&M Heat Zone 3 - Cool Zone 2 | Work must meet PTCS certification or equivalent requirements | Manufactured Homes certified as SGC with Air Source Heat Pump | Heating Zone 3 - Cooling Zone 2
Manufactured Home SGC Heat Pump - PTCS System O&M Heat Zone 3 - Cool Zone 3 | Work must meet PTCS certification or equivalent requirements | Manufactured Homes certified as SGC with Air Source Heat Pump | Heating Zone 3 - Cooling Zone 3
Manufactured Home w/o Electric Heat, w/CAC - PTCS Duct Sealing and System O&M Cool Zone 1 | Work must meet PTCS certification or equivalent requirements | Manufactured Homes not certified as SGC with Central Air Conditioning, Non-Electric Heat | Cooling Zone 1
Manufactured Home w/o Electric Heat, w/CAC - PTCS Duct Sealing and System O&M Cool Zone 2 | Work must meet PTCS certification or equivalent requirements | Manufactured Homes not certified as SGC with Central Air Conditioning, Non-Electric Heat | Cooling Zone 2
Manufactured Home w/o Electric Heat, w/CAC - PTCS Duct Sealing and System O&M Cool Zone 3 | Work must meet PTCS certification or equivalent requirements | Manufactured Homes not certified as SGC with Central Air Conditioning, Non-Electric Heat | Cooling Zone 3
Manufactured Home w/o Electric Heat, w/CAC - PTCS Duct Sealing Cool Zone 1 | Work must meet PTCS certification or equivalent requirements | Manufactured Homes not certified as SGC with Central Air Conditioning, Non-Electric Heat | Cooling Zone 1
Manufactured Home w/o Electric Heat, w/CAC - PTCS Duct Sealing Cool Zone 2 | Work must meet PTCS certification or equivalent requirements | Manufactured Homes not certified as SGC with Central Air Conditioning, Non-Electric Heat | Cooling Zone 2
Manufactured Home w/o Electric Heat, w/CAC - PTCS Duct Sealing Cool Zone 3 | Work must meet PTCS certification or equivalent requirements | Manufactured Homes not certified as SGC with Central Air Conditioning, Non-Electric Heat | Cooling Zone 3
Manufactured Home w/o Electric Heat, w/CAC - PTCS System O&M Cool Zone 1 | Work must meet PTCS certification or equivalent requirements | Manufactured Homes not certified as SGC with Central Air Conditioning, Non-Electric Heat | Cooling Zone 1
Manufactured Home w/o Electric Heat, w/CAC - PTCS System O&M Cool Zone 2 | Work must meet PTCS certification or equivalent requirements | Manufactured Homes not certified as SGC with Central Air Conditioning, Non-Electric Heat | Cooling Zone 2
Manufactured Home w/o Electric Heat, w/CAC - PTCS System O&M Cool Zone 3 | Work must meet PTCS certification or equivalent requirements | Manufactured Homes not certified as SGC with Central Air Conditioning, Non-Electric Heat | Cooling Zone 3
Single Family Forced Air Furnace w/CAC - PTCS Duct Sealing and System O&M Heat Zone 1 - Cool Zone 1 | Work must meet PTCS certification or equivalent requirements | Single Family Dwellings with Forced-Air Furnaces and Central Air Conditioning | Heating Zone 1 - Cooling Zone 1
Single Family Forced Air Furnace w/CAC - PTCS Duct Sealing and System O&M Heat Zone 1 - Cool Zone 2 | Work must meet PTCS certification or equivalent requirements | Single Family Dwellings with Forced-Air Furnaces and Central Air Conditioning | Heating Zone 1 - Cooling Zone 2
Single Family Forced Air Furnace w/CAC - PTCS Duct Sealing and System O&M Heat Zone 1 - Cool Zone 3 | Work must meet PTCS certification or equivalent requirements | Single Family Dwellings with Forced-Air Furnaces and Central Air Conditioning | Heating Zone 1 - Cooling Zone 3
Single Family Forced Air Furnace w/CAC - PTCS Duct Sealing and System O&M Heat Zone 2 - Cool Zone 1 | Work must meet PTCS certification or equivalent requirements | Single Family Dwellings with Forced-Air Furnaces and Central Air Conditioning | Heating Zone 2 - Cooling Zone 1
Single Family Forced Air Furnace w/CAC - PTCS Duct Sealing and System O&M Heat Zone 2 - Cool Zone 2 | Work must meet PTCS certification or equivalent requirements | Single Family Dwellings with Forced-Air Furnaces and Central Air Conditioning | Heating Zone 2 - Cooling Zone 2
Single Family Forced Air Furnace w/CAC - PTCS Duct Sealing and System O&M Heat Zone 2 - Cool Zone 3 | Work must meet PTCS certification or equivalent requirements | Single Family Dwellings with Forced-Air Furnaces and Central Air Conditioning | Heating Zone 2 - Cooling Zone 3
Single Family Forced Air Furnace w/CAC - PTCS Duct Sealing and System O&M Heat Zone 3 - Cool Zone 1 | Work must meet PTCS certification or equivalent requirements | Single Family Dwellings with Forced-Air Furnaces and Central Air Conditioning | Heating Zone 3 - Cooling Zone 1
Single Family Forced Air Furnace w/CAC - PTCS Duct Sealing and System O&M Heat Zone 3 - Cool Zone 2 | Work must meet PTCS certification or equivalent requirements | Single Family Dwellings with Forced-Air Furnaces and Central Air Conditioning | Heating Zone 3 - Cooling Zone 2
Single Family Forced Air Furnace w/CAC - PTCS Duct Sealing and System O&M Heat Zone 3 - Cool Zone 3 | Work must meet PTCS certification or equivalent requirements | Single Family Dwellings with Forced-Air Furnaces and Central Air Conditioning | Heating Zone 3 - Cooling Zone 3
Single Family Forced Air Furnace w/CAC - PTCS Duct Sealing and Weatherization Heat Zone 1 - Cool Zone 1 | Work must meet PTCS certification or equivalent requirements | Single Family Dwellings with Forced-Air Furnaces and Central Air Conditioning | Heating Zone 1 - Cooling Zone 1
Single Family Forced Air Furnace w/CAC - PTCS Duct Sealing and Weatherization Heat Zone 1 - Cool Zone 2 | Work must meet PTCS certification or equivalent requirements | Single Family Dwellings with Forced-Air Furnaces and Central Air Conditioning | Heating Zone 1 - Cooling Zone 2
Single Family Forced Air Furnace w/CAC - PTCS Duct Sealing and Weatherization Heat Zone 1 - Cool Zone 3 | Work must meet PTCS certification or equivalent requirements | Single Family Dwellings with Forced-Air Furnaces and Central Air Conditioning | Heating Zone 1 - Cooling Zone 3
Single Family Forced Air Furnace w/CAC - PTCS Duct Sealing and Weatherization Heat Zone 2 - Cool Zone 1 | Work must meet PTCS certification or equivalent requirements | Single Family Dwellings with Forced-Air Furnaces and Central Air Conditioning | Heating Zone 2 - Cooling Zone 1
Single Family Forced Air Furnace w/CAC - PTCS Duct Sealing and Weatherization Heat Zone 2 - Cool Zone 2 | Work must meet PTCS certification or equivalent requirements | Single Family Dwellings with Forced-Air Furnaces and Central Air Conditioning | Heating Zone 2 - Cooling Zone 2
Single Family Forced Air Furnace w/CAC - PTCS Duct Sealing and Weatherization Heat Zone 2 - Cool Zone 3 | Work must meet PTCS certification or equivalent requirements | Single Family Dwellings with Forced-Air Furnaces and Central Air Conditioning | Heating Zone 2 - Cooling Zone 3
Single Family Forced Air Furnace w/CAC - PTCS Duct Sealing and Weatherization Heat Zone 3 - Cool Zone 1 | Work must meet PTCS certification or equivalent requirements | Single Family Dwellings with Forced-Air Furnaces and Central Air Conditioning | Heating Zone 3 - Cooling Zone 1
Single Family Forced Air Furnace w/CAC - PTCS Duct Sealing and Weatherization Heat Zone 3 - Cool Zone 2 | Work must meet PTCS certification or equivalent requirements | Single Family Dwellings with Forced-Air Furnaces and Central Air Conditioning | Heating Zone 3 - Cooling Zone 2
Single Family Forced Air Furnace w/CAC - PTCS Duct Sealing and Weatherization Heat Zone 3 - Cool Zone 3 | Work must meet PTCS certification or equivalent requirements | Single Family Dwellings with Forced-Air Furnaces and Central Air Conditioning | Heating Zone 3 - Cooling Zone 3
Single Family Forced Air Furnace w/CAC - PTCS Duct Sealing Heat Zone 1 - Cool Zone 1 | Work must meet PTCS certification or equivalent requirements | Single Family Dwellings with Forced-Air Furnaces and Central Air Conditioning | Heating Zone 1 - Cooling Zone 1
Single Family Forced Air Furnace w/CAC - PTCS Duct Sealing Heat Zone 1 - Cool Zone 2 | Work must meet PTCS certification or equivalent requirements | Single Family Dwellings with Forced-Air Furnaces and Central Air Conditioning | Heating Zone 1 - Cooling Zone 2
Single Family Forced Air Furnace w/CAC - PTCS Duct Sealing Heat Zone 1 - Cool Zone 3 | Work must meet PTCS certification or equivalent requirements | Single Family Dwellings with Forced-Air Furnaces and Central Air Conditioning | Heating Zone 1 - Cooling Zone 3
Single Family Forced Air Furnace w/CAC - PTCS Duct Sealing Heat Zone 2 - Cool Zone 1 | Work must meet PTCS certification or equivalent requirements | Single Family Dwellings with Forced-Air Furnaces and Central Air Conditioning | Heating Zone 2 - Cooling Zone 1
Single Family Forced Air Furnace w/CAC - PTCS Duct Sealing Heat Zone 2 - Cool Zone 2 | Work must meet PTCS certification or equivalent requirements | Single Family Dwellings with Forced-Air Furnaces and Central Air Conditioning | Heating Zone 2 - Cooling Zone 2
Single Family Forced Air Furnace w/CAC - PTCS Duct Sealing Heat Zone 2 - Cool Zone 3 | Work must meet PTCS certification or equivalent requirements | Single Family Dwellings with Forced-Air Furnaces and Central Air Conditioning | Heating Zone 2 - Cooling Zone 3
Single Family Forced Air Furnace w/CAC - PTCS Duct Sealing Heat Zone 3 - Cool Zone 1 | Work must meet PTCS certification or equivalent requirements | Single Family Dwellings with Forced-Air Furnaces and Central Air Conditioning | Heating Zone 3 - Cooling Zone 1
Single Family Forced Air Furnace w/CAC - PTCS Duct Sealing Heat Zone 3 - Cool Zone 2 | Work must meet PTCS certification or equivalent requirements | Single Family Dwellings with Forced-Air Furnaces and Central Air Conditioning | Heating Zone 3 - Cooling Zone 2
Single Family Forced Air Furnace w/CAC - PTCS Duct Sealing Heat Zone 3 - Cool Zone 3 | Work must meet PTCS certification or equivalent requirements | Single Family Dwellings with Forced-Air Furnaces and Central Air Conditioning | Heating Zone 3 - Cooling Zone 3
Single Family Forced Air Furnace w/CAC - PTCS Duct Sealing, System O&M and Weatherization Heat Zone 1 - Cool Zone 1 | Work must meet PTCS certification or equivalent requirements | Single Family Dwellings with Forced-Air Furnaces and Central Air Conditioning | Heating Zone 1 - Cooling Zone 1
Single Family Forced Air Furnace w/CAC - PTCS Duct Sealing, System O&M and Weatherization Heat Zone 1 - Cool Zone 2 | Work must meet PTCS certification or equivalent requirements | Single Family Dwellings with Forced-Air Furnaces and Central Air Conditioning | Heating Zone 1 - Cooling Zone 2
Single Family Forced Air Furnace w/CAC - PTCS Duct Sealing, System O&M and Weatherization Heat Zone 1 - Cool Zone 3 | Work must meet PTCS certification or equivalent requirements | Single Family Dwellings with Forced-Air Furnaces and Central Air Conditioning | Heating Zone 1 - Cooling Zone 3
Single Family Forced Air Furnace w/CAC - PTCS Duct Sealing, System O&M and Weatherization Heat Zone 2 - Cool Zone 1 | Work must meet PTCS certification or equivalent requirements | Single Family Dwellings with Forced-Air Furnaces and Central Air Conditioning | Heating Zone 2 - Cooling Zone 1
Single Family Forced Air Furnace w/CAC - PTCS Duct Sealing, System O&M and Weatherization Heat Zone 2 - Cool Zone 2 | Work must meet PTCS certification or equivalent requirements | Single Family Dwellings with Forced-Air Furnaces and Central Air Conditioning | Heating Zone 2 - Cooling Zone 2
Single Family Forced Air Furnace w/CAC - PTCS Duct Sealing, System O&M and Weatherization Heat Zone 2 - Cool Zone 3 | Work must meet PTCS certification or equivalent requirements | Single Family Dwellings with Forced-Air Furnaces and Central Air Conditioning | Heating Zone 2 - Cooling Zone 3
Single Family Forced Air Furnace w/CAC - PTCS Duct Sealing, System O&M and Weatherization Heat Zone 3 - Cool Zone 1 | Work must meet PTCS certification or equivalent requirements | Single Family Dwellings with Forced-Air Furnaces and Central Air Conditioning | Heating Zone 3 - Cooling Zone 1
Single Family Forced Air Furnace w/CAC - PTCS Duct Sealing, System O&M and Weatherization Heat Zone 3 - Cool Zone 2 | Work must meet PTCS certification or equivalent requirements | Single Family Dwellings with Forced-Air Furnaces and Central Air Conditioning | Heating Zone 3 - Cooling Zone 2
Single Family Forced Air Furnace w/CAC - PTCS Duct Sealing, System O&M and Weatherization Heat Zone 3 - Cool Zone 3 | Work must meet PTCS certification or equivalent requirements | Single Family Dwellings with Forced-Air Furnaces and Central Air Conditioning | Heating Zone 3 - Cooling Zone 3
Single Family Forced Air Furnace w/CAC - PTCS System O&M and Weatherization Heat Zone 1 - Cool Zone 1 | Work must meet PTCS certification or equivalent requirements | Single Family Dwellings with Forced-Air Furnaces and Central Air Conditioning | Heating Zone 1 - Cooling Zone 1
Single Family Forced Air Furnace w/CAC - PTCS System O&M and Weatherization Heat Zone 1 - Cool Zone 2 | Work must meet PTCS certification or equivalent requirements | Single Family Dwellings with Forced-Air Furnaces and Central Air Conditioning | Heating Zone 1 - Cooling Zone 2
Single Family Forced Air Furnace w/CAC - PTCS System O&M and Weatherization Heat Zone 1 - Cool Zone 3 | Work must meet PTCS certification or equivalent requirements | Single Family Dwellings with Forced-Air Furnaces and Central Air Conditioning | Heating Zone 1 - Cooling Zone 3
Single Family Forced Air Furnace w/CAC - PTCS System O&M and Weatherization Heat Zone 2 - Cool Zone 1 | Work must meet PTCS certification or equivalent requirements | Single Family Dwellings with Forced-Air Furnaces and Central Air Conditioning | Heating Zone 2 - Cooling Zone 1
Single Family Forced Air Furnace w/CAC - PTCS System O&M and Weatherization Heat Zone 2 - Cool Zone 2 | Work must meet PTCS certification or equivalent requirements | Single Family Dwellings with Forced-Air Furnaces and Central Air Conditioning | Heating Zone 2 - Cooling Zone 2
Single Family Forced Air Furnace w/CAC - PTCS System O&M and Weatherization Heat Zone 2 - Cool Zone 3 | Work must meet PTCS certification or equivalent requirements | Single Family Dwellings with Forced-Air Furnaces and Central Air Conditioning | Heating Zone 2 - Cooling Zone 3
Single Family Forced Air Furnace w/CAC - PTCS System O&M and Weatherization Heat Zone 3 - Cool Zone 1 | Work must meet PTCS certification or equivalent requirements | Single Family Dwellings with Forced-Air Furnaces and Central Air Conditioning | Heating Zone 3 - Cooling Zone 1
Single Family Forced Air Furnace w/CAC - PTCS System O&M and Weatherization Heat Zone 3 - Cool Zone 2 | Work must meet PTCS certification or equivalent requirements | Single Family Dwellings with Forced-Air Furnaces and Central Air Conditioning | Heating Zone 3 - Cooling Zone 2
Single Family Forced Air Furnace w/CAC - PTCS System O&M and Weatherization Heat Zone 3 - Cool Zone 3 | Work must meet PTCS certification or equivalent requirements | Single Family Dwellings with Forced-Air Furnaces and Central Air Conditioning | Heating Zone 3 - Cooling Zone 3
Single Family Forced Air Furnace w/CAC - PTCS System O&M Heat Zone 1 - Cool Zone 1 | Work must meet PTCS certification or equivalent requirements | Single Family Dwellings with Forced-Air Furnaces and Central Air Conditioning | Heating Zone 1 - Cooling Zone 1
Single Family Forced Air Furnace w/CAC - PTCS System O&M Heat Zone 1 - Cool Zone 2 | Work must meet PTCS certification or equivalent requirements | Single Family Dwellings with Forced-Air Furnaces and Central Air Conditioning | Heating Zone 1 - Cooling Zone 2
Single Family Forced Air Furnace w/CAC - PTCS System O&M Heat Zone 1 - Cool Zone 3 | Work must meet PTCS certification or equivalent requirements | Single Family Dwellings with Forced-Air Furnaces and Central Air Conditioning | Heating Zone 1 - Cooling Zone 3
Single Family Forced Air Furnace w/CAC - PTCS System O&M Heat Zone 2 - Cool Zone 1 | Work must meet PTCS certification or equivalent requirements | Single Family Dwellings with Forced-Air Furnaces and Central Air Conditioning | Heating Zone 2 - Cooling Zone 1
Single Family Forced Air Furnace w/CAC - PTCS System O&M Heat Zone 2 - Cool Zone 2 | Work must meet PTCS certification or equivalent requirements | Single Family Dwellings with Forced-Air Furnaces and Central Air Conditioning | Heating Zone 2 - Cooling Zone 2
Single Family Forced Air Furnace w/CAC - PTCS System O&M Heat Zone 2 - Cool Zone 3 | Work must meet PTCS certification or equivalent requirements | Single Family Dwellings with Forced-Air Furnaces and Central Air Conditioning | Heating Zone 2 - Cooling Zone 3
Single Family Forced Air Furnace w/CAC - PTCS System O&M Heat Zone 3 - Cool Zone 1 | Work must meet PTCS certification or equivalent requirements | Single Family Dwellings with Forced-Air Furnaces and Central Air Conditioning | Heating Zone 3 - Cooling Zone 1
Single Family Forced Air Furnace w/CAC - PTCS System O&M Heat Zone 3 - Cool Zone 2 | Work must meet PTCS certification or equivalent requirements | Single Family Dwellings with Forced-Air Furnaces and Central Air Conditioning | Heating Zone 3 - Cooling Zone 2
Single Family Forced Air Furnace w/CAC - PTCS System O&M Heat Zone 3 - Cool Zone 3 | Work must meet PTCS certification or equivalent requirements | Single Family Dwellings with Forced-Air Furnaces and Central Air Conditioning | Heating Zone 3 - Cooling Zone 3
Single Family Forced Air Furnace w/o CAC - PTCS Duct Sealing and Weatherization Heat Zone 1 | Work must meet PTCS certification or equivalent requirements | Single Family Dwellings with Forced-Air Furnaces without Central Air Conditioning | Heating Zone 1
Single Family Forced Air Furnace w/o CAC - PTCS Duct Sealing and Weatherization Heat Zone 2 | Work must meet PTCS certification or equivalent requirements | Single Family Dwellings with Forced-Air Furnaces without Central Air Conditioning | Heating Zone 2
Single Family Forced Air Furnace w/o CAC - PTCS Duct Sealing and Weatherization Heat Zone 3 | Work must meet PTCS certification or equivalent requirements | Single Family Dwellings with Forced-Air Furnaces without Central Air Conditioning | Heating Zone 3
Single Family Forced Air Furnace w/o CAC - PTCS Duct Sealing Heat Zone 1 | Work must meet PTCS certification or equivalent requirements | Single Family Dwellings with Forced-Air Furnaces without Central Air Conditioning | Heating Zone 1
Single Family Forced Air Furnace w/o CAC - PTCS Duct Sealing Heat Zone 2 | Work must meet PTCS certification or equivalent requirements | Single Family Dwellings with Forced-Air Furnaces without Central Air Conditioning | Heating Zone 2
Single Family Forced Air Furnace w/o CAC - PTCS Duct Sealing Heat Zone 3 | Work must meet PTCS certification or equivalent requirements | Single Family Dwellings with Forced-Air Furnaces without Central Air Conditioning | Heating Zone 3
Single Family Heat Pump - PTCS Duct Sealing and System O&M Heat Zone 1 - Cool Zone 1 | Work must meet PTCS certification or equivalent requirements | Single Family Homes with air source heat pumps | Heating Zone 1 - Cooling Zone 1
Single Family Heat Pump - PTCS Duct Sealing and System O&M Heat Zone 1 - Cool Zone 2 | Work must meet PTCS certification or equivalent requirements | Single Family Homes with air source heat pumps | Heating Zone 1 - Cooling Zone 2
Single Family Heat Pump - PTCS Duct Sealing and System O&M Heat Zone 1 - Cool Zone 3 | Work must meet PTCS certification or equivalent requirements | Single Family Homes with air source heat pumps | Heating Zone 1 - Cooling Zone 3
Single Family Heat Pump - PTCS Duct Sealing and System O&M Heat Zone 2 - Cool Zone 1 | Work must meet PTCS certification or equivalent requirements | Single Family Homes with air source heat pumps | Heating Zone 2 - Cooling Zone 1
Single Family Heat Pump - PTCS Duct Sealing and System O&M Heat Zone 2 - Cool Zone 2 | Work must meet PTCS certification or equivalent requirements | Single Family Homes with air source heat pumps | Heating Zone 2 - Cooling Zone 2
Single Family Heat Pump - PTCS Duct Sealing and System O&M Heat Zone 2 - Cool Zone 3 | Work must meet PTCS certification or equivalent requirements | Single Family Homes with air source heat pumps | Heating Zone 2 - Cooling Zone 3
Single Family Heat Pump - PTCS Duct Sealing and System O&M Heat Zone 3 - Cool Zone 1 | Work must meet PTCS certification or equivalent requirements | Single Family Homes with air source heat pumps | Heating Zone 3 - Cooling Zone 1
Single Family Heat Pump - PTCS Duct Sealing and System O&M Heat Zone 3 - Cool Zone 2 | Work must meet PTCS certification or equivalent requirements | Single Family Homes with air source heat pumps | Heating Zone 3 - Cooling Zone 2
Single Family Heat Pump - PTCS Duct Sealing and System O&M Heat Zone 3 - Cool Zone 3 | Work must meet PTCS certification or equivalent requirements | Single Family Homes with air source heat pumps | Heating Zone 3 - Cooling Zone 3
Single Family Heat Pump - PTCS Duct Sealing and Weatherization Heat Zone 1 - Cool Zone 1 | Work must meet PTCS certification or equivalent requirements | Single Family Homes with air source heat pumps | Heating Zone 1 - Cooling Zone 1
Single Family Heat Pump - PTCS Duct Sealing and Weatherization Heat Zone 1 - Cool Zone 2 | Work must meet PTCS certification or equivalent requirements | Single Family Homes with air source heat pumps | Heating Zone 1 - Cooling Zone 2
Single Family Heat Pump - PTCS Duct Sealing and Weatherization Heat Zone 1 - Cool Zone 3 | Work must meet PTCS certification or equivalent requirements | Single Family Homes with air source heat pumps | Heating Zone 1 - Cooling Zone 3
Single Family Heat Pump - PTCS Duct Sealing and Weatherization Heat Zone 2 - Cool Zone 1 | Work must meet PTCS certification or equivalent requirements | Single Family Homes with air source heat pumps | Heating Zone 2 - Cooling Zone 1
Single Family Heat Pump - PTCS Duct Sealing and Weatherization Heat Zone 2 - Cool Zone 2 | Work must meet PTCS certification or equivalent requirements | Single Family Homes with air source heat pumps | Heating Zone 2 - Cooling Zone 2
Single Family Heat Pump - PTCS Duct Sealing and Weatherization Heat Zone 2 - Cool Zone 3 | Work must meet PTCS certification or equivalent requirements | Single Family Homes with air source heat pumps | Heating Zone 2 - Cooling Zone 3
Single Family Heat Pump - PTCS Duct Sealing and Weatherization Heat Zone 3 - Cool Zone 1 | Work must meet PTCS certification or equivalent requirements | Single Family Homes with air source heat pumps | Heating Zone 3 - Cooling Zone 1
Single Family Heat Pump - PTCS Duct Sealing and Weatherization Heat Zone 3 - Cool Zone 2 | Work must meet PTCS certification or equivalent requirements | Single Family Homes with air source heat pumps | Heating Zone 3 - Cooling Zone 2
Single Family Heat Pump - PTCS Duct Sealing and Weatherization Heat Zone 3 - Cool Zone 3 | Work must meet PTCS certification or equivalent requirements | Single Family Homes with air source heat pumps | Heating Zone 3 - Cooling Zone 3
Single Family Heat Pump - PTCS Duct Sealing Heat Zone 1 - Cool Zone 1 | Work must meet PTCS certification or equivalent requirements | Single Family Homes with air source heat pumps | Heating Zone 1 - Cooling Zone 1
Single Family Heat Pump - PTCS Duct Sealing Heat Zone 1 - Cool Zone 2 | Work must meet PTCS certification or equivalent requirements | Single Family Homes with air source heat pumps | Heating Zone 1 - Cooling Zone 2
Single Family Heat Pump - PTCS Duct Sealing Heat Zone 1 - Cool Zone 3 | Work must meet PTCS certification or equivalent requirements | Single Family Homes with air source heat pumps | Heating Zone 1 - Cooling Zone 3
Single Family Heat Pump - PTCS Duct Sealing Heat Zone 2 - Cool Zone 1 | Work must meet PTCS certification or equivalent requirements | Single Family Homes with air source heat pumps | Heating Zone 2 - Cooling Zone 1
Single Family Heat Pump - PTCS Duct Sealing Heat Zone 2 - Cool Zone 2 | Work must meet PTCS certification or equivalent requirements | Single Family Homes with air source heat pumps | Heating Zone 2 - Cooling Zone 2
Single Family Heat Pump - PTCS Duct Sealing Heat Zone 2 - Cool Zone 3 | Work must meet PTCS certification or equivalent requirements | Single Family Homes with air source heat pumps | Heating Zone 2 - Cooling Zone 3
Single Family Heat Pump - PTCS Duct Sealing Heat Zone 3 - Cool Zone 1 | Work must meet PTCS certification or equivalent requirements | Single Family Homes with air source heat pumps | Heating Zone 3 - Cooling Zone 1
Single Family Heat Pump - PTCS Duct Sealing Heat Zone 3 - Cool Zone 2 | Work must meet PTCS certification or equivalent requirements | Single Family Homes with air source heat pumps | Heating Zone 3 - Cooling Zone 2
Single Family Heat Pump - PTCS Duct Sealing Heat Zone 3 - Cool Zone 3 | Work must meet PTCS certification or equivalent requirements | Single Family Homes with air source heat pumps | Heating Zone 3 - Cooling Zone 3
Single Family Heat Pump - PTCS Duct Sealing, System O&M and Weatherization Heat Zone 1 - Cool Zone 1 | Work must meet PTCS certification or equivalent requirements | Single Family Homes with air source heat pumps | Heating Zone 1 - Cooling Zone 1
Single Family Heat Pump - PTCS Duct Sealing, System O&M and Weatherization Heat Zone 1 - Cool Zone 2 | Work must meet PTCS certification or equivalent requirements | Single Family Homes with air source heat pumps | Heating Zone 1 - Cooling Zone 2
Single Family Heat Pump - PTCS Duct Sealing, System O&M and Weatherization Heat Zone 1 - Cool Zone 3 | Work must meet PTCS certification or equivalent requirements | Single Family Homes with air source heat pumps | Heating Zone 1 - Cooling Zone 3
Single Family Heat Pump - PTCS Duct Sealing, System O&M and Weatherization Heat Zone 2 - Cool Zone 1 | Work must meet PTCS certification or equivalent requirements | Single Family Homes with air source heat pumps | Heating Zone 2 - Cooling Zone 1
Single Family Heat Pump - PTCS Duct Sealing, System O&M and Weatherization Heat Zone 2 - Cool Zone 2 | Work must meet PTCS certification or equivalent requirements | Single Family Homes with air source heat pumps | Heating Zone 2 - Cooling Zone 2
Single Family Heat Pump - PTCS Duct Sealing, System O&M and Weatherization Heat Zone 2 - Cool Zone 3 | Work must meet PTCS certification or equivalent requirements | Single Family Homes with air source heat pumps | Heating Zone 2 - Cooling Zone 3
Single Family Heat Pump - PTCS Duct Sealing, System O&M and Weatherization Heat Zone 3 - Cool Zone 1 | Work must meet PTCS certification or equivalent requirements | Single Family Homes with air source heat pumps | Heating Zone 3 - Cooling Zone 1
Single Family Heat Pump - PTCS Duct Sealing, System O&M and Weatherization Heat Zone 3 - Cool Zone 2 | Work must meet PTCS certification or equivalent requirements | Single Family Homes with air source heat pumps | Heating Zone 3 - Cooling Zone 2
Single Family Heat Pump - PTCS Duct Sealing, System O&M and Weatherization Heat Zone 3 - Cool Zone 3 | Work must meet PTCS certification or equivalent requirements | Single Family Homes with air source heat pumps | Heating Zone 3 - Cooling Zone 3
Single Family Heat Pump - PTCS System O&M and Weatherization Heat Zone 1 - Cool Zone 1 | Work must meet PTCS certification or equivalent requirements | Single Family Homes with air source heat pumps | Heating Zone 1 - Cooling Zone 1
Single Family Heat Pump - PTCS System O&M and Weatherization Heat Zone 1 - Cool Zone 2 | Work must meet PTCS certification or equivalent requirements | Single Family Homes with air source heat pumps | Heating Zone 1 - Cooling Zone 2
Single Family Heat Pump - PTCS System O&M and Weatherization Heat Zone 1 - Cool Zone 3 | Work must meet PTCS certification or equivalent requirements | Single Family Homes with air source heat pumps | Heating Zone 1 - Cooling Zone 3
Single Family Heat Pump - PTCS System O&M and Weatherization Heat Zone 2 - Cool Zone 1 | Work must meet PTCS certification or equivalent requirements | Single Family Homes with air source heat pumps | Heating Zone 2 - Cooling Zone 1
Single Family Heat Pump - PTCS System O&M and Weatherization Heat Zone 2 - Cool Zone 2 | Work must meet PTCS certification or equivalent requirements | Single Family Homes with air source heat pumps | Heating Zone 2 - Cooling Zone 2
Single Family Heat Pump - PTCS System O&M and Weatherization Heat Zone 2 - Cool Zone 3 | Work must meet PTCS certification or equivalent requirements | Single Family Homes with air source heat pumps | Heating Zone 2 - Cooling Zone 3
Single Family Heat Pump - PTCS System O&M and Weatherization Heat Zone 3 - Cool Zone 1 | Work must meet PTCS certification or equivalent requirements | Single Family Homes with air source heat pumps | Heating Zone 3 - Cooling Zone 1
Single Family Heat Pump - PTCS System O&M and Weatherization Heat Zone 3 - Cool Zone 2 | Work must meet PTCS certification or equivalent requirements | Single Family Homes with air source heat pumps | Heating Zone 3 - Cooling Zone 2
Single Family Heat Pump - PTCS System O&M and Weatherization Heat Zone 3 - Cool Zone 3 | Work must meet PTCS certification or equivalent requirements | Single Family Homes with air source heat pumps | Heating Zone 3 - Cooling Zone 3
Single Family Heat Pump - PTCS System O&M Heat Zone 1 - Cool Zone 1 | Work must meet PTCS certification or equivalent requirements | Single Family Homes with air source heat pumps | Heating Zone 1 - Cooling Zone 1
Single Family Heat Pump - PTCS System O&M Heat Zone 1 - Cool Zone 2 | Work must meet PTCS certification or equivalent requirements | Single Family Homes with air source heat pumps | Heating Zone 1 - Cooling Zone 2
Single Family Heat Pump - PTCS System O&M Heat Zone 1 - Cool Zone 3 | Work must meet PTCS certification or equivalent requirements | Single Family Homes with air source heat pumps | Heating Zone 1 - Cooling Zone 3
Single Family Heat Pump - PTCS System O&M Heat Zone 2 - Cool Zone 1 | Work must meet PTCS certification or equivalent requirements | Single Family Homes with air source heat pumps | Heating Zone 2 - Cooling Zone 1
Single Family Heat Pump - PTCS System O&M Heat Zone 2 - Cool Zone 2 | Work must meet PTCS certification or equivalent requirements | Single Family Homes with air source heat pumps | Heating Zone 2 - Cooling Zone 2
Single Family Heat Pump - PTCS System O&M Heat Zone 2 - Cool Zone 3 | Work must meet PTCS certification or equivalent requirements | Single Family Homes with air source heat pumps | Heating Zone 2 - Cooling Zone 3
Single Family Heat Pump - PTCS System O&M Heat Zone 3 - Cool Zone 1 | Work must meet PTCS certification or equivalent requirements | Single Family Homes with air source heat pumps | Heating Zone 3 - Cooling Zone 1
Single Family Heat Pump - PTCS System O&M Heat Zone 3 - Cool Zone 2 | Work must meet PTCS certification or equivalent requirements | Single Family Homes with air source heat pumps | Heating Zone 3 - Cooling Zone 2
Single Family Heat Pump - PTCS System O&M Heat Zone 3 - Cool Zone 3 | Work must meet PTCS certification or equivalent requirements | Single Family Homes with air source heat pumps | Heating Zone 3 - Cooling Zone 3
Single Family w/o Electric Heat w/CAC - PTCS Duct Sealing and System O&M Cool Zone 1 | Work must meet PTCS certification or equivalent requirements | Single Family Homes with Central Air Conditioning, Non-Electric Heat | Cooling Zone 1
Single Family w/o Electric Heat w/CAC - PTCS Duct Sealing and System O&M Cool Zone 2 | Work must meet PTCS certification or equivalent requirements | Single Family Homes with Central Air Conditioning, Non-Electric Heat | Cooling Zone 2
Single Family w/o Electric Heat w/CAC - PTCS Duct Sealing and System O&M Cool Zone 3 | Work must meet PTCS certification or equivalent requirements | Single Family Homes with Central Air Conditioning, Non-Electric Heat | Cooling Zone 3
Single Family w/o Electric Heat w/CAC - PTCS Duct Sealing Cool Zone 1 | Work must meet PTCS certification or equivalent requirements | Single Family Homes with Central Air Conditioning, Non-Electric Heat | Cooling Zone 1
Single Family w/o Electric Heat w/CAC - PTCS Duct Sealing Cool Zone 2 | Work must meet PTCS certification or equivalent requirements | Single Family Homes with Central Air Conditioning, Non-Electric Heat | Cooling Zone 2
Single Family w/o Electric Heat w/CAC - PTCS Duct Sealing Cool Zone 3 | Work must meet PTCS certification or equivalent requirements | Single Family Homes with Central Air Conditioning, Non-Electric Heat | Cooling Zone 3
Single Family w/o Electric Heat w/CAC - PTCS System O&M Cool Zone 1 | Work must meet PTCS certification or equivalent requirements | Single Family Homes with Central Air Conditioning, Non-Electric Heat | Cooling Zone 1
Single Family w/o Electric Heat w/CAC - PTCS System O&M Cool Zone 2 | Work must meet PTCS certification or equivalent requirements | Single Family Homes with Central Air Conditioning, Non-Electric Heat | Cooling Zone 2
Single Family w/o Electric Heat w/CAC - PTCS System O&M Cool Zone 3 | Work must meet PTCS certification or equivalent requirements | Single Family Homes with Central Air Conditioning, Non-Electric Heat | Cooling Zone 3