## Light Appl and DHW Supply Curve
1 | 2 | 3 | 4 | 5 | 6 | 7 | 8 | 9 | 10 | 11 | 12 | 13 | 14 | 15 | 16 | 17 | 18 | 19 | 20 | 21 | 22 | 23 | 24 | 25 | 26 | 27 | 28 | 29 | 30 | 31 | 32 | 33 | 34 | 35 | 36 | 37
Residential Appliance & Water Heating Supply Curve
Technology, Measure or Practice | Delivery Mechanism or Program | Application | Location | Total Incremental Cost | Incremental O&M Costs and Schedule | Present Value of Periodic Capital Replacement Cost | Measure Life (years) | Basis of Savings | Annual Savings @ Site (kwh/yr) | Annual Savings @ Busbar (kwh/yr) | Bulk Transmission System Coincident Factor | System Coincident Peak Reduction (KW) | Present Value Incremental Cost ($/kWh) | Present Value O & M Cost ($/kWh) | Present Value of Periodic Capital Replacement Cost ($/kWh) | Total Present Value Cost ($/kWh) | Present Value Electric Energy Savings ($/kWh) | Present Value of Bulk Transmission System Benefits ($/kWh) | Present Value of Region Act's 10% Conservation Credit ($/kWh) | Total Present Value Regional Bulk Power System Benefits ($/kWh) | Net Present Value ($/kWh) | Benefit / Cost Ratio | Local Distribution System Load Factor | Local Distribution System Peak Load Reduction (kW) | Present Value of Local Transmission & Distribution System Benefits ($/kWh) | End-user Benefits | Societal Benefits | Present Value Non-Electric System Benefits ($/kWh) | Present Value Environmental Externalities Benefit ($/kWh) | Present Value Regional Costs ($/kWh) | Present Value Total Societal Benefits ($/kWh) | Net Present Value of Regional Costs & Benefits ($/kWh) | Benefit / Cost Ratio | Related Programs/Activities | Comments | Levelized Cost
Energy Star CFL Weighted Average - Whole House Savings | Manufacturer, Dealer or Consumer Rebate | Residential Lighting | Regionwide | 163.08 | -3.35 | 0 | 9.2947 | Deemed | 969.9484 | 1043.907 | 0.278 | 0.082821 | 0.2699 | -0.040803 | 0 | 0.2699 | 0.38824 | 0.0030301 | 0.04605 | 0.43718 | 0.16729 | 1.6198 | 0.4 | 0.29792 | 0.072664 | Reduced operation and maintenance costs due to fewer lamp replacements. | Reduced solid waste production from used lamps. | 0.040803 | 0 | 0.2699 | 0.55065 | 0.28075 | 2.0402 | The Northwest Energy Efficiency Alliance in supporting buying down the cost of fluorescent fixtures. For current information on this program see www.nwalliance.org. or contact the Alliance at 800-411-0834. The US Department of Energy is sponsoring a bulk |  | 17.9954
Energy Star Dishwasher (EF58) - PNW DHW Fuel Average | Manufacturer, Dealer or Consumer Rebate | Single Family Residence w/PNW Weighted Average Water Heat | Regionwide | 5 | 0 | 0 | 9 | Deemed if water heating source is documented | 27.5328 | 29.6322 | 0.32627 | 0.0037038 | 0.16874 | 0 | 0 | 0.16874 | 0.23602 | 0.0026952 | 0.029225 | 0.26794 | 0.099204 | 1.5879 | 0.3065 | 0.011585 | 0.056202 |  |  | 0.083441 | 0 | 0.16874 | 0.40746 | 0.23872 | 2.4148 | The Northwest Energy Efficiency Alliance (www.nwalliance.org) is supporting a regional marketing program to promote the purchase of Energy Star appliances. The State of Oregon through the Oregon Office of Energy offers a state income tax credit for purch | The US Department of Energy is in the process of revising its efficiency standards for dishwashers. It is anticipated that the revised standards will be finalized during 2004. The earliest these standards can take effect is 3 years after they are publishe | 16.7332
Energy Star Dishwasher (EF68) - PNW DHW Fuel Average | Manufacturer, Dealer or Consumer Rebate | Single Family Residence w/PNW Weighted Average Water Heat | Regionwide | 43 | 0 | 0 | 9 | Deemed if water heating source is documented | 35.8148 | 38.5457 | 0.32571 | 0.0048215 | 1.1156 | 0 | 0 | 1.1156 | 0.23602 | 0.0026972 | 0.029232 | 0.26795 | -0.84761 | 0.24019 | 0.30526 | 0.015089 | 0.056273 |  |  | 0.078392 | 0 | 1.1156 | 0.40249 | -0.71307 | 0.3608 | The Northwest Energy Efficiency Alliance (www.nwalliance.org) is supporting a regional marketing program to promote the purchase of Energy Star appliances. The State of Oregon through the Oregon Office of Energy offers a state income tax credit for purch | The US Department of Energy is in the process of revising its efficiency standards for dishwashers. It is anticipated that the revised standards will be finalized during 2004. The earliest these standards can take effect is 3 years after they are publishe | 148.8702
Energy Star Dishwasher (EF76) - PNW DHW Fuel Average | Manufacturer, Dealer or Consumer Rebate | Single Family Residence w/PNW Weighted Average Water Heat | Regionwide | 92 | 0 | 0 | 9 | Deemed if water heating source is documented | 27.5826 | 29.6858 | 0.32009 | 0.0037409 | 3.0991 | 0 | 0 | 3.0991 | 0.23604 | 0.0027173 | 0.029303 | 0.26806 | -2.8311 | 0.086494 | 0.29282 | 0.011768 | 0.056987 |  |  | 0.027772 | 0 | 3.0991 | 0.35269 | -2.7464 | 0.1138 | The Northwest Energy Efficiency Alliance (www.nwalliance.org) is supporting a regional marketing program to promote the purchase of Energy Star appliances. The State of Oregon through the Oregon Office of Energy offers a state income tax credit for purch | The US Department of Energy is in the process of revising its efficiency standards for dishwashers. It is anticipated that the revised standards will be finalized during 2004. The earliest these standards can take effect is 3 years after they are publishe | 428.9315
Energy Star Dishwasher (EF85) - PNW DHW Fuel Average | Manufacturer, Dealer or Consumer Rebate | Single Family Residence w/PNW Weighted Average Water Heat | Regionwide | 282 | 0 | 0 | 9 | Deemed if water heating source is documented | 25.9013 | 27.8763 | 0.31919 | 0.003517 | 10.1161 | 0 | 0 | 10.1161 | 0.23604 | 0.0027205 | 0.029315 | 0.26807 | -9.848 | 0.0265 | 0.29084 | 0.011073 | 0.0571 |  |  | 0.019699 | 0 | 10.1161 | 0.34475 | -9.7714 | 0.034079 | The Northwest Energy Efficiency Alliance (www.nwalliance.org) is supporting a regional marketing program to promote the purchase of Energy Star appliances. The State of Oregon through the Oregon Office of Energy offers a state income tax credit for purch | The US Department of Energy is in the process of revising its efficiency standards for dishwashers. It is anticipated that the revised standards will be finalized during 2004. The earliest these standards can take effect is 3 years after they are publishe | 1405.8433
Energy Star Window Air Conditioner - Cooling Zone PNW Average 9000 Btu/hr | Unit Must Comply with Energy Star specifications and replace an existing unit. Manufacturer, retailer or consumer rebate, coupon or other incentive. | Residential Dwellings | Cooling Zone PNW Average | 147.06 | 0 | 0 | 9 | Deemed | 41.284 | 44.4319 | 0 | 0 | 3.3098 | 0 | 0 | 3.3098 | 0.31936 | 0 | 0.041151 | 0.36051 | -2.9493 | 0.10892 | 0.10389 | 0.029836 | 0.09653 | Increased comfort | Reduced environmental impacts from electricity generation | 0 | 0 | 3.3098 | 0.45704 | -2.8527 | 0.13809 | The revised minimum federal efficiency standards for window air conditioners took effect October 1, 2000. The Environmental Protection Agency maintains a list of Energy Star qualifying models at www.epa.gov/energystar | Savings assume that window air conditioner cooling capacity is as specified. | 460.4837
Energy Star Clothes Washer (MEF 1.27) - Weighted Average DHW & Dryer | Manufacturer, Dealer or Consumer Rebate | Weighted Averaga All PNW Residences | Regionwide | 30 | -1.09 | 0 | 14 | Deemed if water heating and dryer energy source are documented | 149.3233 | 160.7092 | 0.050997 | 0.0028473 | 0.18667 | -0.068236 | 0 | 0.18667 | 0.33953 | 0.00053464 | 0.0438 | 0.38387 | 0.1972 | 2.0564 | 0.24464 | 0.081971 | 0.10261 | $18/year cost savings from reduced detergent use + $35/year cost savings from reduced water and sewer costs. | Deferred capital expansion costs of treatment facilities, estimated at $165/machine life. | 1.4772 | 0 | 0.18667 | 1.9636 | 1.777 | 10.5191 | The Northwest Energy Efficiency Alliance (www.nwalliance.org) is supporting a regional marketing program to promote the purchase of Energy Star appliances. The State of Oregon through the Oregon Office of Energy offers a state income tax credit for purch | The US Department of Energy has revised its efficiency standards for clothes washers. The revised standards will be 1.04 MEF effective January 2004 and 1.26 effective January 2007. Energy Star standards will be 1.26 effective 1/1/2001 and 1.42 effective | 15.152
Energy Star Clothes Washer (MEF 2.2) - Weighted Average DHW & Dryer | Manufacturer, Dealer or Consumer Rebate | Weighted Averaga All PNW Residences | Regionwide | 170 | -0.66 | 0 | 14 | Deemed if water heating and dryer energy source are documented | 287.0501 | 308.9377 | 0.045684 | 0.0047256 | 0.55027 | -0.021603 | 0 | 0.55027 | 0.33958 | 0.00046159 | 0.043312 | 0.38335 | -0.16692 | 0.69665 | 0.25356 | 0.14977 | 0.097529 | $18/year cost savings from reduced detergent use + $35/year cost savings from reduced water and sewer costs. | Deferred capital expansion costs of treatment facilities, estimated at $165/machine life. | 0.86768 | 0 | 0.55027 | 1.3486 | 0.79829 | 2.4507 | The Northwest Energy Efficiency Alliance (www.nwalliance.org) is supporting a regional marketing program to promote the purchase of Energy Star appliances. The State of Oregon through the Oregon Office of Energy offers a state income tax credit for purch | The US Department of Energy has revised its efficiency standards for clothes washers. The revised standards will be 1.04 MEF effective January 2004 and 1.26 effective January 2007. Energy Star standards will be 1.26 effective 1/1/2001 and 1.42 effective | 54.4439
Energy Star Refrigerator with Side-by-Side Model - No Ice | Manufacturer, Dealer or Consumer Rebate | Any Residence | Regionwide | 15 | 0 | 0 | 19 | Deemed | 49.972 | 53.7824 | 0.269 | 0.0025214 | 0.2789 | 0 | 0 | 0.2789 | 0.39146 | 0.0017349 | 0.043416 | 0.43653 | 0.15763 | 1.5652 | 0.655 | 0.0093733 | 0.042997 | Lower energy bills, quieter operation | CFC free refrigerators reduce release of greenhouse gas emissions | 0 | 0 | 0.2789 | 0.47953 | 0.20063 | 1.7194 |  | The US Department of Energy's new efficiency standards for refrigerators and freezer became effective July 1, 2001. The Energy Star specifications for refrigerators and freezer are at least 10% more efficient than the July 1, 2001 standards. C&RD Rate Dis | 22.6099
Energy Star Refrigerator with Bottom Freezer - No Ice | Manufacturer, Dealer or Consumer Rebate. | Any Residence | Regionwide | 15.7 | 0 | 0 | 19 | Deemed | 43.8593 | 47.2035 | 0.269 | 0.002213 | 0.33252 | 0 | 0 | 0.33252 | 0.39146 | 0.0017349 | 0.043416 | 0.43653 | 0.10402 | 1.3128 | 0.655 | 0.0082268 | 0.042997 | Lower energy bills, quieter operation | CFC free refrigerators reduce release of greenhouse gas emissions | 0 | 0 | 0.33252 | 0.47953 | 0.14701 | 1.4421 |  | The US Department of Energy's new efficiency standards for refrigerators and freezer became effective July 1, 2001. The Energy Star specifications for refrigerators and freezer are at least 10% more efficient than the July 1, 2001 standards. C&RD Rate Dis | 26.9564
Energy Star Refrigerator with Top Freezer - Ice | Manufacturer, Dealer or Consumer Rebate. | Any Residence | Regionwide | 65 | 0 | 0 | 19 | Deemed | 49.2492 | 53.0045 | 0.269 | 0.002485 | 1.2263 | 0 | 0 | 1.2263 | 0.39146 | 0.0017349 | 0.043416 | 0.43653 | -0.78978 | 0.35597 | 0.655 | 0.0092378 | 0.042997 | Lower energy bills, quieter operation | CFC free refrigerators reduce release of greenhouse gas emissions | 0 | 0 | 1.2263 | 0.47953 | -0.74678 | 0.39104 |  | The US Department of Energy's new efficiency standards for refrigerators and freezer became effective July 1, 2001. The Energy Star specifications for refrigerators and freezer are at least 10% more efficient than the July 1, 2001 standards. C&RD Rate Dis | 99.414
Energy Star Refrigerator with Top Freezer - No Ice | Manufacturer, Dealer or Consumer Rebate | Any Residence | Regionwide | 81.08 | 0 | 0 | 19 | Deemed | 34.5587 | 37.1938 | 0.269 | 0.0017437 | 2.1799 | 0 | 0 | 2.1799 | 0.39146 | 0.0017349 | 0.043416 | 0.43653 | -1.7434 | 0.20025 | 0.655 | 0.0064822 | 0.042997 | Lower energy bills, quieter operation | CFC free refrigerators reduce release of greenhouse gas emissions | 0 | 0 | 2.1799 | 0.47953 | -1.7004 | 0.21998 |  | The US Department of Energy's new efficiency standards for refrigerators and freezer became effective July 1, 2001. The Energy Star specifications for refrigerators and freezer are at least 10% more efficient than the July 1, 2001 standards. C&RD Rate Dis | 176.7183
Energy Star Refrigerator with Side-by-Side Model - Ice | Manufacturer, Dealer or Consumer Rebate | Any Residence | Regionwide | 269.98 | 0 | 0 | 19 | Deemed | 52.0666 | 56.0366 | 0.269 | 0.0026271 | 4.8178 | 0 | 0 | 4.8178 | 0.39146 | 0.0017349 | 0.043416 | 0.43653 | -4.3813 | 0.090608 | 0.655 | 0.0097662 | 0.042997 | Lower energy bills, quieter operation | CFC free refrigerators reduce release of greenhouse gas emissions | 0 | 0 | 4.8178 | 0.47953 | -4.3383 | 0.099532 |  | The US Department of Energy's new efficiency standards for refrigerators and freezer became effective July 1, 2001. The Energy Star specifications for refrigerators and freezer are at least 10% more efficient than the July 1, 2001 standards. C&RD Rate Dis | 390.5703
Biradiant Oven | Manufacturer, Dealer or Consumer Rebate | Residence w/Electric Oven | Regionwide | 222.5 | 0 | 0 | 20 | Deemed | 105.3 | 113.3291 | 0.027 | 0.0029855 | 1.9633 | 0 | 0 | 1.9633 | 0.41335 | 0.0010061 | 0.065147 | 0.47946 | -1.4839 | 0.24421 | 0.117 | 0.11057 | 0.24842 | Reduced cooking time, more even heating |  | 0 | 0 | 1.9633 | 0.72788 | -1.2354 | 0.37074 |  | The US Department of Energy revised its efficiency standards for cooking appliances in 1998. It did not find that further energy efficiency improvements to electric ovens, ranges and microwaves were justified. | 154.2188
EF- 0.93 Domestic Water Heater w/50 gallon rated capacity and minimum 10 year warranty | Manufacturer, Dealer or Consumer Rebate. Water heaters must be warranted for parts and labor for the minimum period specified. | Residence w/Electric Water Heat | Regionwide | 20 | 0 | 0 | 12 | Deemed | 112.0394 | 120.5824 | 0.317 | 0.015257 | 0.23505 | 0 | 0 | 0.23505 | 0.40056 | 0.0048324 | 0.050219 | 0.45539 | 0.22034 | 2.7456 | 0.286 | 0.04813 | 0.10163 |  |  | 0 | 0 | 0.23505 | 0.55702 | 0.32197 | 2.3698 |  | The US Department of Energy has revised its efficiency standards for domestic water heaters. The revised standards will be take effect in January of 2004. | 18.4634
EF- 0.95 Domestic Water Heater w/50 gallon rated capacity and minimum 10 year warranty | Manufacturer, Dealer or Consumer Rebate. Water heaters must be warranted for parts and labor for the minimum period specified. | Residence w/Electric Water Heat | Regionwide | 20 | 0 | 0 | 12 | Deemed | 70.7617 | 76.1573 | 0.317 | 0.0096361 | 0.37217 | 0 | 0 | 0.37217 | 0.40056 | 0.0048324 | 0.050219 | 0.45539 | 0.083226 | 1.7341 | 0.286 | 0.030398 | 0.10163 |  |  | 0 | 0 | 0.37217 | 0.55702 | 0.18485 | 1.4967 |  | The US Department of Energy has revised its efficiency standards for domestic water heaters. The revised standards will be take effect in January of 2004. | 29.2338
EF- 2.3 Domestic Heat Pump Water Heater w/50 gallon rated capacity and minimum 20 year warranty | Manufacturer, Dealer or Consumer Rebate. Water heaters must be warranted for parts and labor for the minimum period specified. | Residence w/Electric Water Heat | Regionwide | 717 | 30 | 0 | 20 | Deemed | 1931.334 | 2078.5982 | 0.317 | 0.263 | 0.34494 | 0.18374 | 0 | 0.52868 | 0.40056 | 0.0048324 | 0.050219 | 0.45539 | -0.073292 | 1.3202 | 0.286 | 0.82966 | 0.10163 |  |  | 0 | 0 | 0.52868 | 0.55702 | 0.028335 | 1.0536 |  | The US Department of Energy has revised its efficiency standards for domestic water heaters. The revised standards will be take effect in January of 2004. | 41.5283
Gravity Film Heat Exchanger in New MultiFamily Construction, DHW & Shower Preheat, Electric Resistance | Manufacturer, Dealer or Consumer Rebate | New MF construction with >10 units, electric resistance water heat, preheating shower & DHW tank in balanced flow mode. Model S3-60,two-unit coil or equivalent with combined heat transfer surface area of 3.74sf or greater. | Regionwide | 500.49 | 0 | 0 | 40 | Deemed if water heating energy source is documented | 605.9249 | 652.1266 | 0.317 | 0.082513 | 0.76747 | 0 | 0 | 0.76747 | 0.52303 | 0.0067426 | 0.066484 | 0.59626 | -0.17121 | 0.77691 | 0.286 | 0.26029 | 0.1418 | Increases effective recovery rating for water heater. Increases effective capacity of water heater. |  | 0 | 0 | 0.76747 | 0.73775 | -0.02972 | 0.96128 | The State of Oregon through the Oregon Office of Energy offers a state income tax credit for the measure. website: http://www.energy.state.or.us/res/tax/taxcdt.htm | Multi-family cost break comes from economy of scale of labor cost available in new large building complex. Does not apply to MF complexes with less than 10 units. | 43.2063
Gravity Film Heat Exchanger in New Single Family Construction, DHW & Shower Preheat, Electric Resistance | Manufacturer, Dealer or Consumer Rebate | New SF construction, electric resistance water heat, preheating shower & DHW tank in balanced flow mode. Model S3-60,two-unit coil or equivalent with combined heat transfer surface area of 3.74sf or greater. | Regionwide | 549 | 0 | 0 | 40 | Deemed if water heating energy source is documented | 605.9249 | 652.1266 | 0.317 | 0.082513 | 0.84186 | 0 | 0 | 0.84186 | 0.52303 | 0.0067426 | 0.066484 | 0.59626 | -0.2456 | 0.70826 | 0.286 | 0.26029 | 0.1418 | Increases effective recovery rating for water heater. Increases effective capacity of water heater. |  | 0 | 0 | 0.84186 | 0.73775 | -0.10411 | 0.87634 | The State of Oregon through the Oregon Office of Energy offers a state income tax credit for the measure. website: http://www.energy.state.or.us/res/tax/taxcdt.htm | Multi-family cost break comes from economy of scale of labor cost available in new large building complex. Does not apply to MF complexes with less than 10 units. | 47.394
Gravity Film Heat Exchanger in New MultiFamily Construction, DHW Preheat, Electric Resistance | Manufacturer, Dealer or Consumer Rebate | New MF construction with >10 units, electric resistance water heat, preheating shower & DHW tank in balanced flow mode. Model S3-60,two-unit coil or equivalent with combined heat transfer surface area of 3.74sf or greater. | Regionwide | 458 | 0 | 0 | 40 | Deemed if water heating energy source is documented | 484.7399 | 521.7013 | 0.317 | 0.06601 | 0.8779 | 0 | 0 | 0.8779 | 0.52303 | 0.0067426 | 0.066484 | 0.59626 | -0.28164 | 0.67919 | 0.286 | 0.20823 | 0.1418 | Increases effective recovery rating for water heater. Increases effective capacity of water heater. |  | 0 | 0 | 0.8779 | 0.73775 | -0.14014 | 0.84037 | The State of Oregon through the Oregon Office of Energy offers a state income tax credit for the measure. website: http://www.energy.state.or.us/res/tax/taxcdt.htm |  | 49.4228
Gravity Film Heat Exchanger Retrofit in Existing Single Family Residence, DHW & Shower Preheat, Electric Resistance | Manufacturer, Dealer or Consumer Rebate | SF or MF retrofit, electric resistance water heat, preheating shower & DHW tank in balanced flow mode. Model S3-60,two-unit coil or equivalent with combined heat transfer surface area of 3.74sf or greater. | Regionwide | 605 | 0 | 0 | 40 | Deemed if water heating energy source is documented | 605.9249 | 652.1266 | 0.317 | 0.082513 | 0.92773 | 0 | 0 | 0.92773 | 0.52303 | 0.0067426 | 0.066484 | 0.59626 | -0.33147 | 0.64271 | 0.286 | 0.26029 | 0.1418 | Increases effective recovery rating for water heater. Increases effective capacity of water heater. |  | 0 | 0 | 0.92773 | 0.73775 | -0.18998 | 0.79522 | The State of Oregon through the Oregon Office of Energy offers a state income tax credit for the measure. website: http://www.energy.state.or.us/res/tax/taxcdt.htm | Multi-family cost break comes from economy of scale of labor cost available in new large building complex. Does not apply to MF complexes with less than 10 units. | 52.2284
Gravity Film Heat Exchanger in New MultiFamily Construction, Shower Preheat, Electric Resistance | Manufacturer, Dealer or Consumer Rebate | New MF construction with >10 units, electric resistance water heat, preheating shower & DHW tank in balanced flow mode. Model S3-60,two-unit coil or equivalent with combined heat transfer surface area of 3.74sf or greater. | Regionwide | 448 | 0 | 0 | 40 | Deemed if water heating energy source is documented | 424.1474 | 456.4886 | 0.317 | 0.057759 | 0.9814 | 0 | 0 | 0.9814 | 0.52303 | 0.0067426 | 0.066484 | 0.59626 | -0.38514 | 0.60756 | 0.286 | 0.1822 | 0.1418 | Increases effective recovery rating for water heater. Increases effective capacity of water heater. |  | 0 | 0 | 0.9814 | 0.73775 | -0.24365 | 0.75173 | The State of Oregon through the Oregon Office of Energy offers a state income tax credit for the measure. website: http://www.energy.state.or.us/res/tax/taxcdt.htm |  | 55.2499
Gravity Film Heat Exchanger in New Single Family Construction, DHW Preheat, Electric Resistance | Manufacturer, Dealer or Consumer Rebate | New MF construction with >10 units, electric resistance water heat, preheating DHW tank only. Model G3-60, single unit coil or equivalent with heat transfer surface area of 3.85 sf or greater. | Regionwide | 524 | 0 | 0 | 40 | Deemed if water heating energy source is documented | 484.7399 | 521.7013 | 0.317 | 0.06601 | 1.0044 | 0 | 0 | 1.0044 | 0.52303 | 0.0067426 | 0.066484 | 0.59626 | -0.40815 | 0.59364 | 0.286 | 0.20823 | 0.1418 | Increases effective recovery rating for water heater. Increases effective capacity of water heater. |  | 0 | 0 | 1.0044 | 0.73775 | -0.26665 | 0.73452 | The State of Oregon through the Oregon Office of Energy offers a state income tax credit for the measure. website: http://www.energy.state.or.us/res/tax/taxcdt.htm |  | 56.5448
Gravity Film Heat Exchanger Retrofit in Existing Single Family Residence, DHW Preheat, Electric Resistance | Manufacturer, Dealer or Consumer Rebate | SF or MF retrofit, electric resistance water heat, preheating DHW tank only. Model G3-60, single unit coil or equivalent with heat transfer surface area of 3.85 sf or greater. | Regionwide | 537 | 0 | 0 | 40 | Deemed if water heating energy source is documented | 484.7399 | 521.7013 | 0.317 | 0.06601 | 1.0293 | 0 | 0 | 1.0293 | 0.52303 | 0.0067426 | 0.066484 | 0.59626 | -0.43307 | 0.57927 | 0.286 | 0.20823 | 0.1418 | Increases effective recovery rating for water heater. Increases effective capacity of water heater. |  | 0 | 0 | 1.0293 | 0.73775 | -0.29157 | 0.71674 | The State of Oregon through the Oregon Office of Energy offers a state income tax credit for the measure. website: http://www.energy.state.or.us/res/tax/taxcdt.htm |  | 57.9476
Gravity Film Heat Exchanger in New Single Family Construction, Shower Preheat, Electric Resistance | Manufacturer, Dealer or Consumer Rebate | New MF construction with >10 units, electric resistance water heat, preheating DHW tank only. Model G3-60, single unit coil or equivalent with heat transfer surface area of 3.85 sf or greater. | Regionwide | 514 | 0 | 0 | 40 | Deemed if water heating energy source is documented | 424.1474 | 456.4886 | 0.317 | 0.057759 | 1.126 | 0 | 0 | 1.126 | 0.52303 | 0.0067426 | 0.066484 | 0.59626 | -0.52973 | 0.52954 | 0.286 | 0.1822 | 0.1418 | Increases effective recovery rating for water heater. Increases effective capacity of water heater. |  | 0 | 0 | 1.126 | 0.73775 | -0.38823 | 0.65521 | The State of Oregon through the Oregon Office of Energy offers a state income tax credit for the measure. website: http://www.energy.state.or.us/res/tax/taxcdt.htm |  | 63.3894
Gravity Film Heat Exchanger Retrofit in Existing Single Family Residence, Shower Preheat, Electric Resistance | Manufacturer, Dealer or Consumer Rebate | SF or MF retrofit, electric resistance water heat, preheating shower only. Model G3-60, single unit coil or equivalent with heat transfer surface area of 3.85 sf or greater. | Regionwide | 537 | 0 | 0 | 40 | Deemed if water heating energy source is documented | 424.1474 | 456.4886 | 0.317 | 0.057759 | 1.1764 | 0 | 0 | 1.1764 | 0.52303 | 0.0067426 | 0.066484 | 0.59626 | -0.58011 | 0.50686 | 0.286 | 0.1822 | 0.1418 | Increases effective recovery rating for water heater. Increases effective capacity of water heater. |  | 0 | 0 | 1.1764 | 0.73775 | -0.43862 | 0.62714 | The State of Oregon through the Oregon Office of Energy offers a state income tax credit for the measure. website: http://www.energy.state.or.us/res/tax/taxcdt.htm |  | 66.2259
Solar Residential Water Heater (per. 40 sq.ft. collector area), Solar Zone 1 - Winter Peaking | System must be design,installed and inspected per EWEB Solar Water Heater Program Specifications or equivalent | Residential domestic water heating | Solar Zone 1, winter-peaking utility distribution system or sub-system | 3850 | 0 | 602.8138 | 20 | Deemed | 1800 | 1937.25 | 0.51 | 0.010814 | 1.9874 | 0 | 0.31117 | 2.2985 | 0.48577 | 0.00021318 | 0 | 0.48598 | -1.8125 | 0.24453 | 10.43 | 0.021203 | 0.0027867 | 0 | 0 | 0 | 0 | 2.2985 | 0.48876 | -1.8098 | 0.21264 | ID: low-interest loan program, individual income tax deduction. MT: Property tax exemption, Universal system benefit fund. OR: Small-scale energy loan program, residential and business energy tax credits. |  | 180.5501
Solar Residential Water Heater (per. 40 sq.ft. collector area), Solar Zone 2 - Winter Peaking | System must be design,installed and inspected per EWEB Solar Water Heater Program Specifications or equivalent | Residential domestic water heating | Solar Zone 2, winter-peaking utility distribution system or sub-system | 3850 | 0 | 602.8138 | 20 | Deemed | 1900 | 2044.875 | 0.57 | 0.015765 | 1.8828 | 0 | 0.29479 | 2.1775 | 0.48552 | 0.00029444 | 0 | 0.4858 | -1.6918 | 0.25802 | 8.44 | 0.027658 | 0.0034438 | 0 | 0 | 0 | 0 | 2.1775 | 0.48924 | -1.6883 | 0.22468 | ID: low-interest loan program, individual income tax deduction. MT: Property tax exemption, Universal system benefit fund. OR: Small-scale energy loan program, residential and business energy tax credits. |  | 171.0475
Solar Residential Water Heater (per. 40 sq.ft. collector area), Solar Zone 3 - Winter Peaking | System must be design,installed and inspected per EWEB Solar Water Heater Program Specifications or equivalent | Residential domestic water heating | Solar Zone 3, winter-peaking utility distribution system or sub-system | 3850 | 0 | 602.8138 | 20 | Deemed | 2200 | 2367.75 | 0.45 | 0.023943 | 1.626 | 0 | 0.25459 | 1.8806 | 0.48552 | 0.0003862 | 0 | 0.48589 | -1.3947 | 0.29882 | 5.08 | 0.053207 | 0.0057215 | 0 | 0 | 0 | 0 | 1.8806 | 0.49161 | -1.389 | 0.26141 | ID: low-interest loan program, individual income tax deduction. MT: Property tax exemption, Universal system benefit fund. OR: Small-scale energy loan program, residential and business energy tax credits. |  | 147.7228
Solar Residential Water Heater (per. 40 sq.ft. collector area), Solar Zone 4 - Winter Peaking | System must be design,installed and inspected per EWEB Solar Water Heater Program Specifications or equivalent | Residential domestic water heating | Solar Zone 4, winter-peaking utility distribution system or sub-system | 3850 | 0 | 602.8138 | 20 | Deemed | 2500 | 2690.625 | 0.3 | 0.021183 | 1.4309 | 0 | 0.22404 | 1.6549 | 0.49027 | 0.00030068 | 0 | 0.49056 | -1.1644 | 0.34283 | 4.35 | 0.070609 | 0.0066817 | 0 | 0 | 0 | 0 | 1.6549 | 0.49724 | -1.1577 | 0.30046 | ID: low-interest loan program, individual income tax deduction. MT: Property tax exemption, Universal system benefit fund. OR: Small-scale energy loan program, residential and business energy tax credits. |  | 129.9961
Solar Residential Water Heater (per. 40 sq.ft. collector area), Solar Zone 5 - Winter Peaking | System must be design,installed and inspected per EWEB Solar Water Heater Program Specifications or equivalent | Residential domestic water heating | Solar Zone 5, winter-peaking utility distribution system or sub-system | 3850 | 0 | 602.8138 | 20 | Deemed | 2600 | 2798.25 | 0.24 | 0.022885 | 1.3759 | 0 | 0.21543 | 1.5913 | 0.48552 | 0.00031235 | 0 | 0.48581 | -1.1055 | 0.3531 | 3.35 | 0.095354 | 0.0086763 | 0 | 0 | 0 | 0 | 1.5913 | 0.49449 | -1.0968 | 0.31075 | ID: low-interest loan program, individual income tax deduction. MT: Property tax exemption, Universal system benefit fund. OR: Small-scale energy loan program, residential and business energy tax credits. |  | 124.9962
Customer-side Solar PV (1 KW System), Solar Zone 1, Winter peak load area | Systems must be installed per Appendix Q of RTF's Recommendations to BPA "Quality-Control Criteria for Customer-Side Photovoltaics and Direct Application Renewable Resources" | All sectors, customer side of meter | Solar Zone 1, winter-peaking utility distribution system or sub-system | 6000 | 0 | 260.4926 | 20 | Deemed | 1210 | 1302.2625 | 0.009 | 8.7174e-05 | 4.6074 | 0 | 0.20003 | 4.6074 | 0.49196 | 2.5566e-06 | 0 | 0.49197 | -4.1154 | 0.10678 | 15.348 | 0.009686 | 0.0018938 | 0 | 0 | 0 | 0.076384 | 4.8074 | 0.57025 | -4.2372 | 0.11862 | Federal: Renewable Energy Production Incentive, solar energy investment tax credit. ID: low-interest loan program, individual income tax deduction, rebate for alternatives to line extensions. MT: Property tax exemption, Universal system benefit fund, ne | Default value. Customers should consider estimating production using CR&D protocol or metering if conditions such as the following occur: tracking equipment, local solar radiation data available, load shaping using battery backup. | 377.6233
Customer-side Solar PV (1 KW System), Solar Zone 2, Winter peak load area | Systems must be installed per Appendix Q of RTF's Recommendations to BPA "Quality-Control Criteria for Customer-Side Photovoltaics and Direct Application Renewable Resources" | All sectors, customer side of meter | Solar Zone 2, winter-peaking utility distribution system or sub-system | 6000 | 0 | 260.4926 | 20 | Deemed | 1320 | 1420.65 | 0.009 | 8.7175e-05 | 4.2234 | 0 | 0.18336 | 4.2234 | 0.49091 | 2.3436e-06 | 0 | 0.49091 | -3.7325 | 0.11623 | 16.743 | 0.0096861 | 0.001736 | 0 | 0 | 0 | 0.076384 | 4.4068 | 0.56903 | -3.8378 | 0.12913 | Federal: Renewable Energy Production Incentive, solar energy investment tax credit. ID: low-interest loan program, individual income tax deduction, rebate for alternatives to line extensions. MT: Property tax exemption, Universal system benefit fund, ne | Default value. Customers should consider estimating production using CR&D protocol or metering if conditions such as the following occur: tracking equipment, local solar radiation data available, load shaping using battery backup. | 346.1547
Customer-side Solar PV (1 KW System), Solar Zone 3, Winter peak load area | Systems must be installed per Appendix Q of RTF's Recommendations to BPA "Quality-Control Criteria for Customer-Side Photovoltaics and Direct Application Renewable Resources" | All sectors, customer side of meter | Solar Zone 3, winter-peaking utility distribution system or sub-system | 6000 | 0 | 260.4926 | 20 | Deemed | 1540 | 1657.425 | 0.009 | 8.7177e-05 | 3.6201 | 0 | 0.15717 | 3.6201 | 0.48251 | 2.0088e-06 | 0 | 0.48251 | -3.1376 | 0.13329 | 19.533 | 0.0096864 | 0.001488 | 0 | 0 | 0 | 0.076384 | 3.7772 | 0.56038 | -3.2169 | 0.14836 | Federal: Renewable Energy Production Incentive, solar energy investment tax credit. ID: low-interest loan program, individual income tax deduction, rebate for alternatives to line extensions. MT: Property tax exemption, Universal system benefit fund, ne | Default value. Customers should consider estimating production using CR&D protocol or metering if conditions such as the following occur: tracking equipment, local solar radiation data available, load shaping using battery backup. | 296.704
Customer-side Solar PV (1 KW System), Solar Zone 4, Winter peak load area | Systems must be installed per Appendix Q of RTF's Recommendations to BPA "Quality-Control Criteria for Customer-Side Photovoltaics and Direct Application Renewable Resources" | All sectors, customer side of meter | Solar Zone 4, winter-peaking utility distribution system or sub-system | 6000 | 0 | 260.4926 | 20 | Deemed | 1700 | 1829.625 | 0.009 | 8.7175e-05 | 3.2794 | 0 | 0.14237 | 3.2794 | 0.47431 | 1.8197e-06 | 0 | 0.47431 | -2.8051 | 0.14463 | 21.563 | 0.0096861 | 0.0013479 | 0 | 0 | 0 | 0.076384 | 3.4217 | 0.55204 | -2.8697 | 0.16133 | Federal: Renewable Energy Production Incentive, solar energy investment tax credit. ID: low-interest loan program, individual income tax deduction, rebate for alternatives to line extensions. MT: Property tax exemption, Universal system benefit fund, ne | Default value. Customers should consider estimating production using CR&D protocol or metering if conditions such as the following occur: tracking equipment, local solar radiation data available, load shaping using battery backup. | 268.779
Customer-side Solar PV (1 KW System), Solar Zone 5, Winter peak load area | Systems must be installed per Appendix Q of RTF's Recommendations to BPA "Quality-Control Criteria for Customer-Side Photovoltaics and Direct Application Renewable Resources" | All sectors, customer side of meter | Solar Zone 5, winter-peaking utility distribution system or sub-system | 6000 | 0 | 260.4926 | 20 | Deemed | 1770 | 1904.9625 | 0.009 | 8.7174e-05 | 3.1497 | 0 | 0.13674 | 3.1497 | 0.46679 | 1.7477e-06 | 0 | 0.46679 | -2.6829 | 0.1482 | 22.451 | 0.009686 | 0.0012946 | 0 | 0 | 0 | 0.076384 | 3.2864 | 0.54447 | -2.7419 | 0.16567 | Federal: Renewable Energy Production Incentive, solar energy investment tax credit. ID: low-interest loan program, individual income tax deduction, rebate for alternatives to line extensions. MT: Property tax exemption, Universal system benefit fund, ne | Default value. Customers should consider estimating production using CR&D protocol or metering if conditions such as the following occur: tracking equipment, local solar radiation data available, load shaping using battery backup. | 258.1493
Appliance | Total Units In or Added and/or Replaced - 2001 - 2025 | Baseline Market Saturation of Measure | Total Market Saturation of Measure in 2025 | Unit Busbar Savings (kWh/yr) | Baseline Savings Potential (aMW) | Remaining Technical Potential (aMW) | Levelized Cost | B/C Ratiio (Power System) | B/C Ratiio (TRC) | Economic Potential w/B/C Ratio Above 1.0 (aMW) - Power System | Economic Potential w/B/C Ratiio Above 1.0 (aMW) - TRC
Energy Star CFL Weighted Average - Whole House Savings | 6384656 | 6.757% | 93.24% | 1043.907 | 51.4083 | 658.0266 | 17.9954 | 1.889 | 2.0402 | 658.0266 | 658.0266
Energy Star Dishwasher (EF58) - PNW DHW Fuel Average | 4801089.2493 | 25% | 100% | 29.6322 | 4.0601 | 12.1804 | 16.7332 | 1.921 | 2.4148 | 12.1804 | 12.1804
Energy Star Dishwasher (EF68) - PNW DHW Fuel Average | 4801089.2493 | 0% | 100% | 38.5457 | 0 | 21.1257 | 148.8702 | 0.29064 | 0.3608 | 0 | 0
Energy Star Dishwasher (EF76) - PNW DHW Fuel Average | 4801089.2493 | 0% | 100% | 29.6858 | 0 | 16.2699 | 428.9315 | 0.10488 | 0.1138 | 0 | 0
Energy Star Dishwasher (EF85) - PNW DHW Fuel Average | 4801089.2493 | 0% | 100% | 27.8763 | 0 | 15.2782 | 1405.8433 | 0.032144 | 0.034079 | 0 | 0
Energy Star Window Air Conditioner - Cooling Zone PNW Average 9000 Btu/hr | 794142.4942 | 14% | 100% | 44.4319 | 0.56392 | 3.4641 | 460.4837 | 0.13809 | 0.13809 | 0 | 0
Energy Star Clothes Washer (MEF 1.27) - Weighted Average DHW & Dryer | 6054222.4823 | 32% | 100% | 160.7092 | 35.5423 | 75.5273 | 15.152 | 2.6061 | 10.5191 | 75.5273 | 75.5273
Energy Star Clothes Washer (MEF 2.2) - Weighted Average DHW & Dryer | 6054222.4823 | 0% | 100% | 308.9377 | 0 | 213.5134 | 54.4439 | 0.87389 | 2.4507 | 0 | 213.5134
Energy Star Refrigerator with Side-by-Side Model - No Ice | 336345.6935 | 17% | 100% | 53.7824 | 0.35105 | 1.714 | 22.6099 | 1.7194 | 1.7194 | 1.714 | 1.714
Energy Star Refrigerator with Bottom Freezer - No Ice | 336345.6935 | 17% | 100% | 47.2035 | 0.30811 | 1.5043 | 26.9564 | 1.4421 | 1.4421 | 1.5043 | 1.5043
Energy Star Refrigerator with Top Freezer - Ice | 2354419.8542 | 17% | 100% | 53.0045 | 2.4218 | 11.8242 | 99.414 | 0.39104 | 0.39104 | 0 | 0
Energy Star Refrigerator with Top Freezer - No Ice | 2018074.1608 | 17% | 100% | 37.1938 | 1.4566 | 7.1118 | 176.7183 | 0.21998 | 0.21998 | 0 | 0
Energy Star Refrigerator with Side-by-Side Model - Ice | 1009037.0804 | 17% | 100% | 56.0366 | 1.0973 | 5.3574 | 390.5703 | 0.099532 | 0.099532 | 0 | 0
Biradiant Oven | 5892749.7893 | 0% | 100% | 113.3291 | 0 | 76.2352 | 154.2188 | 0.37074 | 0.37074 | 0 | 0
EF- 0.93 Domestic Water Heater w/50 gallon rated capacity and minimum 10 year warranty | 4561121.8713 | 10% | 100% | 120.5824 | 6.2784 | 56.5059 | 18.4634 | 2.3698 | 2.3698 | 56.5059 | 56.5059
EF- 0.95 Domestic Water Heater w/50 gallon rated capacity and minimum 10 year warranty | 4561121.8713 | 0% | 100% | 76.1573 | 0 | 39.6533 | 29.2338 | 1.4967 | 1.4967 | 39.6533 | 39.6533
EF- 2.3 Domestic Heat Pump Water Heater w/50 gallon rated capacity and minimum 20 year warranty | 3764788.7603 | 0% | 25% | 2078.5982 | 0 | 223.33 | 41.5283 | 1.0536 | 1.0536 | 223.33 | 223.33
Gravity Film Heat Exchanger in New MultiFamily Construction, DHW & Shower Preheat, Electric Resistance | 160551.1806 | 0% | 25% | 652.1266 | 0 | 2.988 | 43.2063 | 0.96167 | 0.96128 | 0 | 0
Gravity Film Heat Exchanger in New Single Family Construction, DHW & Shower Preheat, Electric Resistance | 533436.7534 | 0% | 25% | 652.1266 | 0 | 9.9277 | 47.394 | 0.8767 | 0.87634 | 0 | 0
Gravity Film Heat Exchanger in New MultiFamily Construction, DHW Preheat, Electric Resistance | 80275.5903 | 0% | 25% | 521.7013 | 0 | 1.1952 | 49.4228 | 0.84071 | 0.84037 | 0 | 0
Gravity Film Heat Exchanger Retrofit in Existing Single Family Residence, DHW & Shower Preheat, Electric Resistance | 479455.8449 | 0% | 25% | 652.1266 | 0 | 8.9231 | 52.2284 | 0.79555 | 0.79522 | 0 | 0
Gravity Film Heat Exchanger in New MultiFamily Construction, Shower Preheat, Electric Resistance | 80275.5903 | 0% | 25% | 456.4886 | 0 | 1.0458 | 55.2499 | 0.75204 | 0.75173 | 0 | 0
Gravity Film Heat Exchanger in New Single Family Construction, DHW Preheat, Electric Resistance | 266718.3767 | 0% | 25% | 521.7013 | 0 | 3.9711 | 56.5448 | 0.73482 | 0.73452 | 0 | 0
Gravity Film Heat Exchanger Retrofit in Existing Single Family Residence, DHW Preheat, Electric Resistance | 239727.9225 | 0% | 25% | 521.7013 | 0 | 3.5692 | 57.9476 | 0.71703 | 0.71674 | 0 | 0
Gravity Film Heat Exchanger in New Single Family Construction, Shower Preheat, Electric Resistance | 266718.3767 | 0% | 25% | 456.4886 | 0 | 3.4747 | 63.3894 | 0.65548 | 0.65521 | 0 | 0
Gravity Film Heat Exchanger Retrofit in Existing Single Family Residence, Shower Preheat, Electric Resistance | 239727.9225 | 0% | 25% | 456.4886 | 0 | 3.1231 | 66.2259 | 0.6274 | 0.62714 | 0 | 0
Solar Residential Water Heater (per. 40 sq.ft. collector area), Solar Zone 1 - Winter Peaking | 1575716.9087 | 0.2% | 25% | 1937.25 | 0.69693 | 86.4194 | 180.5501 | 0.21264 | 0.21264 | 0 | 0
Solar Residential Water Heater (per. 40 sq.ft. collector area), Solar Zone 2 - Winter Peaking | 1886151.244 | 0.2% | 25% | 2044.875 | 0.88058 | 109.192 | 171.0475 | 0.22468 | 0.22468 | 0 | 0
Solar Residential Water Heater (per. 40 sq.ft. collector area), Solar Zone 3 - Winter Peaking | 1263709.0227 | 0.2% | 25% | 2367.75 | 0.68314 | 84.7092 | 147.7228 | 0.26141 | 0.26141 | 0 | 0
Solar Residential Water Heater (per. 40 sq.ft. collector area), Solar Zone 4 - Winter Peaking | 492732.957 | 0.2% | 25% | 2690.625 | 0.30268 | 37.5329 | 129.9961 | 0.30046 | 0.30046 | 0 | 0
Solar Residential Water Heater (per. 40 sq.ft. collector area), Solar Zone 5 - Winter Peaking | 21865.8676 | 0.2% | 25% | 2798.25 | 0.013969 | 1.7322 | 124.9962 | 0.31075 | 0.31075 | 0 | 0
Customer-side Solar PV (1 KW System), Solar Zone 1, Winter peak load area | 1575716.9087 | 0% | 10% | 1302.2625 | 0 | 23.4246 | 377.6233 | 0.10273 | 0.11862 | 0 | 0
Customer-side Solar PV (1 KW System), Solar Zone 2, Winter peak load area | 1886151.244 | 0% | 10% | 1420.65 | 0 | 30.5886 | 346.1547 | 0.11179 | 0.12913 | 0 | 0
Customer-side Solar PV (1 KW System), Solar Zone 3, Winter peak load area | 1263709.0227 | 0% | 10% | 1657.425 | 0 | 23.9099 | 296.704 | 0.12814 | 0.14836 | 0 | 0
Customer-side Solar PV (1 KW System), Solar Zone 4, Winter peak load area | 492732.957 | 0% | 10% | 1829.625 | 0 | 10.2913 | 268.779 | 0.13901 | 0.16133 | 0 | 0
Customer-side Solar PV (1 KW System), Solar Zone 5, Winter peak load area | 21865.8676 | 0% | 10% | 1904.9625 | 0 | 0.4755 | 258.1493 | 0.14243 | 0.16567 | 0 | 0
[10 empty] | 1068.4417 | 1281.9551 | Totals
Cumulative Technical Potential (aMW)
Levelized Cost | CFLs | Refrigerators | Biradiant Ovens | Clothes Washers | Dishwashers | DHW | DHW-Heat Recovery | Solar DHW | Solar PV | Total
<10 | 0 | 0 | 0 | 0 | 0 | 0 | 0 | 0 | 0 | 0
<20 | 658.0266 | 0 | 0 | 75.5273 | 12.1804 | 0 | 0 | 0 | 0 | 745.7343
<30 | 658.0266 | 3.2183 | 0 | 75.5273 | 12.1804 | 56.5059 | 0 | 0 | 0 | 805.4585
<40 | 658.0266 | 3.2183 | 0 | 75.5273 | 12.1804 | 96.1592 | 0 | 0 | 0 | 845.1117 | [6 empty] | Levelized Cost | <10 | <20 | <30 | <40 | <50 | <60 | <70 | <80 | <90 | <100 | >100
<50 | 658.0266 | 3.2183 | 0 | 75.5273 | 12.1804 | 96.1592 | 14.111 | 0 | 0 | 859.2227 | [6 empty] | CFLs | 655.267 | 655.267 | 655.267 | 655.267 | 655.267 | 655.267 | 655.267 | 655.267 | 655.267 | 655.267 | 655.267
<60 | 658.0266 | 3.2183 | 0 | 289.0407 | 12.1804 | 319.4892 | 31.6202 | 0 | 0 | 1313.5754 | [6 empty] | Refrigerators | 0 | 0 | 4.2765 | 4.2765 | 4.2765 | 4.2765 | 4.2765 | 4.2765 | 4.2765 | 19.9887 | 36.558
<70 | 658.0266 | 3.2183 | 0 | 289.0407 | 12.1804 | 542.8192 | 38.218 | 0 | 0 | 1543.5032 | [6 empty] | Biradiant Ovens | 0 | 0 | 0 | 0 | 0 | 0 | 0 | 0 | 0 | 0 | 2
<80 | 658.0266 | 3.2183 | 0 | 289.0407 | 12.1804 | 542.8192 | 38.218 | 0 | 0 | 1543.5032 | [6 empty] | Clothes Washers | 0 | 0 | 0 | 0 | 18 | 18 | 18 | 18 | 18 | 18 | 18
<90 | 658.0266 | 3.2183 | 0 | 289.0407 | 12.1804 | 542.8192 | 38.218 | 0 | 0 | 1543.5032 | [6 empty] | Dishwashers | 22.9329 | 22.9329 | 22.9329 | 22.9329 | 22.9329 | 22.9329 | 22.9329 | 22.9329 | 22.9329 | 22.9329 | 22.9329
<100 | 658.0266 | 15.0424 | 0 | 289.0407 | 12.1804 | 542.8192 | 38.218 | 0 | 0 | 1555.3273 | [6 empty] | DHW | 0 | 0 | 57.1853 | 97.3154 | 407.0721 | 407.0721 | 716.8288 | 716.8288 | 716.8288 | 716.8288 | 716.8288
>100 | 658.0266 | 27.5116 | 2 | 289.0407 | 64.8542 | 542.8192 | 38.218 | 319.5858 | 88.6899 | 2030.7459 | [6 empty] | DHW-Heat Recovery | 0 | 0 | 0 | 0 | 14.1106 | 31.6194 | 38.2171 | 38.2171 | 38.2171 | 38.2171 | 38.2171
[17 empty] | Solar DHW | 0 | 0 | 0 | 0 | 0 | 0 | 0 | 0 | 0 | 0 | 319.5858
|  |  | Ratio of <40 mills/kWh potential to Potential w/Power System Benefit Cost Ratio > 1.0 | [5 empty] | 79.1% | [7 empty] | Solar PV | 0 | 0 | 0 | 0 | 0 | 0 | 0 | 0 | 0 | 0 | 88.6899
|  |  | Ratio of <40 mills/kWh potential to Potential w/TRC Benefit Cost Ratio > 1.0 | [5 empty] | 65.92% | [7 empty] | Total | 678.1999 | 678.1999 | 739.6617 | 779.7918 | 1121.6591 | 1139.1679 | 1455.5222 | 1455.5222 | 1455.5222 | 1471.2344 | 1898.0794
Note on A3: Tom Eckman: Description of conservation or renewable resource technology, measure or practice.
Note on B3: Tom Eckman: Description of program through which technology, measure or practice will be delivered, including reference to relevant quality assurance specifications
Note on B59: Tom Eckman: Assumes only single family and manufactured homes are appropriate for HPWH installations
Note on B60: Tom Eckman: Assumes 50% of new multifamily homes can adopt DHW and Shower pre-heat GFX configuration
Note on B61: Tom Eckman: Assumes 50% of new single family homes can adopt DHW and shower pre-heat configuration
Note on B62: Tom Eckman: Assumes 25% of new multifamily homes can adopt DHW pre-heat configuration
Note on B63: Tom Eckman: Assumes 25% of existing single family homes can adopt of DHW and shower pre-heat configuration
Note on B64: Tom Eckman: Assumes 25% of new multifamily homes can adopt shower pre-heat configuration.
Note on B65: Tom Eckman: Assumes 25% of new single family homes can adopt DHW pre-heat configuration.
Note on B66: Tom Eckman: Assumes 12.5% of existing single family homes can adopt DHW pre-heat configuration.
Note on B67: Tom Eckman: Assumes 25% of new single family homes can adopt shower pre-heat configuration.
Note on B68: Tom Eckman: Assumes 12.5% of existing single family homes can adopt shower pre-heat configuration.
Note on B69: Tom Eckman: Assumes that only single family and manfactured homes are applicable for solar water heating. Housing units are allocated by solar zone.
Note on B70: Tom Eckman: Assumes that only single family and manfactured homes are applicable for solar water heating. Housing units are allocated by solar zone.
Note on B71: Tom Eckman: Assumes that only single family and manfactured homes are applicable for solar water heating. Housing units are allocated by solar zone.
Note on B72: Tom Eckman: Assumes that only single family and manfactured homes are applicable for solar water heating. Housing units are allocated by solar zone.
Note on B73: Tom Eckman: Assumes that only single family and manfactured homes are applicable for solar water heating. Housing units are allocated by solar zone.
Note on C3: Tom Eckman: Sector, sub-sector and end-use affected (e.g. single family homes with electric heat
Note on D3: Tom Eckman: Climate zone or geographic area in the PNW
Note on E3: Tom Eckman: Total capital cost of technology, measure or practice. For conservation this cost is usually the incremental cost of the technology, measure or practice over the less efficient alternative.
Note on F3: Tom Eckman: Additional cost over the normal cost of operation and maintenance.
Note on G3: Tom Eckman: Present value of the incremental cost of periodic capital replacements needed to maintain technology, measure or practice, e.g. heat pump compressor replacements.
Note on H3: Tom Eckman: Expected service life of the technology, measure or practice
Note on I3: Tom Eckman: If savings are deemed, they can be claimed without further analysis or data. If savings are not deemed they must be estimated using either one of the RTF's "deemed" calculation methods and/or evaluation protocols.
Note on J3: Tom Eckman: Does not include transmission and distribution system line losses.
Note on K3: Tom Eckman: Includes transmission and distribution system line losses.
Note on L3: Tom Eckman: This is the ratio of the peak demand of individual or groups of end uses of electricity at the regional bulk power transmission system's time of peak demand to the end uses non-coincident peak demand. The Northwest's bulk power transmission system's peak usage occurs during the winter. Conservation measures and renewable resources that reduce demand on the bulk power transmission system during its time of maximum demand (e.g. space heating conservation savings) are more value than those that those that reduce demand during the summer (e.g. air conditioning conservation savings).
Note on M3: Tom Eckman: Bulk transmission peak KW reduction associated with technology, measure or practice
Note on N3: Tom Eckman: Present value of incremental cost when financed and amortized based on assumptions on ProData Tab
Note on O3: Tom Eckman: Present value of annual O&M when discounted at rate assumed on ProData Tab over Program Life. Includes PV of Periodic O&M.
Note on P3: Tom Eckman: Present value of the incremental cost of periodic capital replacements needed to maintain technology, measure or practice, e.g. heat pump compressor replacements.
Note on Q3: Tom Eckman: Sum of PV Incremental cost and incremental O&M cost.
Note on R3: Tom Eckman: Present value of avoided wholesale electricity supplies over the expected life of the technology, measure or practice.
Note on S3: Tom Eckman: Benefit assumes an avoided cost of $3.00 kW year for regional bulk transmission system captial cost deferral due to reduced peak kW demand.
Note on U3: Tom Eckman: Sum of the present value of all bulk power system benefits, plus Power Act's Conservation Credit, if appliable.
Note on V3: Tom Eckman: Present value of all bulk power system benefits minus present value of all costs associated with technology, measure or practice.
Note on W3: Tom Eckman: Ratio of all present value bulk power system benefits to the present value of all costs associated with technology, measure or practice. Ratio's less than one indicate that the technology, measure or practice is not cost-effective from the bulk power system's perspective.
Note on X3: Tom Eckman: This is the ratio of the average energy use per hour to the peak energy use per hour of individual or groups of end uses of electricity. End uses that have low load factors (e.g. air conditioning) require larger capital investments in distribution systems per unit of energy sold, because these end uses only operate during short periods of the year compared to end uses that have high load factors (e.g., refrigerators) which operating all year long.
Note on Y3: Tom Eckman: Reduction in local distribution system peak load resulting from installation of technology, measure or practice
Note on Z3: Tom Eckman: Present value cost of deferred capital expenditures for local distribution system
Note on AA3: Tom Eckman: Qualitative or quantitative estimate of end-user benefits, excluding electricity savings, e.g. gallons of water saved.
Note on AB3: Tom Eckman: Qualitative or quantitative estimate of any non-electric power system benefits associated with the technology, measure or practice, e.g. reduced wastewater treatment costs.
Note on AC3: Tom Eckman: Include reduced natural gas yse for water heating when applicable.
Note on AD3: Tom Eckman: Present value of cost of carbon emissions, based on $15/ton.
Note on AE3: Tom Eckman: Total present value of all cost associated with the installation and maintenance of the technology, measure or practice over its expected life.
Note on AG3: Tom Eckman: Present value of all benefits associated with a technology, measure or practice, including non-power system benefits and environmental externalities benefits.
Note on AH3: Tom Eckman: Ratio of present value of total societal benefits to total societal costs of technology, measure or practice.
Note on AI3: Tom Eckman: Description of program and or activities that are associated with the technology, measure or practice, such as tax credits, Northwest Energy Efficiency Alliance market transformation programs.
Note on AJ3: Tom Eckman: Special notes regarding factors that might impact a particular technology, measure or practices cost, savings or use. For example, potential changes in federal standards or local codes or anticipated improvements in technology.