## MeasureTable
Regional Costs and Bulk Power System Benefits | [22 empty] | Other Power System Benefits |  |  | Non-Electric Power Costs/Benefits |  |  |  | Total Regional Costs/Benefits (monetizable costs and benefits)
Technology, Measure or Practice | Delivery Mechanism or Program | Application | Location | Total Incremental Cost | Incremental O&M Costs and Schedule | Present Value of Periodic Capital Replacement Cost | Measure Life (years) | Basis of Savings | Annual Savings @ Site (kwh/yr) | Annual Savings @ Busbar (kwh/yr) | Bulk Transmission System Coincident Factor | System Coincident Peak Reduction (KW) | Present Value Incremental Cost ($/kWh) | Present Value O & M Cost ($/kWh) | Present Value Periodic Capital Replacement Cost ($/kWh) | Total Present Value Cost ($/kWh) | Present Value Electric Energy Savings ($/kWh) | Present Value of Bulk Transmission System Benefits ($/kWh) | Present Value of Region Act's 10% Conservation Credit ($/kWh) | Total Present Value Regional Bulk Power System Benefits ($/kWh) | Net Present Value ($/kWh) | Benefit / Cost Ratio | Local Distribution System Load Factor | Local Distribution System Peak Load Reduction (kW) | Present Value of Local Transmission & Distribution System Benefits ($/kWh) | End-user Benefits | Societal Benefits | Present Value Non-Electric System Benefits ($/kWh) | Present Value Environmental Externalities Benefit ($/kWh) | Present Value Regional Costs ($/kWh) | Present Value Total Societal Benefits ($/kWh) | Net Present Value of Regional Costs & Benefits ($/kWh) | Benefit / Cost Ratio | Related Programs/Activities | Comments | Levelized Cost | C&R Discount Credit
Pre94 Manufactured Homes (All Supply Ducts Outside) Convert FAF w/CAC to HP w/PTCS Specification - Zone 3 Heat - Zone 3 Cool | Heat Pump shall meet Energy Star qualification requirements. Heat pump, duct system and controls shall be installed in substantial compliance with the PTCS Specification for Air Source Heat Pump Installation. | Manufactured Home with Electric Forced-Air Furnaces with existing Central Air Conditioning built prior to 1994, NonSGC | Heating Zone 3 - Cooling Zone 3 | 3855.21 | 0.82 | 17.3382 | 18 | Deemed | 8439.0469 | 9082.5243 | 0.33998 | 2.231 | 0.42446 | 0.0011474 | 0.001909 | 0.42446 | 0.44843 | 0.0093288 | 0.0606 | 0.5167 | 0.092235 | 1.2173 | 0.15851 | 6.5425 | 0.18238 | Increased comfort | Reduced environmental impacts from electricity generation | 0 | 0 | 0.42752 | 0.69908 | 0.27156 | 1.6352 | The Northwest Energy Efficiency Alliance is providing marketing support for the Performance Tested Comfort System (PCTS). PTCS offers training and certification services to utilities and contractors. | The Department of Energy revised its standards for central air conditioners and heat pumps. These standards will require a minimum SEER 12 and HSPF 7.7 effective January 21, 2006. | 33.7713 | 3754.3516
Pre94 Manufactured Homes (All Supply Ducts Outside) Convert FAF w/CAC to HP w/PTCS Specification - Zone 3 Heat - Zone 2 Cool | Heat Pump shall meet Energy Star qualification requirements. Heat pump, duct system and controls shall be installed in substantial compliance with the PTCS Specification for Air Source Heat Pump Installation. | Manufactured Home with Electric Forced-Air Furnaces with existing Central Air Conditioning built prior to 1994, NonSGC | Heating Zone 3 - Cooling Zone 2 | 3855.21 | 0.82 | 17.3382 | 18 | Deemed | 8301.4049 | 8934.387 | 0.34562 | 2.231 | 0.4315 | 0.0011664 | 0.0019406 | 0.4315 | 0.43872 | 0.0094835 | 0.059659 | 0.50618 | 0.074673 | 1.1731 | 0.15832 | 6.4431 | 0.18259 | Increased comfort | Reduced environmental impacts from electricity generation | 0 | 0 | 0.43461 | 0.68876 | 0.25415 | 1.5848 | The Northwest Energy Efficiency Alliance is providing marketing support for the Performance Tested Comfort System (PCTS). PTCS offers training and certification services to utilities and contractors. | The Department of Energy revised its standards for central air conditioners and heat pumps. These standards will require a minimum SEER 12 and HSPF 7.7 effective January 21, 2006. | 34.3312 | 3617.8933
Pre94 Manufactured Homes (All Supply Ducts Outside) Convert FAF w/CAC to HP w/PTCS Specification - Zone 3 Heat - Zone 1 Cool | Heat Pump shall meet Energy Star qualification requirements. Heat pump, duct system and controls shall be installed in substantial compliance with the PTCS Specification for Air Source Heat Pump Installation. | Manufactured Home with Electric Forced-Air Furnaces with existing Central Air Conditioning built prior to 1994, NonSGC | Heating Zone 3 - Cooling Zone 1 | 3855.21 | 0.82 | 17.3382 | 18 | Deemed | 8203.3714 | 8828.8785 | 0.34975 | 2.231 | 0.43666 | 0.0011803 | 0.0019638 | 0.43666 | 0.4348 | 0.0095968 | 0.059289 | 0.50198 | 0.065319 | 1.1496 | 0.15818 | 6.3722 | 0.18274 | Increased comfort | Reduced environmental impacts from electricity generation | 0 | 0 | 0.4398 | 0.68471 | 0.24491 | 1.5569 | The Northwest Energy Efficiency Alliance is providing marketing support for the Performance Tested Comfort System (PCTS). PTCS offers training and certification services to utilities and contractors. | The Department of Energy revised its standards for central air conditioners and heat pumps. These standards will require a minimum SEER 12 and HSPF 7.7 effective January 21, 2006. | 34.7415 | 3545.5239
Post93 Manufactured Homes (All Supply Ducts Outside) NonSGC Convert FAF w/CAC to HP w/PTCS Specification - Zone 3 Heat - Zone 3 Cool | Heat Pump shall meet Energy Star qualification requirements. Heat pump, duct system and controls shall be installed in substantial compliance with the PTCS Specification for Air Source Heat Pump Installation. | Manufactured Home with Electric Forced-Air Furnaces with existing Central Air Conditioning built post 1993, Non-SGC | Heating Zone 3 - Cooling Zone 3 | 3855.21 | 0.82 | 17.3382 | 18 | Deemed | 7378.4696 | 7941.0779 | 0.33851 | 1.9422 | 0.48548 | 0.0013123 | 0.0021834 | 0.48548 | 0.4501 | 0.0092885 | 0.06076 | 0.5185 | 0.033021 | 1.068 | 0.15856 | 5.7186 | 0.18233 | Increased comfort | Reduced environmental impacts from electricity generation | 0 | 0 | 0.48897 | 0.70083 | 0.21185 | 1.4333 | The Northwest Energy Efficiency Alliance is providing marketing support for the Performance Tested Comfort System (PCTS). PTCS offers training and certification services to utilities and contractors. | The Department of Energy revised its standards for central air conditioners and heat pumps. These standards will require a minimum SEER 12 and HSPF 7.7 effective January 21, 2006. | 38.6256 | 3293.9439
Pre94 Manufactured Homes (All Supply Ducts Outside) Convert FAF w/CAC to HP w/PTCS Specification - Zone 2 Heat - Zone 3 Cool | Heat Pump shall meet Energy Star qualification requirements. Heat pump, duct system and controls shall be installed in substantial compliance with the PTCS Specification for Air Source Heat Pump Installation. | Manufactured Home with Electric Forced-Air Furnaces with existing Central Air Conditioning built prior to 1994, NonSGC | Heating Zone 2 - Cooling Zone 3 | 3855.21 | 0.82 | 17.3382 | 18 | Deemed | 7326.1601 | 7884.7798 | 0.3377 | 1.9238 | 0.48894 | 0.0013217 | 0.002199 | 0.48894 | 0.44501 | 0.0092662 | 0.060246 | 0.51287 | 0.023932 | 1.0489 | 0.15858 | 5.6772 | 0.1823 | Increased comfort | Reduced environmental impacts from electricity generation | 0 | 0 | 0.49246 | 0.69517 | 0.20271 | 1.4116 | The Northwest Energy Efficiency Alliance is providing marketing support for the Performance Tested Comfort System (PCTS). PTCS offers training and certification services to utilities and contractors. | The Department of Energy revised its standards for central air conditioners and heat pumps. These standards will require a minimum SEER 12 and HSPF 7.7 effective January 21, 2006. | 38.9013 | 3235.1237
Post93 Manufactured Homes (All Supply Ducts Outside) NonSGC Convert FAF w/CAC to HP w/PTCS Specification - Zone 3 Heat - Zone 2 Cool | Heat Pump shall meet Energy Star qualification requirements. Heat pump, duct system and controls shall be installed in substantial compliance with the PTCS Specification for Air Source Heat Pump Installation. | Manufactured Home with Electric Forced-Air Furnaces with existing Central Air Conditioning built post 1993, Non-SGC | Heating Zone 3 - Cooling Zone 2 | 3855.21 | 0.82 | 17.3382 | 18 | Deemed | 7196.6232 | 7745.3657 | 0.34707 | 1.9422 | 0.49774 | 0.0013455 | 0.0022385 | 0.49774 | 0.43759 | 0.0095232 | 0.059553 | 0.50497 | 0.0072218 | 1.0145 | 0.15827 | 5.5872 | 0.18264 | Increased comfort | Reduced environmental impacts from electricity generation | 0 | 0 | 0.50133 | 0.6876 | 0.18628 | 1.3716 | The Northwest Energy Efficiency Alliance is providing marketing support for the Performance Tested Comfort System (PCTS). PTCS offers training and certification services to utilities and contractors. | The Department of Energy revised its standards for central air conditioners and heat pumps. These standards will require a minimum SEER 12 and HSPF 7.7 effective January 21, 2006. | 39.6016 | 3128.9153
Pre94 Manufactured Homes (All Supply Ducts Outside) Convert FAF w/CAC to HP w/PTCS Specification - Zone 2 Heat - Zone 2 Cool | Heat Pump shall meet Energy Star qualification requirements. Heat pump, duct system and controls shall be installed in substantial compliance with the PTCS Specification for Air Source Heat Pump Installation. | Manufactured Home with Electric Forced-Air Furnaces with existing Central Air Conditioning built prior to 1994, NonSGC | Heating Zone 2 - Cooling Zone 2 | 3855.21 | 0.82 | 17.3382 | 18 | Deemed | 7188.5181 | 7736.6426 | 0.34417 | 1.9238 | 0.49831 | 0.001347 | 0.0022411 | 0.49831 | 0.43373 | 0.0094437 | 0.059152 | 0.50065 | 0.0023425 | 1.0047 | 0.15837 | 5.5777 | 0.18253 | Increased comfort | Reduced environmental impacts from electricity generation | 0 | 0 | 0.50189 | 0.68318 | 0.18129 | 1.3612 | The Northwest Energy Efficiency Alliance is providing marketing support for the Performance Tested Comfort System (PCTS). PTCS offers training and certification services to utilities and contractors. | The Department of Energy revised its standards for central air conditioners and heat pumps. These standards will require a minimum SEER 12 and HSPF 7.7 effective January 21, 2006. | 39.6462 | 3098.6653
Post93 Manufactured Homes (All Supply Ducts Outside) NonSGC Convert FAF w/CAC to HP w/PTCS Specification - Zone 3 Heat - Zone 1 Cool | Heat Pump shall meet Energy Star qualification requirements. Heat pump, duct system and controls shall be installed in substantial compliance with the PTCS Specification for Air Source Heat Pump Installation. | Manufactured Home with Electric Forced-Air Furnaces with existing Central Air Conditioning built post 1993, Non-SGC | Heating Zone 3 - Cooling Zone 1 | 3855.21 | 0.82 | 17.3382 | 18 | Deemed | 7114.8951 | 7657.4059 | 0.35105 | 1.9422 | 0.50346 | 0.0013609 | 0.0022642 | 0.50346 | 0.43395 | 0.0096326 | 0.05921 | 0.50107 | -0.0023882 | 0.99526 | 0.15813 | 5.5281 | 0.18278 | Increased comfort | Reduced environmental impacts from electricity generation | 0 | 0 | 0.50709 | 0.68386 | 0.17677 | 1.3486 | The Northwest Energy Efficiency Alliance is providing marketing support for the Performance Tested Comfort System (PCTS). PTCS offers training and certification services to utilities and contractors. | The Department of Energy revised its standards for central air conditioners and heat pumps. These standards will require a minimum SEER 12 and HSPF 7.7 effective January 21, 2006. | 40.0565 | 3069.5372
Pre94 Manufactured Homes (All Supply Ducts Outside) Convert FAF w/CAC to HP w/PTCS Specification - Zone 2 Heat - Zone 1 Cool | Heat Pump shall meet Energy Star qualification requirements. Heat pump, duct system and controls shall be installed in substantial compliance with the PTCS Specification for Air Source Heat Pump Installation. | Manufactured Home with Electric Forced-Air Furnaces with existing Central Air Conditioning built prior to 1994, NonSGC | Heating Zone 2 - Cooling Zone 1 | 3855.21 | 0.82 | 17.3382 | 18 | Deemed | 7090.4846 | 7631.134 | 0.34893 | 1.9238 | 0.50519 | 0.0013656 | 0.002272 | 0.50519 | 0.42913 | 0.0095742 | 0.058717 | 0.49572 | -0.0094794 | 0.98124 | 0.15821 | 5.5068 | 0.18271 | Increased comfort | Reduced environmental impacts from electricity generation | 0 | 0 | 0.50883 | 0.67842 | 0.16959 | 1.3333 | The Northwest Energy Efficiency Alliance is providing marketing support for the Performance Tested Comfort System (PCTS). PTCS offers training and certification services to utilities and contractors. | The Department of Energy revised its standards for central air conditioners and heat pumps. These standards will require a minimum SEER 12 and HSPF 7.7 effective January 21, 2006. | 40.1944 | 3026.296
Post93 Manufactured Homes (All Supply Ducts Outside) NonSGC Convert FAF w/CAC to HP w/PTCS Specification - Zone 2 Heat - Zone 3 Cool | Heat Pump shall meet Energy Star qualification requirements. Heat pump, duct system and controls shall be installed in substantial compliance with the PTCS Specification for Air Source Heat Pump Installation. | Manufactured Home with Electric Forced-Air Furnaces with existing Central Air Conditioning built post 1993, Non-SGC | Heating Zone 2 - Cooling Zone 3 | 3855.21 | 0.82 | 17.3382 | 18 | Deemed | 6298.0156 | 6778.2393 | 0.33569 | 1.6439 | 0.56876 | 0.0015374 | 0.0025579 | 0.56876 | 0.44734 | 0.0092109 | 0.060469 | 0.51538 | -0.053381 | 0.90614 | 0.15865 | 4.8785 | 0.18222 | Increased comfort | Reduced environmental impacts from electricity generation | 0 | 0 | 0.57286 | 0.69761 | 0.12475 | 1.2178 | The Northwest Energy Efficiency Alliance is providing marketing support for the Performance Tested Comfort System (PCTS). PTCS offers training and certification services to utilities and contractors. | The Department of Energy revised its standards for central air conditioners and heat pumps. These standards will require a minimum SEER 12 and HSPF 7.7 effective January 21, 2006. | 45.252 | 2794.702
Post93 Manufactured Homes (All Supply Ducts Outside) NonSGC Convert FAF w/CAC to HP w/PTCS Specification - Zone 2 Heat - Zone 2 Cool | Heat Pump shall meet Energy Star qualification requirements. Heat pump, duct system and controls shall be installed in substantial compliance with the PTCS Specification for Air Source Heat Pump Installation. | Manufactured Home with Electric Forced-Air Furnaces with existing Central Air Conditioning built post 1993, Non-SGC | Heating Zone 2 - Cooling Zone 2 | 3855.21 | 0.82 | 17.3382 | 18 | Deemed | 6116.1692 | 6582.5271 | 0.34567 | 1.6439 | 0.58567 | 0.0015832 | 0.002634 | 0.58567 | 0.43253 | 0.0094848 | 0.05904 | 0.49937 | -0.086307 | 0.85264 | 0.15832 | 4.7471 | 0.18259 | Increased comfort | Reduced environmental impacts from electricity generation | 0 | 0 | 0.58989 | 0.68195 | 0.092064 | 1.1561 | The Northwest Energy Efficiency Alliance is providing marketing support for the Performance Tested Comfort System (PCTS). PTCS offers training and certification services to utilities and contractors. | The Department of Energy revised its standards for central air conditioners and heat pumps. These standards will require a minimum SEER 12 and HSPF 7.7 effective January 21, 2006. | 46.5974 | 2629.6733
SGC Manufactured Homes (All Supply Ducts Outside) Convert FAF w/CAC to HP w/PTCS Specification - Zone 3 Heat - Zone 3 Cool | Heat Pump shall meet Energy Star qualification requirements. Heat pump, duct system and controls shall be installed in substantial compliance with the PTCS Specification for Air Source Heat Pump Installation. | Existing SGC Manufactured Home with Electric Forced-Air Furnaces with existing Central Air Conditioning | Heating Zone 3 - Cooling Zone 3 | 3210 | 0.82 | 17.3382 | 18 | Deemed | 4867.6562 | 5238.815 | 0.3367 | 1.2744 | 0.61273 | 0.0019892 | 0.0033096 | 0.61273 | 0.45217 | 0.0092386 | 0.060957 | 0.52072 | -0.092012 | 0.84983 | 0.15862 | 3.7713 | 0.18226 | Increased comfort | Reduced environmental impacts from electricity generation | 0 | 0 | 0.61803 | 0.70298 | 0.084951 | 1.1375 | The Northwest Energy Efficiency Alliance is providing marketing support for the Performance Tested Comfort System (PCTS). PTCS offers training and certification services to utilities and contractors. | The Department of Energy revised its standards for central air conditioners and heat pumps. These standards will require a minimum SEER 12 and HSPF 7.7 effective January 21, 2006. | 48.8204 | 2182.3727
Post93 Manufactured Homes (All Supply Ducts Outside) NonSGC Convert FAF w/CAC to HP w/PTCS Specification - Zone 2 Heat - Zone 1 Cool | Heat Pump shall meet Energy Star qualification requirements. Heat pump, duct system and controls shall be installed in substantial compliance with the PTCS Specification for Air Source Heat Pump Installation. | Manufactured Home with Electric Forced-Air Furnaces with existing Central Air Conditioning built post 1993, Non-SGC | Heating Zone 2 - Cooling Zone 1 | 3855.21 | 0.82 | 17.3382 | 18 | Deemed | 6034.4411 | 6494.5672 | 0.35035 | 1.6439 | 0.59361 | 0.0016046 | 0.0026697 | 0.59361 | 0.42817 | 0.0096132 | 0.058629 | 0.4947 | -0.098904 | 0.83338 | 0.15816 | 4.688 | 0.18276 | Increased comfort | Reduced environmental impacts from electricity generation | 0 | 0 | 0.59788 | 0.67746 | 0.07958 | 1.1331 | The Northwest Energy Efficiency Alliance is providing marketing support for the Performance Tested Comfort System (PCTS). PTCS offers training and certification services to utilities and contractors. | The Department of Energy revised its standards for central air conditioners and heat pumps. These standards will require a minimum SEER 12 and HSPF 7.7 effective January 21, 2006. | 47.2285 | 2570.2952
Pre94 Manufactured Homes (All Supply Ducts Outside) Convert FAF w/CAC to HP w/PTCS Specification - Zone 1 Heat - Zone 3 Cool | Heat Pump shall meet Energy Star qualification requirements. Heat pump, duct system and controls shall be installed in substantial compliance with the PTCS Specification for Air Source Heat Pump Installation. | Manufactured Home with Electric Forced-Air Furnaces with existing Central Air Conditioning built prior to 1994, NonSGC | Heating Zone 1 - Cooling Zone 3 | 3855.21 | 0.82 | 17.3382 | 18 | Deemed | 5778.8492 | 6219.4864 | 0.33307 | 1.4967 | 0.61986 | 0.0016756 | 0.0027877 | 0.61986 | 0.43509 | 0.0091392 | 0.059229 | 0.50183 | -0.11803 | 0.80958 | 0.15874 | 4.474 | 0.18213 | Increased comfort | Reduced environmental impacts from electricity generation | 0 | 0 | 0.62432 | 0.68396 | 0.059633 | 1.0955 | The Northwest Energy Efficiency Alliance is providing marketing support for the Performance Tested Comfort System (PCTS). PTCS offers training and certification services to utilities and contractors. | The Department of Energy revised its standards for central air conditioners and heat pumps. These standards will require a minimum SEER 12 and HSPF 7.7 effective January 21, 2006. | 49.3173 | 2496.8827
SGC Manufactured Homes (All Supply Ducts Outside) Convert FAF w/CAC to HP w/PTCS Specification - Zone 3 Heat - Zone 2 Cool | Heat Pump shall meet Energy Star qualification requirements. Heat pump, duct system and controls shall be installed in substantial compliance with the PTCS Specification for Air Source Heat Pump Installation. | Existing SGC Manufactured Home with Electric Forced-Air Furnaces with existing Central Air Conditioning | Heating Zone 3 - Cooling Zone 2 | 3210 | 0.82 | 17.3382 | 18 | Deemed | 4731.3429 | 5092.1078 | 0.3464 | 1.2744 | 0.63039 | 0.0020465 | 0.0034049 | 0.63039 | 0.43811 | 0.0095048 | 0.059602 | 0.50553 | -0.12486 | 0.80193 | 0.15829 | 3.6728 | 0.18261 | Increased comfort | Reduced environmental impacts from electricity generation | 0 | 0 | 0.63584 | 0.68814 | 0.052303 | 1.0823 | The Northwest Energy Efficiency Alliance is providing marketing support for the Performance Tested Comfort System (PCTS). PTCS offers training and certification services to utilities and contractors. | The Department of Energy revised its standards for central air conditioners and heat pumps. These standards will require a minimum SEER 12 and HSPF 7.7 effective January 21, 2006. | 50.227 | 2059.3602
Pre94 Manufactured Homes (All Supply Ducts Outside) Convert FAF w/o CAC to HP w/PTCS Specification - Zone 3 Heat - Zone 1 Cool | Heat Pump shall meet Energy Star qualification requirements. Heat pump, duct system and controls shall be installed in substantial compliance with the PTCS Specification for Air Source Heat Pump Installation. | Manufactured Home with Electric Forced-Air Furnaces without existing Central Air Conditioning built prior to 1994, NonSGC | Heating Zone 3 - Cooling Zone 1 | 3855.21 | 80.98 | 217.4975 | 18 | Deemed | 7664.1658 | 8248.5584 | 0.37436 | 2.231 | 0.46738 | 0.12429 | 0.026368 | 0.46738 | 0.41865 | 0.010272 | 0.057802 | 0.48489 | 0.017511 | 1.0375 | 0.15735 | 5.9825 | 0.18363 | Increased comfort | Reduced environmental impacts from electricity generation | 0 | 0 | 0.61803 | 0.66852 | 0.05049 | 1.0817 | The Northwest Energy Efficiency Alliance is providing marketing support for the Performance Tested Comfort System (PCTS). PTCS offers training and certification services to utilities and contractors. | The Department of Energy revised its standards for central air conditioners and heat pumps. These standards will require a minimum SEER 12 and HSPF 7.7 effective January 21, 2006. | 48.8205 | 3199.721
SGC Manufactured Homes (All Supply Ducts Outside) Convert FAF w/CAC to HP w/PTCS Specification - Zone 3 Heat - Zone 1 Cool | Heat Pump shall meet Energy Star qualification requirements. Heat pump, duct system and controls shall be installed in substantial compliance with the PTCS Specification for Air Source Heat Pump Installation. | Existing SGC Manufactured Home with Electric Forced-Air Furnaces with existing Central Air Conditioning | Heating Zone 3 - Cooling Zone 1 | 3210 | 0.82 | 17.3382 | 18 | Deemed | 4669.9712 | 5026.0565 | 0.35095 | 1.2744 | 0.63867 | 0.0020734 | 0.0034497 | 0.63867 | 0.43402 | 0.0096297 | 0.059216 | 0.50115 | -0.13752 | 0.78467 | 0.15814 | 3.6284 | 0.18278 | Increased comfort | Reduced environmental impacts from electricity generation | 0 | 0 | 0.64419 | 0.68393 | 0.039732 | 1.0617 | The Northwest Energy Efficiency Alliance is providing marketing support for the Performance Tested Comfort System (PCTS). PTCS offers training and certification services to utilities and contractors. | The Department of Energy revised its standards for central air conditioners and heat pumps. These standards will require a minimum SEER 12 and HSPF 7.7 effective January 21, 2006. | 50.8871 | 2015.0349
Pre94 Manufactured Homes (All Supply Ducts Outside) Convert FAF w/CAC to HP w/PTCS Specification - Zone 1 Heat - Zone 2 Cool | Heat Pump shall meet Energy Star qualification requirements. Heat pump, duct system and controls shall be installed in substantial compliance with the PTCS Specification for Air Source Heat Pump Installation. | Manufactured Home with Electric Forced-Air Furnaces with existing Central Air Conditioning built prior to 1994, NonSGC | Heating Zone 1 - Cooling Zone 2 | 3855.21 | 0.82 | 17.3382 | 18 | Deemed | 5641.2072 | 6071.3492 | 0.3412 | 1.4967 | 0.63498 | 0.0017164 | 0.0028557 | 0.63498 | 0.42047 | 0.0093621 | 0.057811 | 0.48598 | -0.14901 | 0.76534 | 0.15847 | 4.3745 | 0.18243 | Increased comfort | Reduced environmental impacts from electricity generation | 0 | 0 | 0.63956 | 0.6684 | 0.028845 | 1.0451 | The Northwest Energy Efficiency Alliance is providing marketing support for the Performance Tested Comfort System (PCTS). PTCS offers training and certification services to utilities and contractors. | The Department of Energy revised its standards for central air conditioners and heat pumps. These standards will require a minimum SEER 12 and HSPF 7.7 effective January 21, 2006. | 50.5207 | 2360.4243
Pre94 Manufactured Homes (All Supply Ducts Outside) Convert FAF w/CAC to HP w/PTCS Specification - Zone 1 Heat - Zone 1 Cool | Heat Pump shall meet Energy Star qualification requirements. Heat pump, duct system and controls shall be installed in substantial compliance with the PTCS Specification for Air Source Heat Pump Installation. | Manufactured Home with Electric Forced-Air Furnaces with existing Central Air Conditioning built prior to 1994, NonSGC | Heating Zone 1 - Cooling Zone 1 | 3855.21 | 0.82 | 17.3382 | 18 | Deemed | 5543.1737 | 5965.8407 | 0.34723 | 1.4967 | 0.64621 | 0.0017468 | 0.0029063 | 0.64621 | 0.41435 | 0.0095277 | 0.05723 | 0.47941 | -0.16681 | 0.74187 | 0.15826 | 4.3037 | 0.18264 | Increased comfort | Reduced environmental impacts from electricity generation | 0 | 0 | 0.65087 | 0.66205 | 0.011185 | 1.0172 | The Northwest Energy Efficiency Alliance is providing marketing support for the Performance Tested Comfort System (PCTS). PTCS offers training and certification services to utilities and contractors. | The Department of Energy revised its standards for central air conditioners and heat pumps. These standards will require a minimum SEER 12 and HSPF 7.7 effective January 21, 2006. | 51.4141 | 2288.055
Pre94 Manufactured Homes (All Supply Ducts Outside) Convert FAF w/o CAC to HP w/PTCS Specification - Zone 3 Heat - Zone 2 Cool | Heat Pump shall meet Energy Star qualification requirements. Heat pump, duct system and controls shall be installed in substantial compliance with the PTCS Specification for Air Source Heat Pump Installation. | Manufactured Home with Electric Forced-Air Furnaces without existing Central Air Conditioning built prior to 1994, NonSGC | Heating Zone 3 - Cooling Zone 2 | 3855.21 | 80.98 | 217.4975 | 18 | Deemed | 7325.8532 | 7884.4495 | 0.39165 | 2.231 | 0.48896 | 0.13002 | 0.027586 | 0.48896 | 0.40258 | 0.010746 | 0.056286 | 0.46769 | -0.02127 | 0.9565 | 0.15676 | 5.738 | 0.18426 | Increased comfort | Reduced environmental impacts from electricity generation | 0 | 0 | 0.64657 | 0.65195 | 0.00538 | 1.0083 | The Northwest Energy Efficiency Alliance is providing marketing support for the Performance Tested Comfort System (PCTS). PTCS offers training and certification services to utilities and contractors. | The Department of Energy revised its standards for central air conditioners and heat pumps. These standards will require a minimum SEER 12 and HSPF 7.7 effective January 21, 2006. | 51.075 | 2950.0052
SGC Manufactured Homes (All Supply Ducts Outside) Convert FAF w/CAC to HP w/PTCS Specification - Zone 2 Heat - Zone 3 Cool | Heat Pump shall meet Energy Star qualification requirements. Heat pump, duct system and controls shall be installed in substantial compliance with the PTCS Specification for Air Source Heat Pump Installation. | Existing SGC Manufactured Home with Electric Forced-Air Furnaces with existing Central Air Conditioning | Heating Zone 2 - Cooling Zone 3 | 3210 | 0.82 | 17.3382 | 18 | Deemed | 4226.5524 | 4548.827 | 0.33392 | 1.0974 | 0.70568 | 0.0022909 | 0.0038116 | 0.70568 | 0.44938 | 0.0091624 | 0.060664 | 0.51758 | -0.1881 | 0.73345 | 0.15871 | 3.2728 | 0.18216 | Increased comfort | Reduced environmental impacts from electricity generation | 0 | 0 | 0.71178 | 0.69974 | -0.012041 | 0.98308 | The Northwest Energy Efficiency Alliance is providing marketing support for the Performance Tested Comfort System (PCTS). PTCS offers training and certification services to utilities and contractors. | The Department of Energy revised its standards for central air conditioners and heat pumps. These standards will require a minimum SEER 12 and HSPF 7.7 effective January 21, 2006. | 56.2258 | 1883.4943
Post93 Manufactured Homes (All Supply Ducts Outside) NonSGC Convert FAF w/o CAC to HP w/PTCS Specification - Zone 3 Heat - Zone 1 Cool | Heat Pump shall meet Energy Star qualification requirements. Heat pump, duct system and controls shall be installed in substantial compliance with the PTCS Specification for Air Source Heat Pump Installation. | Manufactured Home with Electric Forced-Air Furnaces without existing Central Air Conditioning built post 1993, Non-SGC | Heating Zone 3 - Cooling Zone 1 | 3855.21 | 80.98 | 217.4975 | 18 | Deemed | 6765.0162 | 7280.8487 | 0.36921 | 1.9422 | 0.5295 | 0.1408 | 0.029873 | 0.5295 | 0.42203 | 0.010131 | 0.058113 | 0.48847 | -0.041035 | 0.9225 | 0.15752 | 5.2753 | 0.18344 | Increased comfort | Reduced environmental impacts from electricity generation | 0 | 0 | 0.70018 | 0.67191 | -0.028267 | 0.95963 | The Northwest Energy Efficiency Alliance is providing marketing support for the Performance Tested Comfort System (PCTS). PTCS offers training and certification services to utilities and contractors. | The Department of Energy revised its standards for central air conditioners and heat pumps. These standards will require a minimum SEER 12 and HSPF 7.7 effective January 21, 2006. | 55.3093 | 2845.1531
SGC Manufactured Homes (All Supply Ducts Outside) Convert FAF w/CAC to HP w/PTCS Specification - Zone 2 Heat - Zone 2 Cool | Heat Pump shall meet Energy Star qualification requirements. Heat pump, duct system and controls shall be installed in substantial compliance with the PTCS Specification for Air Source Heat Pump Installation. | Existing SGC Manufactured Home with Electric Forced-Air Furnaces with existing Central Air Conditioning | Heating Zone 2 - Cooling Zone 2 | 3210 | 0.82 | 17.3382 | 18 | Deemed | 4090.2391 | 4402.1199 | 0.34505 | 1.0974 | 0.72919 | 0.0023673 | 0.0039386 | 0.72919 | 0.43303 | 0.0094678 | 0.059086 | 0.4999 | -0.2293 | 0.68555 | 0.15834 | 3.1742 | 0.18257 | Increased comfort | Reduced environmental impacts from electricity generation | 0 | 0 | 0.7355 | 0.68246 | -0.053038 | 0.92789 | The Northwest Energy Efficiency Alliance is providing marketing support for the Performance Tested Comfort System (PCTS). PTCS offers training and certification services to utilities and contractors. | The Department of Energy revised its standards for central air conditioners and heat pumps. These standards will require a minimum SEER 12 and HSPF 7.7 effective January 21, 2006. | 58.0996 | 1760.4818
Post93 Manufactured Homes (All Supply Ducts Outside) NonSGC Convert FAF w/CAC to HP w/PTCS Specification - Zone 1 Heat - Zone 3 Cool | Heat Pump shall meet Energy Star qualification requirements. Heat pump, duct system and controls shall be installed in substantial compliance with the PTCS Specification for Air Source Heat Pump Installation. | Manufactured Home with Electric Forced-Air Furnaces with existing Central Air Conditioning built post 1993, Non-SGC | Heating Zone 1 - Cooling Zone 3 | 3855.21 | 0.82 | 17.3382 | 18 | Deemed | 4861.0733 | 5231.7301 | 0.32998 | 1.2473 | 0.73689 | 0.0019919 | 0.0033141 | 0.73689 | 0.4388 | 0.0090542 | 0.059585 | 0.50583 | -0.23106 | 0.68644 | 0.15885 | 3.7611 | 0.18202 | Increased comfort | Reduced environmental impacts from electricity generation | 0 | 0 | 0.7422 | 0.68785 | -0.05435 | 0.92677 | The Northwest Energy Efficiency Alliance is providing marketing support for the Performance Tested Comfort System (PCTS). PTCS offers training and certification services to utilities and contractors. | The Department of Energy revised its standards for central air conditioners and heat pumps. These standards will require a minimum SEER 12 and HSPF 7.7 effective January 21, 2006. | 58.6285 | 2117.0874
Pre94 Manufactured Homes (All Supply Ducts Outside) Convert FAF w/o CAC to HP w/PTCS Specification - Zone 2 Heat - Zone 1 Cool | Heat Pump shall meet Energy Star qualification requirements. Heat pump, duct system and controls shall be installed in substantial compliance with the PTCS Specification for Air Source Heat Pump Installation. | Manufactured Home with Electric Forced-Air Furnaces without existing Central Air Conditioning built prior to 1994, NonSGC | Heating Zone 2 - Cooling Zone 1 | 3855.21 | 80.98 | 217.4975 | 18 | Deemed | 6551.2789 | 7050.814 | 0.37765 | 1.9238 | 0.54677 | 0.1454 | 0.030847 | 0.54677 | 0.40976 | 0.010362 | 0.056931 | 0.47521 | -0.071565 | 0.86911 | 0.15723 | 5.1172 | 0.18375 | Increased comfort | Reduced environmental impacts from electricity generation | 0 | 0 | 0.72302 | 0.65896 | -0.064059 | 0.9114 | The Northwest Energy Efficiency Alliance is providing marketing support for the Performance Tested Comfort System (PCTS). PTCS offers training and certification services to utilities and contractors. | The Department of Energy revised its standards for central air conditioners and heat pumps. These standards will require a minimum SEER 12 and HSPF 7.7 effective January 21, 2006. | 57.1137 | 2680.4931
SGC Manufactured Homes (All Supply Ducts Outside) Convert FAF w/CAC to HP w/PTCS Specification - Zone 2 Heat - Zone 1 Cool | Heat Pump shall meet Energy Star qualification requirements. Heat pump, duct system and controls shall be installed in substantial compliance with the PTCS Specification for Air Source Heat Pump Installation. | Existing SGC Manufactured Home with Electric Forced-Air Furnaces with existing Central Air Conditioning | Heating Zone 2 - Cooling Zone 1 | 3210 | 0.82 | 17.3382 | 18 | Deemed | 4028.8674 | 4336.0685 | 0.3503 | 1.0974 | 0.7403 | 0.0024034 | 0.0039986 | 0.7403 | 0.4282 | 0.009612 | 0.058631 | 0.49473 | -0.24557 | 0.66829 | 0.15816 | 3.1299 | 0.18276 | Increased comfort | Reduced environmental impacts from electricity generation | 0 | 0 | 0.7467 | 0.67749 | -0.069214 | 0.90731 | The Northwest Energy Efficiency Alliance is providing marketing support for the Performance Tested Comfort System (PCTS). PTCS offers training and certification services to utilities and contractors. | The Department of Energy revised its standards for central air conditioners and heat pumps. These standards will require a minimum SEER 12 and HSPF 7.7 effective January 21, 2006. | 58.9846 | 1716.1566
Post93 Manufactured Homes (All Supply Ducts Outside) NonSGC Convert FAF w/o CAC to HP w/PTCS Specification - Zone 3 Heat - Zone 2 Cool | Heat Pump shall meet Energy Star qualification requirements. Heat pump, duct system and controls shall be installed in substantial compliance with the PTCS Specification for Air Source Heat Pump Installation. | Manufactured Home with Electric Forced-Air Furnaces without existing Central Air Conditioning built post 1993, Non-SGC | Heating Zone 3 - Cooling Zone 2 | 3855.21 | 80.98 | 217.4975 | 18 | Deemed | 6483.1605 | 6977.5014 | 0.38526 | 1.9422 | 0.55252 | 0.14693 | 0.031171 | 0.55252 | 0.40759 | 0.010571 | 0.056754 | 0.47303 | -0.079489 | 0.85613 | 0.15698 | 5.0716 | 0.18403 | Increased comfort | Reduced environmental impacts from electricity generation | 0 | 0 | 0.73062 | 0.65706 | -0.073558 | 0.89932 | The Northwest Energy Efficiency Alliance is providing marketing support for the Performance Tested Comfort System (PCTS). PTCS offers training and certification services to utilities and contractors. | The Department of Energy revised its standards for central air conditioners and heat pumps. These standards will require a minimum SEER 12 and HSPF 7.7 effective January 21, 2006. | 57.7138 | 2640.4601
Pre94 Manufactured Homes (All Supply Ducts Outside) Convert FAF w/o CAC to HP w/PTCS Specification - Zone 3 Heat - Zone 3 Cool | Heat Pump shall meet Energy Star qualification requirements. Heat pump, duct system and controls shall be installed in substantial compliance with the PTCS Specification for Air Source Heat Pump Installation. | Manufactured Home with Electric Forced-Air Furnaces without existing Central Air Conditioning built prior to 1994, NonSGC | Heating Zone 3 - Cooling Zone 3 | 3855.21 | 80.98 | 217.4975 | 18 | Deemed | 6855.7803 | 7378.5336 | 0.4185 | 2.231 | 0.52249 | 0.13894 | 0.029477 | 0.52249 | 0.35915 | 0.011483 | 0.052084 | 0.42067 | -0.10182 | 0.80512 | 0.15585 | 5.3983 | 0.18524 | Increased comfort | Reduced environmental impacts from electricity generation | 0 | 0 | 0.69091 | 0.6059 | -0.085002 | 0.87697 | The Northwest Energy Efficiency Alliance is providing marketing support for the Performance Tested Comfort System (PCTS). PTCS offers training and certification services to utilities and contractors. | The Department of Energy revised its standards for central air conditioners and heat pumps. These standards will require a minimum SEER 12 and HSPF 7.7 effective January 21, 2006. | 54.577 | 2483.128
Post93 Manufactured Homes (All Supply Ducts Outside) NonSGC Convert FAF w/CAC to HP w/PTCS Specification - Zone 1 Heat - Zone 2 Cool | Heat Pump shall meet Energy Star qualification requirements. Heat pump, duct system and controls shall be installed in substantial compliance with the PTCS Specification for Air Source Heat Pump Installation. | Manufactured Home with Electric Forced-Air Furnaces with existing Central Air Conditioning built post 1993, Non-SGC | Heating Zone 1 - Cooling Zone 2 | 3855.21 | 0.82 | 17.3382 | 18 | Deemed | 4679.2269 | 5036.0179 | 0.3428 | 1.2473 | 0.76553 | 0.0020693 | 0.0034428 | 0.76553 | 0.41911 | 0.0094061 | 0.057683 | 0.48452 | -0.281 | 0.63293 | 0.15841 | 3.6297 | 0.18248 | Increased comfort | Reduced environmental impacts from electricity generation | 0 | 0 | 0.77104 | 0.66701 | -0.10403 | 0.86508 | The Northwest Energy Efficiency Alliance is providing marketing support for the Performance Tested Comfort System (PCTS). PTCS offers training and certification services to utilities and contractors. | The Department of Energy revised its standards for central air conditioners and heat pumps. These standards will require a minimum SEER 12 and HSPF 7.7 effective January 21, 2006. | 60.907 | 1952.0587
Post93 Manufactured Homes (All Supply Ducts Outside) NonSGC Convert FAF w/CAC to HP w/PTCS Specification - Zone 1 Heat - Zone 1 Cool | Heat Pump shall meet Energy Star qualification requirements. Heat pump, duct system and controls shall be installed in substantial compliance with the PTCS Specification for Air Source Heat Pump Installation. | Manufactured Home with Electric Forced-Air Furnaces with existing Central Air Conditioning built post 1993, Non-SGC | Heating Zone 1 - Cooling Zone 1 | 3855.21 | 0.82 | 17.3382 | 18 | Deemed | 4597.4988 | 4948.0581 | 0.34889 | 1.2473 | 0.77914 | 0.0021061 | 0.0035041 | 0.77914 | 0.41315 | 0.0095733 | 0.057119 | 0.47814 | -0.301 | 0.61368 | 0.15821 | 3.5706 | 0.18271 | Increased comfort | Reduced environmental impacts from electricity generation | 0 | 0 | 0.78475 | 0.66084 | -0.1239 | 0.84211 | The Northwest Energy Efficiency Alliance is providing marketing support for the Performance Tested Comfort System (PCTS). PTCS offers training and certification services to utilities and contractors. | The Department of Energy revised its standards for central air conditioners and heat pumps. These standards will require a minimum SEER 12 and HSPF 7.7 effective January 21, 2006. | 61.9897 | 1892.6806
Pre94 Manufactured Homes (All Supply Ducts Outside) Convert FAF w/o CAC to HP w/PTCS Specification - Zone 2 Heat - Zone 2 Cool | Heat Pump shall meet Energy Star qualification requirements. Heat pump, duct system and controls shall be installed in substantial compliance with the PTCS Specification for Air Source Heat Pump Installation. | Manufactured Home with Electric Forced-Air Furnaces without existing Central Air Conditioning built prior to 1994, NonSGC | Heating Zone 2 - Cooling Zone 2 | 3855.21 | 80.98 | 217.4975 | 18 | Deemed | 6212.9664 | 6686.705 | 0.39821 | 1.9238 | 0.57655 | 0.15332 | 0.032527 | 0.57655 | 0.39033 | 0.010926 | 0.055095 | 0.4544 | -0.12214 | 0.78815 | 0.15654 | 4.8727 | 0.1845 | Increased comfort | Reduced environmental impacts from electricity generation | 0 | 0 | 0.76239 | 0.6389 | -0.12349 | 0.83803 | The Northwest Energy Efficiency Alliance is providing marketing support for the Performance Tested Comfort System (PCTS). PTCS offers training and certification services to utilities and contractors. | The Department of Energy revised its standards for central air conditioners and heat pumps. These standards will require a minimum SEER 12 and HSPF 7.7 effective January 21, 2006. | 60.2237 | 2430.7772
Post93 Manufactured Homes (All Supply Ducts Outside) NonSGC Convert FAF w/o CAC to HP w/PTCS Specification - Zone 2 Heat - Zone 1 Cool | Heat Pump shall meet Energy Star qualification requirements. Heat pump, duct system and controls shall be installed in substantial compliance with the PTCS Specification for Air Source Heat Pump Installation. | Manufactured Home with Electric Forced-Air Furnaces without existing Central Air Conditioning built post 1993, Non-SGC | Heating Zone 2 - Cooling Zone 1 | 3855.21 | 80.98 | 217.4975 | 18 | Deemed | 5684.5622 | 6118.0101 | 0.37191 | 1.6439 | 0.63014 | 0.16757 | 0.03555 | 0.63014 | 0.41363 | 0.010205 | 0.057288 | 0.4793 | -0.15084 | 0.76063 | 0.15743 | 4.4351 | 0.18354 | Increased comfort | Reduced environmental impacts from electricity generation | 0 | 0 | 0.83326 | 0.66285 | -0.17041 | 0.79549 | The Northwest Energy Efficiency Alliance is providing marketing support for the Performance Tested Comfort System (PCTS). PTCS offers training and certification services to utilities and contractors. | The Department of Energy revised its standards for central air conditioners and heat pumps. These standards will require a minimum SEER 12 and HSPF 7.7 effective January 21, 2006. | 65.8218 | 2345.9112
Post93 Manufactured Homes (All Supply Ducts Outside) NonSGC Convert FAF w/o CAC to HP w/PTCS Specification - Zone 3 Heat - Zone 3 Cool | Heat Pump shall meet Energy Star qualification requirements. Heat pump, duct system and controls shall be installed in substantial compliance with the PTCS Specification for Air Source Heat Pump Installation. | Manufactured Home with Electric Forced-Air Furnaces without existing Central Air Conditioning built post 1993, Non-SGC | Heating Zone 3 - Cooling Zone 3 | 3855.21 | 80.98 | 217.4975 | 18 | Deemed | 5863.0306 | 6310.0867 | 0.42601 | 1.9422 | 0.61096 | 0.16247 | 0.034468 | 0.61096 | 0.3506 | 0.011689 | 0.051269 | 0.41148 | -0.19948 | 0.6735 | 0.1556 | 4.6234 | 0.18551 | Increased comfort | Reduced environmental impacts from electricity generation | 0 | 0 | 0.80789 | 0.59699 | -0.2109 | 0.73895 | The Northwest Energy Efficiency Alliance is providing marketing support for the Performance Tested Comfort System (PCTS). PTCS offers training and certification services to utilities and contractors. | The Department of Energy revised its standards for central air conditioners and heat pumps. These standards will require a minimum SEER 12 and HSPF 7.7 effective January 21, 2006. | 63.8182 | 2077.1799
Post93 Manufactured Homes (All Supply Ducts Outside) NonSGC Convert FAF w/o CAC to HP w/PTCS Specification - Zone 2 Heat - Zone 2 Cool | Heat Pump shall meet Energy Star qualification requirements. Heat pump, duct system and controls shall be installed in substantial compliance with the PTCS Specification for Air Source Heat Pump Installation. | Manufactured Home with Electric Forced-Air Furnaces without existing Central Air Conditioning built post 1993, Non-SGC | Heating Zone 2 - Cooling Zone 2 | 3855.21 | 80.98 | 217.4975 | 18 | Deemed | 5402.7064 | 5814.6628 | 0.39131 | 1.6439 | 0.66301 | 0.17631 | 0.037405 | 0.66301 | 0.39587 | 0.010737 | 0.055613 | 0.46031 | -0.20271 | 0.69426 | 0.15677 | 4.2314 | 0.18425 | Increased comfort | Reduced environmental impacts from electricity generation | 0 | 0 | 0.87673 | 0.64455 | -0.23217 | 0.73518 | The Northwest Energy Efficiency Alliance is providing marketing support for the Performance Tested Comfort System (PCTS). PTCS offers training and certification services to utilities and contractors. | The Department of Energy revised its standards for central air conditioners and heat pumps. These standards will require a minimum SEER 12 and HSPF 7.7 effective January 21, 2006. | 69.2557 | 2141.2182
SGC Manufactured Homes (All Supply Ducts Outside) Convert FAF w/o CAC to HP w/PTCS Specification - Zone 3 Heat - Zone 1 Cool | Heat Pump shall meet Energy Star qualification requirements. Heat pump, duct system and controls shall be installed in substantial compliance with the PTCS Specification for Air Source Heat Pump Installation. | Existing SGC Manufactured Home with Electric Forced-Air Furnaces without existing Central Air Conditioning | Heating Zone 3 - Cooling Zone 1 | 3210 | 80.98 | 217.4975 | 18 | Deemed | 4436.0378 | 4774.2856 | 0.36945 | 1.2744 | 0.67235 | 0.21473 | 0.045556 | 0.67235 | 0.42186 | 0.010138 | 0.058098 | 0.4883 | -0.18406 | 0.72625 | 0.15751 | 3.4593 | 0.18345 | Increased comfort | Reduced environmental impacts from electricity generation | 0 | 0 | 0.93264 | 0.67175 | -0.26089 | 0.72027 | The Northwest Energy Efficiency Alliance is providing marketing support for the Performance Tested Comfort System (PCTS). PTCS offers training and certification services to utilities and contractors. | The Department of Energy revised its standards for central air conditioners and heat pumps. These standards will require a minimum SEER 12 and HSPF 7.7 effective January 21, 2006. | 73.672 | 1865.0089
SGC Manufactured Homes (All Supply Ducts Outside) Convert FAF w/CAC to HP w/PTCS Specification - Zone 1 Heat - Zone 3 Cool | Heat Pump shall meet Energy Star qualification requirements. Heat pump, duct system and controls shall be installed in substantial compliance with the PTCS Specification for Air Source Heat Pump Installation. | Existing SGC Manufactured Home with Electric Forced-Air Furnaces with existing Central Air Conditioning | Heating Zone 1 - Cooling Zone 3 | 3210 | 0.82 | 17.3382 | 18 | Deemed | 3125.0798 | 3363.3672 | 0.32649 | 0.79338 | 0.9544 | 0.0030984 | 0.005155 | 0.9544 | 0.44299 | 0.0089585 | 0.059985 | 0.51034 | -0.44406 | 0.53472 | 0.15896 | 2.4163 | 0.18189 | Increased comfort | Reduced environmental impacts from electricity generation | 0 | 0 | 0.96265 | 0.69223 | -0.27042 | 0.71908 | The Northwest Energy Efficiency Alliance is providing marketing support for the Performance Tested Comfort System (PCTS). PTCS offers training and certification services to utilities and contractors. | The Department of Energy revised its standards for central air conditioners and heat pumps. These standards will require a minimum SEER 12 and HSPF 7.7 effective January 21, 2006. | 76.0432 | 1373.1659
Pre94 Manufactured Homes (All Supply Ducts Outside) Convert FAF w/o CAC to HP w/PTCS Specification - Zone 2 Heat - Zone 3 Cool | Heat Pump shall meet Energy Star qualification requirements. Heat pump, duct system and controls shall be installed in substantial compliance with the PTCS Specification for Air Source Heat Pump Installation. | Manufactured Home with Electric Forced-Air Furnaces without existing Central Air Conditioning built prior to 1994, NonSGC | Heating Zone 2 - Cooling Zone 3 | 3855.21 | 80.98 | 217.4975 | 18 | Deemed | 5742.8935 | 6180.7891 | 0.4308 | 1.9238 | 0.62374 | 0.16586 | 0.035189 | 0.62374 | 0.33748 | 0.011821 | 0.049982 | 0.39718 | -0.22656 | 0.63677 | 0.15544 | 4.5329 | 0.18568 | Increased comfort | Reduced environmental impacts from electricity generation | 0 | 0 | 0.82479 | 0.58286 | -0.24193 | 0.70668 | The Northwest Energy Efficiency Alliance is providing marketing support for the Performance Tested Comfort System (PCTS). PTCS offers training and certification services to utilities and contractors. | The Department of Energy revised its standards for central air conditioners and heat pumps. These standards will require a minimum SEER 12 and HSPF 7.7 effective January 21, 2006. | 65.1532 | 1963.9
Pre94 Manufactured Homes (All Supply Ducts Outside) Convert FAF w/o CAC to HP w/PTCS Specification - Zone 1 Heat - Zone 1 Cool | Heat Pump shall meet Energy Star qualification requirements. Heat pump, duct system and controls shall be installed in substantial compliance with the PTCS Specification for Air Source Heat Pump Installation. | Manufactured Home with Electric Forced-Air Furnaces without existing Central Air Conditioning built prior to 1994, NonSGC | Heating Zone 1 - Cooling Zone 1 | 3855.21 | 80.98 | 217.4975 | 18 | Deemed | 5003.9681 | 5385.5206 | 0.38465 | 1.4967 | 0.71585 | 0.19036 | 0.040386 | 0.71585 | 0.3874 | 0.010554 | 0.054731 | 0.4508 | -0.26504 | 0.62975 | 0.157 | 3.914 | 0.18401 | Increased comfort | Reduced environmental impacts from electricity generation | 0 | 0 | 0.94659 | 0.63481 | -0.31178 | 0.67063 | The Northwest Energy Efficiency Alliance is providing marketing support for the Performance Tested Comfort System (PCTS). PTCS offers training and certification services to utilities and contractors. | The Department of Energy revised its standards for central air conditioners and heat pumps. These standards will require a minimum SEER 12 and HSPF 7.7 effective January 21, 2006. | 74.7743 | 1942.2521
SGC Manufactured Homes (All Supply Ducts Outside) Convert FAF w/o CAC to HP w/PTCS Specification - Zone 3 Heat - Zone 2 Cool | Heat Pump shall meet Energy Star qualification requirements. Heat pump, duct system and controls shall be installed in substantial compliance with the PTCS Specification for Air Source Heat Pump Installation. | Existing SGC Manufactured Home with Electric Forced-Air Furnaces without existing Central Air Conditioning | Heating Zone 3 - Cooling Zone 2 | 3210 | 80.98 | 217.4975 | 18 | Deemed | 4227.066 | 4549.3798 | 0.38772 | 1.2744 | 0.70559 | 0.22534 | 0.047808 | 0.70559 | 0.40566 | 0.010639 | 0.056573 | 0.47098 | -0.23461 | 0.66749 | 0.15689 | 3.3083 | 0.18412 | Increased comfort | Reduced environmental impacts from electricity generation | 0 | 0 | 0.97874 | 0.65509 | -0.32365 | 0.66932 | The Northwest Energy Efficiency Alliance is providing marketing support for the Performance Tested Comfort System (PCTS). PTCS offers training and certification services to utilities and contractors. | The Department of Energy revised its standards for central air conditioners and heat pumps. These standards will require a minimum SEER 12 and HSPF 7.7 effective January 21, 2006. | 77.3141 | 1714.1191
SGC Manufactured Homes (All Supply Ducts Outside) Convert FAF w/CAC to HP w/PTCS Specification - Zone 1 Heat - Zone 2 Cool | Heat Pump shall meet Energy Star qualification requirements. Heat pump, duct system and controls shall be installed in substantial compliance with the PTCS Specification for Air Source Heat Pump Installation. | Existing SGC Manufactured Home with Electric Forced-Air Furnaces with existing Central Air Conditioning | Heating Zone 1 - Cooling Zone 2 | 3210 | 0.82 | 17.3382 | 18 | Deemed | 2988.7666 | 3216.66 | 0.34138 | 0.79338 | 0.99793 | 0.0032397 | 0.0053901 | 0.99793 | 0.42032 | 0.0093671 | 0.057796 | 0.48581 | -0.51212 | 0.48682 | 0.15846 | 2.3177 | 0.18243 | Increased comfort | Reduced environmental impacts from electricity generation | 0 | 0 | 1.0066 | 0.66824 | -0.33832 | 0.66389 | The Northwest Energy Efficiency Alliance is providing marketing support for the Performance Tested Comfort System (PCTS). PTCS offers training and certification services to utilities and contractors. | The Department of Energy revised its standards for central air conditioners and heat pumps. These standards will require a minimum SEER 12 and HSPF 7.7 effective January 21, 2006. | 79.5114 | 1250.1535
SGC Manufactured Homes (All Supply Ducts Outside) Convert FAF w/CAC to HP w/PTCS Specification - Zone 1 Heat - Zone 1 Cool | Heat Pump shall meet Energy Star qualification requirements. Heat pump, duct system and controls shall be installed in substantial compliance with the PTCS Specification for Air Source Heat Pump Installation. | Existing SGC Manufactured Home with Electric Forced-Air Furnaces with existing Central Air Conditioning | Heating Zone 1 - Cooling Zone 1 | 3210 | 0.82 | 17.3382 | 18 | Deemed | 2927.3948 | 3150.6087 | 0.34854 | 0.79338 | 1.0189 | 0.0033077 | 0.0055031 | 1.0189 | 0.41341 | 0.0095635 | 0.057143 | 0.47841 | -0.54044 | 0.46956 | 0.15822 | 2.2734 | 0.18269 | Increased comfort | Reduced environmental impacts from electricity generation | 0 | 0 | 1.0277 | 0.6611 | -0.36656 | 0.64331 | The Northwest Energy Efficiency Alliance is providing marketing support for the Performance Tested Comfort System (PCTS). PTCS offers training and certification services to utilities and contractors. | The Department of Energy revised its standards for central air conditioners and heat pumps. These standards will require a minimum SEER 12 and HSPF 7.7 effective January 21, 2006. | 81.1784 | 1205.8282
SGC Manufactured Homes (All Supply Ducts Outside) Convert FAF w/o CAC to HP w/PTCS Specification - Zone 2 Heat - Zone 1 Cool | Heat Pump shall meet Energy Star qualification requirements. Heat pump, duct system and controls shall be installed in substantial compliance with the PTCS Specification for Air Source Heat Pump Installation. | Existing SGC Manufactured Home with Electric Forced-Air Furnaces without existing Central Air Conditioning | Heating Zone 2 - Cooling Zone 1 | 3210 | 80.98 | 217.4975 | 18 | Deemed | 3794.9339 | 4084.2977 | 0.3719 | 1.0974 | 0.78594 | 0.251 | 0.053252 | 0.78594 | 0.41364 | 0.010205 | 0.057288 | 0.47931 | -0.30662 | 0.60986 | 0.15743 | 2.9608 | 0.18354 | Increased comfort | Reduced environmental impacts from electricity generation | 0 | 0 | 1.0902 | 0.66286 | -0.42734 | 0.60802 | The Northwest Energy Efficiency Alliance is providing marketing support for the Performance Tested Comfort System (PCTS). PTCS offers training and certification services to utilities and contractors. | The Department of Energy revised its standards for central air conditioners and heat pumps. These standards will require a minimum SEER 12 and HSPF 7.7 effective January 21, 2006. | 86.1179 | 1566.1306
Pre94 Manufactured Homes (All Supply Ducts Outside) Convert FAF w/o CAC to HP w/PTCS Specification - Zone 1 Heat - Zone 2 Cool | Heat Pump shall meet Energy Star qualification requirements. Heat pump, duct system and controls shall be installed in substantial compliance with the PTCS Specification for Air Source Heat Pump Installation. | Manufactured Home with Electric Forced-Air Furnaces without existing Central Air Conditioning built prior to 1994, NonSGC | Heating Zone 1 - Cooling Zone 2 | 3855.21 | 80.98 | 217.4975 | 18 | Deemed | 4665.6555 | 5021.4117 | 0.41254 | 1.4967 | 0.76775 | 0.20416 | 0.043314 | 0.76775 | 0.3599 | 0.01132 | 0.052128 | 0.42133 | -0.34642 | 0.54878 | 0.15606 | 3.6695 | 0.18502 | Increased comfort | Reduced environmental impacts from electricity generation | 0 | 0 | 1.0152 | 0.60635 | -0.40888 | 0.59725 | The Northwest Energy Efficiency Alliance is providing marketing support for the Performance Tested Comfort System (PCTS). PTCS offers training and certification services to utilities and contractors. | The Department of Energy revised its standards for central air conditioners and heat pumps. These standards will require a minimum SEER 12 and HSPF 7.7 effective January 21, 2006. | 80.1962 | 1692.5363
Post93 Manufactured Homes (All Supply Ducts Outside) NonSGC Convert FAF w/o CAC to HP w/PTCS Specification - Zone 2 Heat - Zone 3 Cool | Heat Pump shall meet Energy Star qualification requirements. Heat pump, duct system and controls shall be installed in substantial compliance with the PTCS Specification for Air Source Heat Pump Installation. | Manufactured Home with Electric Forced-Air Furnaces without existing Central Air Conditioning built post 1993, Non-SGC | Heating Zone 2 - Cooling Zone 3 | 3855.21 | 80.98 | 217.4975 | 18 | Deemed | 4782.5766 | 5147.2481 | 0.44205 | 1.6439 | 0.74898 | 0.19917 | 0.042255 | 0.74898 | 0.32449 | 0.01213 | 0.048741 | 0.3832 | -0.36578 | 0.51163 | 0.15506 | 3.7833 | 0.18609 | Increased comfort | Reduced environmental impacts from electricity generation | 0 | 0 | 0.99041 | 0.56929 | -0.42112 | 0.57481 | The Northwest Energy Efficiency Alliance is providing marketing support for the Performance Tested Comfort System (PCTS). PTCS offers training and certification services to utilities and contractors. | The Department of Energy revised its standards for central air conditioners and heat pumps. These standards will require a minimum SEER 12 and HSPF 7.7 effective January 21, 2006. | 78.2357 | 1577.938
Post93 Manufactured Homes (All Supply Ducts Outside) NonSGC Convert FAF w/o CAC to HP w/PTCS Specification - Zone 1 Heat - Zone 1 Cool | Heat Pump shall meet Energy Star qualification requirements. Heat pump, duct system and controls shall be installed in substantial compliance with the PTCS Specification for Air Source Heat Pump Installation. | Manufactured Home with Electric Forced-Air Furnaces without existing Central Air Conditioning built post 1993, Non-SGC | Heating Zone 1 - Cooling Zone 1 | 3855.21 | 80.98 | 217.4975 | 18 | Deemed | 4247.6199 | 4571.5009 | 0.37763 | 1.2473 | 0.84331 | 0.22425 | 0.047577 | 0.84331 | 0.39245 | 0.010362 | 0.0552 | 0.45617 | -0.38715 | 0.54092 | 0.15723 | 3.3178 | 0.18375 | Increased comfort | Reduced environmental impacts from electricity generation | 0 | 0 | 1.1151 | 0.63992 | -0.47523 | 0.57384 | The Northwest Energy Efficiency Alliance is providing marketing support for the Performance Tested Comfort System (PCTS). PTCS offers training and certification services to utilities and contractors. | The Department of Energy revised its standards for central air conditioners and heat pumps. These standards will require a minimum SEER 12 and HSPF 7.7 effective January 21, 2006. | 88.0889 | 1668.2966
SGC Manufactured Homes (All Supply Ducts Outside) Convert FAF w/o CAC to HP w/PTCS Specification - Zone 2 Heat - Zone 2 Cool | Heat Pump shall meet Energy Star qualification requirements. Heat pump, duct system and controls shall be installed in substantial compliance with the PTCS Specification for Air Source Heat Pump Installation. | Existing SGC Manufactured Home with Electric Forced-Air Furnaces without existing Central Air Conditioning | Heating Zone 2 - Cooling Zone 2 | 3210 | 80.98 | 217.4975 | 18 | Deemed | 3585.9622 | 3859.3918 | 0.39357 | 1.0974 | 0.83174 | 0.26563 | 0.056355 | 0.83174 | 0.39406 | 0.010799 | 0.055444 | 0.45838 | -0.37336 | 0.55111 | 0.1567 | 2.8098 | 0.18433 | Increased comfort | Reduced environmental impacts from electricity generation | 0 | 0 | 1.1537 | 0.64271 | -0.51102 | 0.55707 | The Northwest Energy Efficiency Alliance is providing marketing support for the Performance Tested Comfort System (PCTS). PTCS offers training and certification services to utilities and contractors. | The Department of Energy revised its standards for central air conditioners and heat pumps. These standards will require a minimum SEER 12 and HSPF 7.7 effective January 21, 2006. | 91.1364 | 1415.2407
SGC Manufactured Homes (All Supply Ducts Outside) Convert FAF w/o CAC to HP w/PTCS Specification - Zone 3 Heat - Zone 3 Cool | Heat Pump shall meet Energy Star qualification requirements. Heat pump, duct system and controls shall be installed in substantial compliance with the PTCS Specification for Air Source Heat Pump Installation. | Existing SGC Manufactured Home with Electric Forced-Air Furnaces without existing Central Air Conditioning | Heating Zone 3 - Cooling Zone 3 | 3210 | 80.98 | 217.4975 | 18 | Deemed | 3762.8667 | 4049.7853 | 0.43555 | 1.2744 | 0.79263 | 0.25314 | 0.053706 | 0.79263 | 0.33976 | 0.011951 | 0.050234 | 0.39981 | -0.39282 | 0.50441 | 0.15528 | 2.9728 | 0.18586 | Increased comfort | Reduced environmental impacts from electricity generation | 0 | 0 | 1.0995 | 0.58567 | -0.51381 | 0.53268 | The Northwest Energy Efficiency Alliance is providing marketing support for the Performance Tested Comfort System (PCTS). PTCS offers training and certification services to utilities and contractors. | The Department of Energy revised its standards for central air conditioners and heat pumps. These standards will require a minimum SEER 12 and HSPF 7.7 effective January 21, 2006. | 86.8518 | 1295.3241
Post93 Manufactured Homes (All Supply Ducts Outside) NonSGC Convert FAF w/o CAC to HP w/PTCS Specification - Zone 1 Heat - Zone 2 Cool | Heat Pump shall meet Energy Star qualification requirements. Heat pump, duct system and controls shall be installed in substantial compliance with the PTCS Specification for Air Source Heat Pump Installation. | Manufactured Home with Electric Forced-Air Furnaces without existing Central Air Conditioning built post 1993, Non-SGC | Heating Zone 1 - Cooling Zone 2 | 3855.21 | 80.98 | 217.4975 | 18 | Deemed | 3965.7641 | 4268.1536 | 0.40447 | 1.2473 | 0.90325 | 0.24019 | 0.050958 | 0.90325 | 0.36675 | 0.011098 | 0.05277 | 0.42864 | -0.47461 | 0.47455 | 0.15633 | 3.1141 | 0.18473 | Increased comfort | Reduced environmental impacts from electricity generation | 0 | 0 | 1.1944 | 0.61337 | -0.58103 | 0.51354 | The Northwest Energy Efficiency Alliance is providing marketing support for the Performance Tested Comfort System (PCTS). PTCS offers training and certification services to utilities and contractors. | The Department of Energy revised its standards for central air conditioners and heat pumps. These standards will require a minimum SEER 12 and HSPF 7.7 effective January 21, 2006. | 94.3496 | 1463.6036
Pre94 Manufactured Homes (All Supply Ducts Outside) Convert FAF w/o CAC to HP w/PTCS Specification - Zone 1 Heat - Zone 3 Cool | Heat Pump shall meet Energy Star qualification requirements. Heat pump, duct system and controls shall be installed in substantial compliance with the PTCS Specification for Air Source Heat Pump Installation. | Manufactured Home with Electric Forced-Air Furnaces without existing Central Air Conditioning built prior to 1994, NonSGC | Heating Zone 1 - Cooling Zone 3 | 3855.21 | 80.98 | 217.4975 | 18 | Deemed | 4195.5826 | 4515.4958 | 0.45876 | 1.4967 | 0.85377 | 0.22703 | 0.048167 | 0.85377 | 0.28415 | 0.012588 | 0.044795 | 0.33929 | -0.51448 | 0.3974 | 0.15449 | 3.3298 | 0.1867 | Increased comfort | Reduced environmental impacts from electricity generation | 0 | 0 | 1.129 | 0.52599 | -0.60298 | 0.4659 | The Northwest Energy Efficiency Alliance is providing marketing support for the Performance Tested Comfort System (PCTS). PTCS offers training and certification services to utilities and contractors. | The Department of Energy revised its standards for central air conditioners and heat pumps. These standards will require a minimum SEER 12 and HSPF 7.7 effective January 21, 2006. | 89.1814 | 1225.659
SGC Manufactured Homes (All Supply Ducts Outside) Convert FAF w/o CAC to HP w/PTCS Specification - Zone 2 Heat - Zone 3 Cool | Heat Pump shall meet Energy Star qualification requirements. Heat pump, duct system and controls shall be installed in substantial compliance with the PTCS Specification for Air Source Heat Pump Installation. | Existing SGC Manufactured Home with Electric Forced-Air Furnaces without existing Central Air Conditioning | Heating Zone 2 - Cooling Zone 3 | 3210 | 80.98 | 217.4975 | 18 | Deemed | 3121.7629 | 3359.7973 | 0.45209 | 1.0974 | 0.95541 | 0.30513 | 0.064735 | 0.95541 | 0.31289 | 0.012405 | 0.047634 | 0.37072 | -0.58469 | 0.38802 | 0.15472 | 2.4743 | 0.18646 | Increased comfort | Reduced environmental impacts from electricity generation | 0 | 0 | 1.3253 | 0.55718 | -0.7681 | 0.42043 | The Northwest Energy Efficiency Alliance is providing marketing support for the Performance Tested Comfort System (PCTS). PTCS offers training and certification services to utilities and contractors. | The Department of Energy revised its standards for central air conditioners and heat pumps. These standards will require a minimum SEER 12 and HSPF 7.7 effective January 21, 2006. | 104.6882 | 996.4457
SGC Manufactured Homes (All Supply Ducts Outside) Convert FAF w/o CAC to HP w/PTCS Specification - Zone 1 Heat - Zone 1 Cool | Heat Pump shall meet Energy Star qualification requirements. Heat pump, duct system and controls shall be installed in substantial compliance with the PTCS Specification for Air Source Heat Pump Installation. | Existing SGC Manufactured Home with Electric Forced-Air Furnaces without existing Central Air Conditioning | Heating Zone 1 - Cooling Zone 1 | 3210 | 80.98 | 217.4975 | 18 | Deemed | 2693.4614 | 2898.8378 | 0.37881 | 0.79338 | 1.1073 | 0.35365 | 0.075029 | 1.1073 | 0.39161 | 0.010394 | 0.055121 | 0.45527 | -0.65207 | 0.41114 | 0.1572 | 2.1043 | 0.18379 | Increased comfort | Reduced environmental impacts from electricity generation | 0 | 0 | 1.536 | 0.63906 | -0.89696 | 0.41605 | The Northwest Energy Efficiency Alliance is providing marketing support for the Performance Tested Comfort System (PCTS). PTCS offers training and certification services to utilities and contractors. | The Department of Energy revised its standards for central air conditioners and heat pumps. These standards will require a minimum SEER 12 and HSPF 7.7 effective January 21, 2006. | 121.3352 | 1055.8022
SGC Manufactured Homes (All Supply Ducts Outside) Convert FAF w/o CAC to HP w/PTCS Specification - Zone 1 Heat - Zone 2 Cool | Heat Pump shall meet Energy Star qualification requirements. Heat pump, duct system and controls shall be installed in substantial compliance with the PTCS Specification for Air Source Heat Pump Installation. | Existing SGC Manufactured Home with Electric Forced-Air Furnaces without existing Central Air Conditioning | Heating Zone 1 - Cooling Zone 2 | 3210 | 80.98 | 217.4975 | 18 | Deemed | 2484.4896 | 2673.9319 | 0.41067 | 0.79338 | 1.2005 | 0.3834 | 0.08134 | 1.2005 | 0.36149 | 0.011268 | 0.052277 | 0.42303 | -0.77745 | 0.35238 | 0.15612 | 1.9533 | 0.18495 | Increased comfort | Reduced environmental impacts from electricity generation | 0 | 0 | 1.6652 | 0.60798 | -1.0572 | 0.3651 | The Northwest Energy Efficiency Alliance is providing marketing support for the Performance Tested Comfort System (PCTS). PTCS offers training and certification services to utilities and contractors. | The Department of Energy revised its standards for central air conditioners and heat pumps. These standards will require a minimum SEER 12 and HSPF 7.7 effective January 21, 2006. | 131.5408 | 904.9123
Post93 Manufactured Homes (All Supply Ducts Outside) NonSGC Convert FAF w/o CAC to HP w/PTCS Specification - Zone 1 Heat - Zone 3 Cool | Heat Pump shall meet Energy Star qualification requirements. Heat pump, duct system and controls shall be installed in substantial compliance with the PTCS Specification for Air Source Heat Pump Installation. | Manufactured Home with Electric Forced-Air Furnaces without existing Central Air Conditioning built post 1993, Non-SGC | Heating Zone 1 - Cooling Zone 3 | 3855.21 | 80.98 | 217.4975 | 18 | Deemed | 3345.6343 | 3600.7389 | 0.47944 | 1.2473 | 1.0707 | 0.28471 | 0.060404 | 1.0707 | 0.25932 | 0.013155 | 0.04242 | 0.31255 | -0.75812 | 0.29192 | 0.15379 | 2.6659 | 0.18745 | Increased comfort | Reduced environmental impacts from electricity generation | 0 | 0 | 1.4158 | 0.5 | -0.91579 | 0.35316 | The Northwest Energy Efficiency Alliance is providing marketing support for the Performance Tested Comfort System (PCTS). PTCS offers training and certification services to utilities and contractors. | The Department of Energy revised its standards for central air conditioners and heat pumps. These standards will require a minimum SEER 12 and HSPF 7.7 effective January 21, 2006. | 111.8377 | 900.3234
SGC Manufactured Homes (All Supply Ducts Outside) Convert FAF w/o CAC to HP w/PTCS Specification - Zone 1 Heat - Zone 3 Cool | Heat Pump shall meet Energy Star qualification requirements. Heat pump, duct system and controls shall be installed in substantial compliance with the PTCS Specification for Air Source Heat Pump Installation. | Existing SGC Manufactured Home with Electric Forced-Air Furnaces without existing Central Air Conditioning | Heating Zone 1 - Cooling Zone 3 | 3210 | 80.98 | 217.4975 | 18 | Deemed | 2020.2903 | 2174.3375 | 0.50503 | 0.79338 | 1.4763 | 0.47149 | 0.10003 | 1.4763 | 0.22859 | 0.013857 | 0.039482 | 0.27946 | -1.1968 | 0.1893 | 0.15293 | 1.6178 | 0.18838 | Increased comfort | Reduced environmental impacts from electricity generation | 0 | 0 | 2.0478 | 0.46785 | -1.58 | 0.22846 | The Northwest Energy Efficiency Alliance is providing marketing support for the Performance Tested Comfort System (PCTS). PTCS offers training and certification services to utilities and contractors. | The Department of Energy revised its standards for central air conditioners and heat pumps. These standards will require a minimum SEER 12 and HSPF 7.7 effective January 21, 2006. | 161.7647 | 486.1173
Note on A3: Tom Eckman: Description of conservation or renewable resource technology, measure or practice.
Note on B3: Tom Eckman: Description of program through which technology, measure or practice will be delivered, including reference to relevant quality assurance specifications
Note on C3: Tom Eckman: Sector, sub-sector and end-use affected (e.g. single family homes with electric heat
Note on D3: Tom Eckman: Climate zone or geographic area in the PNW
Note on E3: Tom Eckman: Total capital cost of technology, measure or practice. For conservation this cost is usually the incremental cost of the technology, measure or practice over the less efficient alternative.
Note on F3: Tom Eckman: Additional cost over the normal cost of operation and maintenance.
Note on G3: Tom Eckman: Incremental cost of periodic capital replacements needed to maintain technology, measure or practice, e.g. heat pump compressor replacements.
Note on H3: Tom Eckman: Expected service life of the technology, measure or practice
Note on I3: Tom Eckman: If savings are deemed, they can be claimed without further analysis or data. If savings are not deemed they must be estimated using either one of the RTF's "deemed" calculation methods and/or evaluation protocols.
Note on J3: Tom Eckman: Does not include transmission and distribution system line losses.
Note on K3: Tom Eckman: Includes transmission and distribution system line losses.
Note on L3: Tom Eckman: This is the ratio of the peak demand of individual or groups of end uses of electricity at the regional bulk power transmission system's time of peak demand to the end uses non-coincident peak demand. The Northwest's bulk power transmission system's peak usage occurs during the winter. Conservation measures and renewable resources that reduce demand on the bulk power transmission system during its time of maximum demand (e.g. space heating conservation savings) are more value than those that those that reduce demand during the summer (e.g. air conditioning conservation savings).
Note on M3: Tom Eckman: Bulk transmission peak KW reduction associated with technology, measure or practice
Note on N3: Tom Eckman: Present value of incremental cost when financed and amortized based on assumptions on ProData Tab
Note on O3: Tom Eckman: Present value of annual O&M when discounted at rate assumed on ProData Tab over Program Life. Includes PV of Periodic O&M.
Note on Q3: Tom Eckman: Sum of PV Incremental cost and incremental O&M cost.
Note on R3: Tom Eckman: Present value of avoided wholesale electricity supplies over the expected life of the technology, measure or practice.
Note on S3: Tom Eckman: Benefit assumes an avoided cost of $3.00 kW year for regional bulk transmission system captial cost deferral due to reduced peak kW demand.
Note on U3: Tom Eckman: Sum of the present value of all bulk power system benefits, plus Power Act's Conservation Credit, if appliable.
Note on V3: Tom Eckman: Present value of all bulk power system benefits minus present value of all costs associated with technology, measure or practice.
Note on W3: Tom Eckman: Ratio of all present value bulk power system benefits to the present value of all costs associated with technology, measure or practice. Ratio's less than one indicate that the technology, measure or practice is not cost-effective from the bulk power system's perspective.
Note on X3: Tom Eckman: This is the ratio of the average energy use per hour to the peak energy use per hour of individual or groups of end uses of electricity. End uses that have low load factors (e.g. air conditioning) require larger capital investments in distribution systems per unit of energy sold, because these end uses only operate during short periods of the year compared to end uses that have high load factors (e.g., refrigerators) which operating all year long.
Note on Y3: Tom Eckman: Reduction in local distribution system peak load resulting from installation of technology, measure or practice
Note on Z3: Tom Eckman: Present value cost of deferred capital expenditures for local distribution system
Note on AA3: Tom Eckman: Qualitative or quantitative estimate of end-user benefits, excluding electricity savings, e.g. gallons of water saved.
Note on AB3: Tom Eckman: Qualitative or quantitative estimate of any non-electric power system benefits associated with the technology, measure or practice, e.g. reduced wastewater treatment costs.
Note on AD3: Tom Eckman: Present value of cost of carbon emissions, based on $15/ton.
Note on AE3: Tom Eckman: Total present value of all cost associated with the installation and maintenance of the technology, measure or practice over its expected life.
Note on AG3: Tom Eckman: Present value of all benefits associated with a technology, measure or practice, including non-power system benefits and environmental externalities benefits.
Note on AH3: Tom Eckman: Ratio of present value of total societal benefits to total societal costs of technology, measure or practice.
Note on AI3: Tom Eckman: Description of program and or activities that are associated with the technology, measure or practice, such as tax credits, Northwest Energy Efficiency Alliance market transformation programs.
Note on AJ3: Tom Eckman: Special notes regarding factors that might impact a particular technology, measure or practices cost, savings or use. For example, potential changes in federal standards or local codes or anticipated improvements in technology.

## ProData
Program Parameters |  | Sponsor Parameters
Program Life (yrs) | 18 |  |  | Spon 1 | Spon 2 | Spon 3 | Cust
Program Start Date | 2005 | Real AT Cost of Cap |  | 7% | 5% | 4% | 5%
Present Value Time Zero | 2000 | Financial Life (yrs) |  | 10 | 10 | 15 | 1
Cost Reference Yr | 2000 | Weight |  | 0% | 0% | 100%
Real Discount Rate | 4%
Inflation Rate (Currently NA) | 0% | Run Tabs: |  | TRUE
Capital Real Escalation Rt | 0% | MeasureTable | FALSE
Sponsor Share of First Cost | 100% | HP Conversions | TRUE
Sponsor Share of Replace Cost | 0% | CAC & HP Convert Use & Savings | FALSE
Sponsor Share of O&M | 0% | CAC & HP Use & Savings | FALSE
Last Sponsor O&M Yr | 18 | Central AC and HP Cost vs SEER | FALSE
Bulk Power T&D Loss Factor | 2.5% | Zonal to Ducted System Cost | FALSE
Bulk Power T&D Credit ($/kw-yr) | 3 | Energy Star Central AC Models | FALSE
Local Power T&D Loss Factor | 5% | Energy Star Heat Pump Models | FALSE
Local Power T&D Credit ($/kw-yr) | 20 | SGC SubMetered Use | FALSE
Externalities Credit (m/kwh) | 0 | Sales Wght Avg SEER by Vintage | FALSE
Regional Act C/E Credit (%) | 10%
Admin Cost (% of First Cost) | 20%
Cost Coeff of Variation | 25%
Marg Cost / Save Shape File | q:\te\New Plan\Residential Resource Assessment\MC_AND_LOADSHAPE.XLS
Electric Marginal Cost Tab | MidC_DraftPlan_122903
Savings Shape Tab | Conservation Load Shapes
Note on B7: Currently not used, Hardwired in code to zero until chance to fully implement.

## HP Conversions
Data Set Name
Conversion to High Efficiency Heat Pumps and Central Air Conditioning with PTCS certified ducts and system installation
Input Data | [7 empty] | Periodic O&M
Category Name | Measure Name | Savings (kwh/yr) | Phys Life (yrs) | Capital Cost ($) | Annual O&M ($) | Shape Pointer | Non-E Val ($/yr) | Cost 1 ($) | Period 1 | Cost 2 ($) | Period 2 | Cost 3 ($) | Period 3
Pre94 Manufactured Homes (All Supply Ducts Outside) Convert FAF w/o CAC to HP w/PTCS Specification - Zone 1 Heat - Zone 1 Cool | Pre94 Manufactured Home Convert FAF w/o CAC to HP HSPF 8/SEER 12 - Heating | 5421.8748 | 18 | 3855.21 | 80.9818 | ResSpHtHPZ1 |  | 391.7007 | 14
Pre94 Manufactured Homes (All Supply Ducts Outside) Convert FAF w/o CAC to HP w/PTCS Specification - Zone 1 Heat - Zone 1 Cool | Pre94 Manufactured Home Convert FAF w/o CAC to HP HSPF 8/SEER 12 - AC | -417.9067 | 18 | 0 | 0 | ResCACZ1 |  | 0
Pre94 Manufactured Homes (All Supply Ducts Outside) Convert FAF w/o CAC to HP w/PTCS Specification - Zone 2 Heat - Zone 2 Cool | Pre94 Manufactured Home Convert FAF w/o CAC to HP HSPF 8/SEER 12 - Heating | 6969.1857 | 18 | 3855.21 | 80.9818 | ResSpHtHPZ2 |  | 391.7007 | 14
Pre94 Manufactured Homes (All Supply Ducts Outside) Convert FAF w/o CAC to HP w/PTCS Specification - Zone 2 Heat - Zone 2 Cool | Pre94 Manufactured Home Convert FAF w/o CAC to HP HSPF 8/SEER 12 - AC | -756.2193 | 18 | 0 | 0 | ResCACZ2 |  | 0
Pre94 Manufactured Homes (All Supply Ducts Outside) Convert FAF w/o CAC to HP w/PTCS Specification - Zone 3 Heat - Zone 3 Cool | Pre94 Manufactured Home Convert FAF w/o CAC to HP HSPF 8/SEER 12 - Heating | 8082.0725 | 18 | 3855.21 | 80.9818 | ResSpHtHPZ3 |  | 391.7007 | 14
Pre94 Manufactured Homes (All Supply Ducts Outside) Convert FAF w/o CAC to HP w/PTCS Specification - Zone 3 Heat - Zone 3 Cool | Pre94 Manufactured Home Convert FAF w/o CAC to HP HSPF 8/SEER 12 - AC | -1226.2922 | 18 | 0 | 0 | ResCACZ3 |  | 0
Pre94 Manufactured Homes (All Supply Ducts Outside) Convert FAF w/o CAC to HP w/PTCS Specification - Zone 1 Heat - Zone 2 Cool | Pre94 Manufactured Home Convert FAF w/o CAC to HP HSPF 8/SEER 12 - Heating | 5421.8748 | 18 | 3855.21 | 80.9818 | ResSpHtHPZ1 |  | 391.7007 | 14
Pre94 Manufactured Homes (All Supply Ducts Outside) Convert FAF w/o CAC to HP w/PTCS Specification - Zone 1 Heat - Zone 2 Cool | Pre94 Manufactured Home Convert FAF w/o CAC to HP HSPF 8/SEER 12 - AC | -756.2193 | 18 | 0 | 0 | ResCACZ2 |  | 0
Pre94 Manufactured Homes (All Supply Ducts Outside) Convert FAF w/o CAC to HP w/PTCS Specification - Zone 1 Heat - Zone 3 Cool | Pre94 Manufactured Home Convert FAF w/o CAC to HP HSPF 8/SEER 12 - Heating | 5421.8748 | 18 | 3855.21 | 80.9818 | ResSpHtHPZ1 |  | 391.7007 | 14
Pre94 Manufactured Homes (All Supply Ducts Outside) Convert FAF w/o CAC to HP w/PTCS Specification - Zone 1 Heat - Zone 3 Cool | Pre94 Manufactured Home Convert FAF w/o CAC to HP HSPF 8/SEER 12 - AC | -1226.2922 | 18 | 0 | 0 | ResCACZ3 |  | 0
Pre94 Manufactured Homes (All Supply Ducts Outside) Convert FAF w/o CAC to HP w/PTCS Specification - Zone 2 Heat - Zone 3 Cool | Pre94 Manufactured Home Convert FAF w/o CAC to HP HSPF 8/SEER 12 - Heating | 6969.1857 | 18 | 3855.21 | 80.9818 | ResSpHtHPZ2 |  | 391.7007 | 14
Pre94 Manufactured Homes (All Supply Ducts Outside) Convert FAF w/o CAC to HP w/PTCS Specification - Zone 2 Heat - Zone 3 Cool | Pre94 Manufactured Home Convert FAF w/o CAC to HP HSPF 8/SEER 12 - AC | -1226.2922 | 18 | 0 | 0 | ResCACZ3 |  | 0
Pre94 Manufactured Homes (All Supply Ducts Outside) Convert FAF w/o CAC to HP w/PTCS Specification - Zone 2 Heat - Zone 1 Cool | Pre94 Manufactured Home Convert FAF w/o CAC to HP HSPF 8/SEER 12 - Heating | 6969.1857 | 18 | 3855.21 | 80.9818 | ResSpHtHPZ2 |  | 391.7007 | 14
Pre94 Manufactured Homes (All Supply Ducts Outside) Convert FAF w/o CAC to HP w/PTCS Specification - Zone 2 Heat - Zone 1 Cool | Pre94 Manufactured Home Convert FAF w/o CAC to HP HSPF 8/SEER 12 - AC | -417.9067 | 18 | 0 | 0 | ResCACZ1 |  | 0
Pre94 Manufactured Homes (All Supply Ducts Outside) Convert FAF w/o CAC to HP w/PTCS Specification - Zone 3 Heat - Zone 1 Cool | Pre94 Manufactured Home Convert FAF w/o CAC to HP HSPF 8/SEER 12 - Heating | 8082.0725 | 18 | 3855.21 | 80.9818 | ResSpHtHPZ3 |  | 391.7007 | 14
Pre94 Manufactured Homes (All Supply Ducts Outside) Convert FAF w/o CAC to HP w/PTCS Specification - Zone 3 Heat - Zone 1 Cool | Pre94 Manufactured Home Convert FAF w/o CAC to HP HSPF 8/SEER 12 - AC | -417.9067 | 18 | 0 | 0 | ResCACZ1 |  | 0
Pre94 Manufactured Homes (All Supply Ducts Outside) Convert FAF w/o CAC to HP w/PTCS Specification - Zone 3 Heat - Zone 2 Cool | Pre94 Manufactured Home Convert FAF w/o CAC to HP HSPF 8/SEER 12 - Heating | 8082.0725 | 18 | 3855.21 | 80.9818 | ResSpHtHPZ3 |  | 391.7007 | 14
Pre94 Manufactured Homes (All Supply Ducts Outside) Convert FAF w/o CAC to HP w/PTCS Specification - Zone 3 Heat - Zone 2 Cool | Pre94 Manufactured Home Convert FAF w/o CAC to HP HSPF 8/SEER 12 - AC | -756.2193 | 18 | 0 | 0 | ResCACZ2 |  | 0
Post93 Manufactured Homes (All Supply Ducts Outside) NonSGC Convert FAF w/o CAC to HP w/PTCS Specification - Zone 1 Heat - Zone 1 Cool | Post93 Manufactured Home NonSGC Convert FAF w/o CAC to HP HSPF 8/SEER 12 - Heating | 4518.4131 | 18 | 3855.21 | 80.9818 | ResSpHtHPZ1 |  | 391.7007 | 14
Post93 Manufactured Homes (All Supply Ducts Outside) NonSGC Convert FAF w/o CAC to HP w/PTCS Specification - Zone 1 Heat - Zone 1 Cool | Post93 Manufactured Home NonSGC Convert FAF w/o CAC to HP HSPF 8/SEER 12 - AC | -270.7932 | 18 | 0 | 0 | ResCACZ1 |  | 0
Post93 Manufactured Homes (All Supply Ducts Outside) NonSGC Convert FAF w/o CAC to HP w/PTCS Specification - Zone 2 Heat - Zone 2 Cool | Post93 Manufactured Home NonSGC Convert FAF w/o CAC to HP HSPF 8/SEER 12 - Heating | 5955.3554 | 18 | 3855.21 | 80.9818 | ResSpHtHPZ2 |  | 391.7007 | 14
Post93 Manufactured Homes (All Supply Ducts Outside) NonSGC Convert FAF w/o CAC to HP w/PTCS Specification - Zone 2 Heat - Zone 2 Cool | Post93 Manufactured Home NonSGC Convert FAF w/o CAC to HP HSPF 8/SEER 12 - AC | -552.6489 | 18 | 0 | 0 | ResCACZ2 |  | 0
Post93 Manufactured Homes (All Supply Ducts Outside) NonSGC Convert FAF w/o CAC to HP w/PTCS Specification - Zone 3 Heat - Zone 3 Cool | Post93 Manufactured Home NonSGC Convert FAF w/o CAC to HP HSPF 8/SEER 12 - Heating | 7035.8094 | 18 | 3855.21 | 80.9818 | ResSpHtHPZ3 |  | 391.7007 | 14
Post93 Manufactured Homes (All Supply Ducts Outside) NonSGC Convert FAF w/o CAC to HP w/PTCS Specification - Zone 3 Heat - Zone 3 Cool | Post93 Manufactured Home NonSGC Convert FAF w/o CAC to HP HSPF 8/SEER 12 - AC | -1172.7788 | 18 | 0 | 0 | ResCACZ3 |  | 0
Post93 Manufactured Homes (All Supply Ducts Outside) NonSGC Convert FAF w/o CAC to HP w/PTCS Specification - Zone 1 Heat - Zone 2 Cool | Post93 Manufactured Home NonSGC Convert FAF w/o CAC to HP HSPF 8/SEER 12 - Heating | 4518.4131 | 18 | 3855.21 | 80.9818 | ResSpHtHPZ1 |  | 391.7007 | 14
Post93 Manufactured Homes (All Supply Ducts Outside) NonSGC Convert FAF w/o CAC to HP w/PTCS Specification - Zone 1 Heat - Zone 2 Cool | Post93 Manufactured Home NonSGC Convert FAF w/o CAC to HP HSPF 8/SEER 12 - AC | -552.6489 | 18 | 0 | 0 | ResCACZ2 |  | 0
Post93 Manufactured Homes (All Supply Ducts Outside) NonSGC Convert FAF w/o CAC to HP w/PTCS Specification - Zone 1 Heat - Zone 3 Cool | Post93 Manufactured Home NonSGC Convert FAF w/o CAC to HP HSPF 8/SEER 12 - Heating | 4518.4131 | 18 | 3855.21 | 80.9818 | ResSpHtHPZ1 |  | 391.7007 | 14
Post93 Manufactured Homes (All Supply Ducts Outside) NonSGC Convert FAF w/o CAC to HP w/PTCS Specification - Zone 1 Heat - Zone 3 Cool | Post93 Manufactured Home NonSGC Convert FAF w/o CAC to HP HSPF 8/SEER 12 - AC | -1172.7788 | 18 | 0 | 0 | ResCACZ3 |  | 0
Post93 Manufactured Homes (All Supply Ducts Outside) NonSGC Convert FAF w/o CAC to HP w/PTCS Specification - Zone 2 Heat - Zone 3 Cool | Post93 Manufactured Home NonSGC Convert FAF w/o CAC to HP HSPF 8/SEER 12 - Heating | 5955.3554 | 18 | 3855.21 | 80.9818 | ResSpHtHPZ2 |  | 391.7007 | 14
Post93 Manufactured Homes (All Supply Ducts Outside) NonSGC Convert FAF w/o CAC to HP w/PTCS Specification - Zone 2 Heat - Zone 3 Cool | Post93 Manufactured Home NonSGC Convert FAF w/o CAC to HP HSPF 8/SEER 12 - AC | -1172.7788 | 18 | 0 | 0 | ResCACZ3 |  | 0
Post93 Manufactured Homes (All Supply Ducts Outside) NonSGC Convert FAF w/o CAC to HP w/PTCS Specification - Zone 2 Heat - Zone 1 Cool | Post93 Manufactured Home NonSGC Convert FAF w/o CAC to HP HSPF 8/SEER 12 - Heating | 5955.3554 | 18 | 3855.21 | 80.9818 | ResSpHtHPZ2 | 0 | 391.7007 | 14
Post93 Manufactured Homes (All Supply Ducts Outside) NonSGC Convert FAF w/o CAC to HP w/PTCS Specification - Zone 2 Heat - Zone 1 Cool | Post93 Manufactured Home NonSGC Convert FAF w/o CAC to HP HSPF 8/SEER 12 - AC | -270.7932 | 18 | 0 | 0 | ResCACZ1 | 0 | 0
Post93 Manufactured Homes (All Supply Ducts Outside) NonSGC Convert FAF w/o CAC to HP w/PTCS Specification - Zone 3 Heat - Zone 1 Cool | Post93 Manufactured Home NonSGC Convert FAF w/o CAC to HP HSPF 8/SEER 12 - Heating | 7035.8094 | 18 | 3855.21 | 80.9818 | ResSpHtHPZ3 | 0 | 391.7007 | 14
Post93 Manufactured Homes (All Supply Ducts Outside) NonSGC Convert FAF w/o CAC to HP w/PTCS Specification - Zone 3 Heat - Zone 1 Cool | Post93 Manufactured Home NonSGC Convert FAF w/o CAC to HP HSPF 8/SEER 12 - AC | -270.7932 | 18 | 0 | 0 | ResCACZ1 | 0 | 0
Post93 Manufactured Homes (All Supply Ducts Outside) NonSGC Convert FAF w/o CAC to HP w/PTCS Specification - Zone 3 Heat - Zone 2 Cool | Post93 Manufactured Home NonSGC Convert FAF w/o CAC to HP HSPF 8/SEER 12 - Heating | 7035.8094 | 18 | 3855.21 | 80.9818 | ResSpHtHPZ3 | 0 | 391.7007 | 14
Post93 Manufactured Homes (All Supply Ducts Outside) NonSGC Convert FAF w/o CAC to HP w/PTCS Specification - Zone 3 Heat - Zone 2 Cool | Post93 Manufactured Home NonSGC Convert FAF w/o CAC to HP HSPF 8/SEER 12 - AC | -552.6489 | 18 | 0 | 0 | ResCACZ2 | 0 | 0
SGC Manufactured Homes (All Supply Ducts Outside) Convert FAF w/o CAC to HP w/PTCS Specification - Zone 1 Heat - Zone 1 Cool | SGC Manufactured Home Convert FAF w/o CAC to HP HSPF 8/SEER 12 - Heating | 2874.0871 | 18 | 3210 | 80.9818 | ResSpHtHPZ1 |  | 391.7007 | 14
SGC Manufactured Homes (All Supply Ducts Outside) Convert FAF w/o CAC to HP w/PTCS Specification - Zone 1 Heat - Zone 1 Cool | SGC Manufactured Home Convert FAF w/o CAC to HP HSPF 8/SEER 12 - AC | -180.6258 | 18 | 0 | 0 | ResCACZ1 |  | 0
SGC Manufactured Homes (All Supply Ducts Outside) Convert FAF w/o CAC to HP w/PTCS Specification - Zone 2 Heat - Zone 2 Cool | SGC Manufactured Home Convert FAF w/o CAC to HP HSPF 8/SEER 12 - Heating | 3975.5597 | 18 | 3210 | 80.9818 | ResSpHtHPZ2 |  | 391.7007 | 14
SGC Manufactured Homes (All Supply Ducts Outside) Convert FAF w/o CAC to HP w/PTCS Specification - Zone 2 Heat - Zone 2 Cool | SGC Manufactured Home Convert FAF w/o CAC to HP HSPF 8/SEER 12 - AC | -389.5975 | 18 | 0 | 0 | ResCACZ2 |  | 0
SGC Manufactured Homes (All Supply Ducts Outside) Convert FAF w/o CAC to HP w/PTCS Specification - Zone 3 Heat - Zone 3 Cool | SGC Manufactured Home Convert FAF w/o CAC to HP HSPF 8/SEER 12 - Heating | 4616.6635 | 18 | 3210 | 80.9818 | ResSpHtHPZ3 |  | 391.7007 | 14
SGC Manufactured Homes (All Supply Ducts Outside) Convert FAF w/o CAC to HP w/PTCS Specification - Zone 3 Heat - Zone 3 Cool | SGC Manufactured Home Convert FAF w/o CAC to HP HSPF 8/SEER 12 - AC | -853.7968 | 18 | 0 | 0 | ResCACZ3 |  | 0
SGC Manufactured Homes (All Supply Ducts Outside) Convert FAF w/o CAC to HP w/PTCS Specification - Zone 1 Heat - Zone 2 Cool | SGC Manufactured Home Convert FAF w/o CAC to HP HSPF 8/SEER 12 - Heating | 2874.0871 | 18 | 3210 | 80.9818 | ResSpHtHPZ1 |  | 391.7007 | 14
SGC Manufactured Homes (All Supply Ducts Outside) Convert FAF w/o CAC to HP w/PTCS Specification - Zone 1 Heat - Zone 2 Cool | SGC Manufactured Home Convert FAF w/o CAC to HP HSPF 8/SEER 12 - AC | -389.5975 | 18 | 0 | 0 | ResCACZ2 |  | 0
SGC Manufactured Homes (All Supply Ducts Outside) Convert FAF w/o CAC to HP w/PTCS Specification - Zone 1 Heat - Zone 3 Cool | SGC Manufactured Home Convert FAF w/o CAC to HP HSPF 8/SEER 12 - Heating | 2874.0871 | 18 | 3210 | 80.9818 | ResSpHtHPZ1 |  | 391.7007 | 14
SGC Manufactured Homes (All Supply Ducts Outside) Convert FAF w/o CAC to HP w/PTCS Specification - Zone 1 Heat - Zone 3 Cool | SGC Manufactured Home Convert FAF w/o CAC to HP HSPF 8/SEER 12 - AC | -853.7968 | 18 | 0 | 0 | ResCACZ3 |  | 0
SGC Manufactured Homes (All Supply Ducts Outside) Convert FAF w/o CAC to HP w/PTCS Specification - Zone 2 Heat - Zone 3 Cool | SGC Manufactured Home Convert FAF w/o CAC to HP HSPF 8/SEER 12 - Heating | 3975.5597 | 18 | 3210 | 80.9818 | ResSpHtHPZ2 |  | 391.7007 | 14
SGC Manufactured Homes (All Supply Ducts Outside) Convert FAF w/o CAC to HP w/PTCS Specification - Zone 2 Heat - Zone 3 Cool | SGC Manufactured Home Convert FAF w/o CAC to HP HSPF 8/SEER 12 - AC | -853.7968 | 18 | 0 | 0 | ResCACZ3 |  | 0
SGC Manufactured Homes (All Supply Ducts Outside) Convert FAF w/o CAC to HP w/PTCS Specification - Zone 2 Heat - Zone 1 Cool | SGC Manufactured Home Convert FAF w/o CAC to HP HSPF 8/SEER 12 - Heating | 3975.5597 | 18 | 3210 | 80.9818 | ResSpHtHPZ2 | 0 | 391.7007 | 14
SGC Manufactured Homes (All Supply Ducts Outside) Convert FAF w/o CAC to HP w/PTCS Specification - Zone 2 Heat - Zone 1 Cool | SGC Manufactured Home Convert FAF w/o CAC to HP HSPF 8/SEER 12 - AC | -180.6258 | 18 | 0 | 0 | ResCACZ1 | 0 | 0
SGC Manufactured Homes (All Supply Ducts Outside) Convert FAF w/o CAC to HP w/PTCS Specification - Zone 3 Heat - Zone 1 Cool | SGC Manufactured Home Convert FAF w/o CAC to HP HSPF 8/SEER 12 - Heating | 4616.6635 | 18 | 3210 | 80.9818 | ResSpHtHPZ3 | 0 | 391.7007 | 14
SGC Manufactured Homes (All Supply Ducts Outside) Convert FAF w/o CAC to HP w/PTCS Specification - Zone 3 Heat - Zone 1 Cool | SGC Manufactured Home Convert FAF w/o CAC to HP HSPF 8/SEER 12 - AC | -180.6258 | 18 | 0 | 0 | ResCACZ1 | 0 | 0
SGC Manufactured Homes (All Supply Ducts Outside) Convert FAF w/o CAC to HP w/PTCS Specification - Zone 3 Heat - Zone 2 Cool | SGC Manufactured Home Convert FAF w/o CAC to HP HSPF 8/SEER 12 - Heating | 4616.6635 | 18 | 3210 | 80.9818 | ResSpHtHPZ3 | 0 | 391.7007 | 14
SGC Manufactured Homes (All Supply Ducts Outside) Convert FAF w/o CAC to HP w/PTCS Specification - Zone 3 Heat - Zone 2 Cool | SGC Manufactured Home Convert FAF w/o CAC to HP HSPF 8/SEER 12 - AC | -389.5975 | 18 | 0 | 0 | ResCACZ2 | 0 | 0
Pre94 Manufactured Homes (All Supply Ducts Outside) Convert FAF w/CAC to HP w/PTCS Specification - Zone 1 Heat - Zone 1 Cool | Pre94 Manufactured Home Convert FAF w/CAC to HP HSPF 8/SEER 12 - Heating | 5421.8748 | 18 | 3855.21 | 0.82322 | ResSpHtHPZ1 |  | 31.2252 | 14
Pre94 Manufactured Homes (All Supply Ducts Outside) Convert FAF w/CAC to HP w/PTCS Specification - Zone 1 Heat - Zone 1 Cool | Pre94 Manufactured Home Convert FAF w/CAC to HP HSPF 8/SEER 12 - AC | 121.2989 | 18 | 0 | 0 | ResCACZ1 |  | 0
Pre94 Manufactured Homes (All Supply Ducts Outside) Convert FAF w/CAC to HP w/PTCS Specification - Zone 2 Heat - Zone 2 Cool | Pre94 Manufactured Home Convert FAF w/CAC to HP HSPF 8/SEER 12 - Heating | 6969.1857 | 18 | 3855.21 | 0.82322 | ResSpHtHPZ2 |  | 31.2252 | 14
Pre94 Manufactured Homes (All Supply Ducts Outside) Convert FAF w/CAC to HP w/PTCS Specification - Zone 2 Heat - Zone 2 Cool | Pre94 Manufactured Home Convert FAF w/CAC to HP HSPF 8/SEER 12 - AC | 219.3324 | 18 | 0 | 0 | ResCACZ2 |  | 0
Pre94 Manufactured Homes (All Supply Ducts Outside) Convert FAF w/CAC to HP w/PTCS Specification - Zone 3 Heat - Zone 3 Cool | Pre94 Manufactured Home Convert FAF w/CAC to HP HSPF 8/SEER 12 - Heating | 8082.0725 | 18 | 3855.21 | 0.82322 | ResSpHtHPZ3 |  | 31.2252 | 14
Pre94 Manufactured Homes (All Supply Ducts Outside) Convert FAF w/CAC to HP w/PTCS Specification - Zone 3 Heat - Zone 3 Cool | Pre94 Manufactured Home Convert FAF w/CAC to HP HSPF 8/SEER 12 - AC | 356.9744 | 18 | 0 | 0 | ResCACZ3 |  | 0
Pre94 Manufactured Homes (All Supply Ducts Outside) Convert FAF w/CAC to HP w/PTCS Specification - Zone 1 Heat - Zone 2 Cool | Pre94 Manufactured Home Convert FAF w/CAC to HP HSPF 8/SEER 12 - Heating | 5421.8748 | 18 | 3855.21 | 0.82322 | ResSpHtHPZ1 |  | 31.2252 | 14
Pre94 Manufactured Homes (All Supply Ducts Outside) Convert FAF w/CAC to HP w/PTCS Specification - Zone 1 Heat - Zone 2 Cool | Pre94 Manufactured Home Convert FAF w/CAC to HP HSPF 8/SEER 12 - AC | 219.3324 | 18 | 0 | 0 | ResCACZ2 |  | 0
Pre94 Manufactured Homes (All Supply Ducts Outside) Convert FAF w/CAC to HP w/PTCS Specification - Zone 1 Heat - Zone 3 Cool | Pre94 Manufactured Home Convert FAF w/CAC to HP HSPF 8/SEER 12 - Heating | 5421.8748 | 18 | 3855.21 | 0.82322 | ResSpHtHPZ1 |  | 31.2252 | 14
Pre94 Manufactured Homes (All Supply Ducts Outside) Convert FAF w/CAC to HP w/PTCS Specification - Zone 1 Heat - Zone 3 Cool | Pre94 Manufactured Home Convert FAF w/CAC to HP HSPF 8/SEER 12 - AC | 356.9744 | 18 | 0 | 0 | ResCACZ3 |  | 0
Pre94 Manufactured Homes (All Supply Ducts Outside) Convert FAF w/CAC to HP w/PTCS Specification - Zone 2 Heat - Zone 3 Cool | Pre94 Manufactured Home Convert FAF w/CAC to HP HSPF 8/SEER 12 - Heating | 6969.1857 | 18 | 3855.21 | 0.82322 | ResSpHtHPZ2 |  | 31.2252 | 14
Pre94 Manufactured Homes (All Supply Ducts Outside) Convert FAF w/CAC to HP w/PTCS Specification - Zone 2 Heat - Zone 3 Cool | Pre94 Manufactured Home Convert FAF w/CAC to HP HSPF 8/SEER 12 - AC | 356.9744 | 18 | 0 | 0 | ResCACZ3 |  | 0
Pre94 Manufactured Homes (All Supply Ducts Outside) Convert FAF w/CAC to HP w/PTCS Specification - Zone 2 Heat - Zone 1 Cool | Pre94 Manufactured Home Convert FAF w/CAC to HP HSPF 8/SEER 12 - Heating | 6969.1857 | 18 | 3855.21 | 0.82322 | ResSpHtHPZ2 | 0 | 31.2252 | 14
Pre94 Manufactured Homes (All Supply Ducts Outside) Convert FAF w/CAC to HP w/PTCS Specification - Zone 2 Heat - Zone 1 Cool | Pre94 Manufactured Home Convert FAF w/CAC to HP HSPF 8/SEER 12 - AC | 121.2989 | 18 | 0 | 0 | ResCACZ1 | 0 | 0
Pre94 Manufactured Homes (All Supply Ducts Outside) Convert FAF w/CAC to HP w/PTCS Specification - Zone 3 Heat - Zone 1 Cool | Pre94 Manufactured Home Convert FAF w/CAC to HP HSPF 8/SEER 12 - Heating | 8082.0725 | 18 | 3855.21 | 0.82322 | ResSpHtHPZ3 | 0 | 31.2252 | 14
Pre94 Manufactured Homes (All Supply Ducts Outside) Convert FAF w/CAC to HP w/PTCS Specification - Zone 3 Heat - Zone 1 Cool | Pre94 Manufactured Home Convert FAF w/CAC to HP HSPF 8/SEER 12 - AC | 121.2989 | 18 | 0 | 0 | ResCACZ1 | 0 | 0
Pre94 Manufactured Homes (All Supply Ducts Outside) Convert FAF w/CAC to HP w/PTCS Specification - Zone 3 Heat - Zone 2 Cool | Pre94 Manufactured Home Convert FAF w/CAC to HP HSPF 8/SEER 12 - Heating | 8082.0725 | 18 | 3855.21 | 0.82322 | ResSpHtHPZ3 | 0 | 31.2252 | 14
Pre94 Manufactured Homes (All Supply Ducts Outside) Convert FAF w/CAC to HP w/PTCS Specification - Zone 3 Heat - Zone 2 Cool | Pre94 Manufactured Home Convert FAF w/CAC to HP HSPF 8/SEER 12 - AC | 219.3324 | 18 | 0 | 0 | ResCACZ2 | 0 | 0
Post93 Manufactured Homes (All Supply Ducts Outside) NonSGC Convert FAF w/CAC to HP w/PTCS Specification - Zone 1 Heat - Zone 1 Cool | Post93 Manufactured Home NonSGC Convert FAF w/CAC to HP HSPF 8/SEER 12 - Heating | 4518.4131 | 18 | 3855.21 | 0.82322 | ResSpHtHPZ1 |  | 31.2252 | 14
Post93 Manufactured Homes (All Supply Ducts Outside) NonSGC Convert FAF w/CAC to HP w/PTCS Specification - Zone 1 Heat - Zone 1 Cool | Post93 Manufactured Home NonSGC Convert FAF w/CAC to HP HSPF 8/SEER 12 - AC | 79.0857 | 18 | 0 | 0 | ResCACZ1 |  | 0
Post93 Manufactured Homes (All Supply Ducts Outside) NonSGC Convert FAF w/CAC to HP w/PTCS Specification - Zone 2 Heat - Zone 2 Cool | Post93 Manufactured Home NonSGC Convert FAF w/CAC to HP HSPF 8/SEER 12 - Heating | 5955.3554 | 18 | 3855.21 | 0.82322 | ResSpHtHPZ2 |  | 31.2252 | 14
Post93 Manufactured Homes (All Supply Ducts Outside) NonSGC Convert FAF w/CAC to HP w/PTCS Specification - Zone 2 Heat - Zone 2 Cool | Post93 Manufactured Home NonSGC Convert FAF w/CAC to HP HSPF 8/SEER 12 - AC | 160.8138 | 18 | 0 | 0 | ResCACZ2 |  | 0
Post93 Manufactured Homes (All Supply Ducts Outside) NonSGC Convert FAF w/CAC to HP w/PTCS Specification - Zone 3 Heat - Zone 3 Cool | Post93 Manufactured Home NonSGC Convert FAF w/CAC to HP HSPF 8/SEER 12 - Heating | 7035.8094 | 18 | 3855.21 | 0.82322 | ResSpHtHPZ3 |  | 31.2252 | 14
Post93 Manufactured Homes (All Supply Ducts Outside) NonSGC Convert FAF w/CAC to HP w/PTCS Specification - Zone 3 Heat - Zone 3 Cool | Post93 Manufactured Home NonSGC Convert FAF w/CAC to HP HSPF 8/SEER 12 - AC | 342.6602 | 18 | 0 | 0 | ResCACZ3 |  | 0
Post93 Manufactured Homes (All Supply Ducts Outside) NonSGC Convert FAF w/CAC to HP w/PTCS Specification - Zone 1 Heat - Zone 2 Cool | Post93 Manufactured Home NonSGC Convert FAF w/CAC to HP HSPF 8/SEER 12 - Heating | 4518.4131 | 18 | 3855.21 | 0.82322 | ResSpHtHPZ1 |  | 31.2252 | 14
Post93 Manufactured Homes (All Supply Ducts Outside) NonSGC Convert FAF w/CAC to HP w/PTCS Specification - Zone 1 Heat - Zone 2 Cool | Post93 Manufactured Home NonSGC Convert FAF w/CAC to HP HSPF 8/SEER 12 - AC | 160.8138 | 18 | 0 | 0 | ResCACZ2 |  | 0
Post93 Manufactured Homes (All Supply Ducts Outside) NonSGC Convert FAF w/CAC to HP w/PTCS Specification - Zone 1 Heat - Zone 3 Cool | Post93 Manufactured Home NonSGC Convert FAF w/CAC to HP HSPF 8/SEER 12 - Heating | 4518.4131 | 18 | 3855.21 | 0.82322 | ResSpHtHPZ1 |  | 31.2252 | 14
Post93 Manufactured Homes (All Supply Ducts Outside) NonSGC Convert FAF w/CAC to HP w/PTCS Specification - Zone 1 Heat - Zone 3 Cool | Post93 Manufactured Home NonSGC Convert FAF w/CAC to HP HSPF 8/SEER 12 - AC | 342.6602 | 18 | 0 | 0 | ResCACZ3 |  | 0
Post93 Manufactured Homes (All Supply Ducts Outside) NonSGC Convert FAF w/CAC to HP w/PTCS Specification - Zone 2 Heat - Zone 3 Cool | Post93 Manufactured Home NonSGC Convert FAF w/CAC to HP HSPF 8/SEER 12 - Heating | 5955.3554 | 18 | 3855.21 | 0.82322 | ResSpHtHPZ2 |  | 31.2252 | 14
Post93 Manufactured Homes (All Supply Ducts Outside) NonSGC Convert FAF w/CAC to HP w/PTCS Specification - Zone 2 Heat - Zone 3 Cool | Post93 Manufactured Home NonSGC Convert FAF w/CAC to HP HSPF 8/SEER 12 - AC | 342.6602 | 18 | 0 | 0 | ResCACZ3 |  | 0
Post93 Manufactured Homes (All Supply Ducts Outside) NonSGC Convert FAF w/CAC to HP w/PTCS Specification - Zone 2 Heat - Zone 1 Cool | Post93 Manufactured Home NonSGC Convert FAF w/CAC to HP HSPF 8/SEER 12 - Heating | 5955.3554 | 18 | 3855.21 | 0.82322 | ResSpHtHPZ2 | 0 | 31.2252 | 14
Post93 Manufactured Homes (All Supply Ducts Outside) NonSGC Convert FAF w/CAC to HP w/PTCS Specification - Zone 2 Heat - Zone 1 Cool | Post93 Manufactured Home NonSGC Convert FAF w/CAC to HP HSPF 8/SEER 12 - AC | 79.0857 | 18 | 0 | 0 | ResCACZ1 | 0 | 0
Post93 Manufactured Homes (All Supply Ducts Outside) NonSGC Convert FAF w/CAC to HP w/PTCS Specification - Zone 3 Heat - Zone 1 Cool | Post93 Manufactured Home NonSGC Convert FAF w/CAC to HP HSPF 8/SEER 12 - Heating | 7035.8094 | 18 | 3855.21 | 0.82322 | ResSpHtHPZ3 | 0 | 31.2252 | 14
Post93 Manufactured Homes (All Supply Ducts Outside) NonSGC Convert FAF w/CAC to HP w/PTCS Specification - Zone 3 Heat - Zone 1 Cool | Post93 Manufactured Home NonSGC Convert FAF w/CAC to HP HSPF 8/SEER 12 - AC | 79.0857 | 18 | 0 | 0 | ResCACZ1 | 0 | 0
Post93 Manufactured Homes (All Supply Ducts Outside) NonSGC Convert FAF w/CAC to HP w/PTCS Specification - Zone 3 Heat - Zone 2 Cool | Post93 Manufactured Home NonSGC Convert FAF w/CAC to HP HSPF 8/SEER 12 - Heating | 7035.8094 | 18 | 3855.21 | 0.82322 | ResSpHtHPZ3 | 0 | 31.2252 | 14
Post93 Manufactured Homes (All Supply Ducts Outside) NonSGC Convert FAF w/CAC to HP w/PTCS Specification - Zone 3 Heat - Zone 2 Cool | Post93 Manufactured Home NonSGC Convert FAF w/CAC to HP HSPF 8/SEER 12 - AC | 160.8138 | 18 | 0 | 0 | ResCACZ2 | 0 | 0
SGC Manufactured Homes (All Supply Ducts Outside) Convert FAF w/CAC to HP w/PTCS Specification - Zone 1 Heat - Zone 1 Cool | SGC Manufactured Home Convert FAF w/CAC to HP HSPF 8/SEER 12 - Heating | 2874.0871 | 18 | 3210 | 0.82322 | ResSpHtHPZ1 |  | 31.2252 | 14
SGC Manufactured Homes (All Supply Ducts Outside) Convert FAF w/CAC to HP w/PTCS Specification - Zone 1 Heat - Zone 1 Cool | SGC Manufactured Home Convert FAF w/CAC to HP HSPF 8/SEER 12 - AC | 53.3077 | 18 | 0 | 0 | ResCACZ1 |  | 0
SGC Manufactured Homes (All Supply Ducts Outside) Convert FAF w/CAC to HP w/PTCS Specification - Zone 2 Heat - Zone 2 Cool | SGC Manufactured Home Convert FAF w/CAC to HP HSPF 8/SEER 12 - Heating | 3975.5597 | 18 | 3210 | 0.82322 | ResSpHtHPZ2 |  | 31.2252 | 14
SGC Manufactured Homes (All Supply Ducts Outside) Convert FAF w/CAC to HP w/PTCS Specification - Zone 2 Heat - Zone 2 Cool | SGC Manufactured Home Convert FAF w/CAC to HP HSPF 8/SEER 12 - AC | 114.6794 | 18 | 0 | 0 | ResCACZ2 |  | 0
SGC Manufactured Homes (All Supply Ducts Outside) Convert FAF w/CAC to HP w/PTCS Specification - Zone 3 Heat - Zone 3 Cool | SGC Manufactured Home Convert FAF w/CAC to HP HSPF 8/SEER 12 - Heating | 4616.6635 | 18 | 3210 | 0.82322 | ResSpHtHPZ3 |  | 31.2252 | 14
SGC Manufactured Homes (All Supply Ducts Outside) Convert FAF w/CAC to HP w/PTCS Specification - Zone 3 Heat - Zone 3 Cool | SGC Manufactured Home Convert FAF w/CAC to HP HSPF 8/SEER 12 - AC | 250.9927 | 18 | 0 | 0 | ResCACZ3 |  | 0
SGC Manufactured Homes (All Supply Ducts Outside) Convert FAF w/CAC to HP w/PTCS Specification - Zone 1 Heat - Zone 2 Cool | SGC Manufactured Home Convert FAF w/CAC to HP HSPF 8/SEER 12 - Heating | 2874.0871 | 18 | 3210 | 0.82322 | ResSpHtHPZ1 |  | 31.2252 | 14
SGC Manufactured Homes (All Supply Ducts Outside) Convert FAF w/CAC to HP w/PTCS Specification - Zone 1 Heat - Zone 2 Cool | SGC Manufactured Home Convert FAF w/CAC to HP HSPF 8/SEER 12 - AC | 114.6794 | 18 | 0 | 0 | ResCACZ2 |  | 0
SGC Manufactured Homes (All Supply Ducts Outside) Convert FAF w/CAC to HP w/PTCS Specification - Zone 1 Heat - Zone 3 Cool | SGC Manufactured Home Convert FAF w/CAC to HP HSPF 8/SEER 12 - Heating | 2874.0871 | 18 | 3210 | 0.82322 | ResSpHtHPZ1 |  | 31.2252 | 14
SGC Manufactured Homes (All Supply Ducts Outside) Convert FAF w/CAC to HP w/PTCS Specification - Zone 1 Heat - Zone 3 Cool | SGC Manufactured Home Convert FAF w/CAC to HP HSPF 8/SEER 12 - AC | 250.9927 | 18 | 0 | 0 | ResCACZ3 |  | 0
SGC Manufactured Homes (All Supply Ducts Outside) Convert FAF w/CAC to HP w/PTCS Specification - Zone 2 Heat - Zone 3 Cool | SGC Manufactured Home Convert FAF w/CAC to HP HSPF 8/SEER 12 - Heating | 3975.5597 | 18 | 3210 | 0.82322 | ResSpHtHPZ2 |  | 31.2252 | 14
SGC Manufactured Homes (All Supply Ducts Outside) Convert FAF w/CAC to HP w/PTCS Specification - Zone 2 Heat - Zone 3 Cool | SGC Manufactured Home Convert FAF w/CAC to HP HSPF 8/SEER 12 - AC | 250.9927 | 18 | 0 | 0 | ResCACZ3 |  | 0
SGC Manufactured Homes (All Supply Ducts Outside) Convert FAF w/CAC to HP w/PTCS Specification - Zone 2 Heat - Zone 1 Cool | SGC Manufactured Home Convert FAF w/CAC to HP HSPF 8/SEER 12 - Heating | 3975.5597 | 18 | 3210 | 0.82322 | ResSpHtHPZ2 | 0 | 31.2252 | 14
SGC Manufactured Homes (All Supply Ducts Outside) Convert FAF w/CAC to HP w/PTCS Specification - Zone 2 Heat - Zone 1 Cool | SGC Manufactured Home Convert FAF w/CAC to HP HSPF 8/SEER 12 - AC | 53.3077 | 18 | 0 | 0 | ResCACZ1 | 0 | 0
SGC Manufactured Homes (All Supply Ducts Outside) Convert FAF w/CAC to HP w/PTCS Specification - Zone 3 Heat - Zone 1 Cool | SGC Manufactured Home Convert FAF w/CAC to HP HSPF 8/SEER 12 - Heating | 4616.6635 | 18 | 3210 | 0.82322 | ResSpHtHPZ3 | 0 | 31.2252 | 14
SGC Manufactured Homes (All Supply Ducts Outside) Convert FAF w/CAC to HP w/PTCS Specification - Zone 3 Heat - Zone 1 Cool | SGC Manufactured Home Convert FAF w/CAC to HP HSPF 8/SEER 12 - AC | 53.3077 | 18 | 0 | 0 | ResCACZ1 | 0 | 0
SGC Manufactured Homes (All Supply Ducts Outside) Convert FAF w/CAC to HP w/PTCS Specification - Zone 3 Heat - Zone 2 Cool | SGC Manufactured Home Convert FAF w/CAC to HP HSPF 8/SEER 12 - Heating | 4616.6635 | 18 | 3210 | 0.82322 | ResSpHtHPZ3 | 0 | 31.2252 | 14
SGC Manufactured Homes (All Supply Ducts Outside) Convert FAF w/CAC to HP w/PTCS Specification - Zone 3 Heat - Zone 2 Cool | SGC Manufactured Home Convert FAF w/CAC to HP HSPF 8/SEER 12 - AC | 114.6794 | 18 | 0 | 0 | ResCACZ2 | 0 | 0
ProCost Results, Version 1.70a: JPH 03/07/01, 03:04 PM 2/29/2004
Measure Results (2000 $) |  | Measure Input Data | [7 empty] | Savings |  |  | PV Capital |  |  |  | PV O&M |  | Total PV Costs |  |  |  |  | Levelized Cost (mills/kwh) |  |  |  |  | PV Bulk Power System Benefits | [5 empty] | PV Regional Benefits
Category | Measure | Measure Life | Site Savings (kWh) | Capital Cost ($/unit) | Annual O&M Cost ($/unit) | PV Per. Repl. Cost ($/unit) | Load Shape | Div. Load Factor | Bulk Pwr Coin. Factor | Bulk Energy (kWh) | Bulk Demand (kw) | Local Demand (kW) | Spon 1 | Spon 2 | Spon 3 | Cust | Utility | Cust | Spon 1 | Spon 2 | Spon 3 | Cust | Total | Spon 1 | Spon 2 | Spon 3 | Cust | Total | Energy | Bulk T&D Def. Cap. | Act C-E Credit | Total System Benefit | Total non-Consumer Cost | Bulk System B/C Ratio | Local T&D Def.Cap. | Non-E Value | Exter-nalities | Total Regional Benefit | Total Regional Cost | Total Regional B/C Ratio
Pre94 Manufactured Homes (All Supply Ducts Outside) Convert FAF w/o CAC to HP w/PTCS Specification - Zone 1 Heat - Zone 1 Cool | Pre94 Manufactured Home Convert FAF w/o CAC to HP HSPF 8/SEER 12 - Heating | 18 | 5421.8748 | 3855.21 | 80.98 | 217.4975 | ResSpHtHPZ1 | 0.158 | 0.355 | 5835.2927 | 1.4967 | 4.216 |  |  | 3855.2085 | 0 | 0 | 1025.1726 | 0 | 0 | 3855.2085 | 1242.6701 | 5097.8786 | 0 | 0 | 52.1886 | 16.8222 | 69.0108 | 2385.1849 | 56.8409 | 330.9257 | 2762.8296 | 3855.2085 | 0.71665 | 1067.434 | 0 | 0 | 3830.2634 | 5097.8786 | 0.75134
Pre94 Manufactured Homes (All Supply Ducts Outside) Convert FAF w/o CAC to HP w/PTCS Specification - Zone 1 Heat - Zone 1 Cool | Pre94 Manufactured Home Convert FAF w/o CAC to HP HSPF 8/SEER 12 - AC | 18 | -417.9067 | 0 | 0 | 0 | ResCACZ1 | 0.17 | 0 | -449.7721 | 0 | -0.30202 |  |  | 0 | 0 | 0 | 0 | 0 | 0 | 0 | 0 | 0 | 0 | 0 | 0 | 0 | 0 | -298.8449 | 0 | -36.1696 | -335.0145 | 0 | 9999 | -76.4679 | 0 | 0 | -411.4824 | 0 | 9999
Pre94 Manufactured Homes (All Supply Ducts Outside) Convert FAF w/o CAC to HP w/PTCS Specification - Zone 2 Heat - Zone 2 Cool | Pre94 Manufactured Home Convert FAF w/o CAC to HP HSPF 8/SEER 12 - Heating | 18 | 6969.1857 | 3855.21 | 80.98 | 217.4975 | ResSpHtHPZ2 | 0.158 | 0.355 | 7500.5861 | 1.9238 | 5.4192 |  |  | 3855.2085 | 0 | 0 | 1025.1726 | 0 | 0 | 3855.2085 | 1242.6701 | 5097.8786 | 0 | 0 | 40.6016 | 13.0873 | 53.6889 | 3188.0003 | 73.0623 | 437.5787 | 3685.6308 | 3855.2085 | 0.95601 | 1372.0614 | 0 | 0 | 5057.6924 | 5097.8786 | 0.99212
Pre94 Manufactured Homes (All Supply Ducts Outside) Convert FAF w/o CAC to HP w/PTCS Specification - Zone 2 Heat - Zone 2 Cool | Pre94 Manufactured Home Convert FAF w/o CAC to HP HSPF 8/SEER 12 - AC | 18 | -756.2193 | 0 | 0 | 0 | ResCACZ2 | 0.17 | 0 | -813.881 | 0 | -0.54652 |  |  | 0 | 0 | 0 | 0 | 0 | 0 | 0 | 0 | 0 | 0 | 0 | 0 | 0 | 0 | -577.9874 | 0 | -69.1719 | -647.1593 | 0 | 9999 | -138.3717 | 0 | 0 | -785.531 | 0 | 9999
Pre94 Manufactured Homes (All Supply Ducts Outside) Convert FAF w/o CAC to HP w/PTCS Specification - Zone 3 Heat - Zone 3 Cool | Pre94 Manufactured Home Convert FAF w/o CAC to HP HSPF 8/SEER 12 - Heating | 18 | 8082.0725 | 3855.21 | 80.98 | 217.4975 | ResSpHtHPZ3 | 0.158 | 0.355 | 8698.3305 | 2.231 | 6.2846 |  |  | 3855.2085 | 0 | 0 | 1025.1726 | 0 | 0 | 3855.2085 | 1242.6701 | 5097.8786 | 0 | 0 | 35.0108 | 11.2852 | 46.2961 | 3752.0712 | 84.7294 | 512.9531 | 4334.6657 | 3855.2085 | 1.1244 | 1591.1615 | 0 | 0 | 5925.8271 | 5097.8786 | 1.1624
Pre94 Manufactured Homes (All Supply Ducts Outside) Convert FAF w/o CAC to HP w/PTCS Specification - Zone 3 Heat - Zone 3 Cool | Pre94 Manufactured Home Convert FAF w/o CAC to HP HSPF 8/SEER 12 - AC | 18 | -1226.2922 | 0 | 0 | 0 | ResCACZ3 | 0.17 | 0 | -1319.797 | 0 | -0.88625 |  |  | 0 | 0 | 0 | 0 | 0 | 0 | 0 | 0 | 0 | 0 | 0 | 0 | 0 | 0 | -1102.1027 | 0 | -128.6531 | -1230.7558 | 0 | 9999 | -224.3849 | 0 | 0 | -1455.1407 | 0 | 9999
Pre94 Manufactured Homes (All Supply Ducts Outside) Convert FAF w/o CAC to HP w/PTCS Specification - Zone 1 Heat - Zone 2 Cool | Pre94 Manufactured Home Convert FAF w/o CAC to HP HSPF 8/SEER 12 - Heating | 18 | 5421.8748 | 3855.21 | 80.98 | 217.4975 | ResSpHtHPZ1 | 0.158 | 0.355 | 5835.2927 | 1.4967 | 4.216 |  |  | 3855.2085 | 0 | 0 | 1025.1726 | 0 | 0 | 3855.2085 | 1242.6701 | 5097.8786 | 0 | 0 | 52.1886 | 16.8222 | 69.0108 | 2385.1849 | 56.8409 | 330.9257 | 2762.8296 | 3855.2085 | 0.71665 | 1067.434 | 0 | 0 | 3830.2634 | 5097.8786 | 0.75134
Pre94 Manufactured Homes (All Supply Ducts Outside) Convert FAF w/o CAC to HP w/PTCS Specification - Zone 1 Heat - Zone 2 Cool | Pre94 Manufactured Home Convert FAF w/o CAC to HP HSPF 8/SEER 12 - AC | 18 | -756.2193 | 0 | 0 | 0 | ResCACZ2 | 0.17 | 0 | -813.881 | 0 | -0.54652 |  |  | 0 | 0 | 0 | 0 | 0 | 0 | 0 | 0 | 0 | 0 | 0 | 0 | 0 | 0 | -577.9874 | 0 | -69.1719 | -647.1593 | 0 | 9999 | -138.3717 | 0 | 0 | -785.531 | 0 | 9999
Pre94 Manufactured Homes (All Supply Ducts Outside) Convert FAF w/o CAC to HP w/PTCS Specification - Zone 1 Heat - Zone 3 Cool | Pre94 Manufactured Home Convert FAF w/o CAC to HP HSPF 8/SEER 12 - Heating | 18 | 5421.8748 | 3855.21 | 80.98 | 217.4975 | ResSpHtHPZ1 | 0.158 | 0.355 | 5835.2927 | 1.4967 | 4.216 |  |  | 3855.2085 | 0 | 0 | 1025.1726 | 0 | 0 | 3855.2085 | 1242.6701 | 5097.8786 | 0 | 0 | 52.1886 | 16.8222 | 69.0108 | 2385.1849 | 56.8409 | 330.9257 | 2762.8296 | 3855.2085 | 0.71665 | 1067.434 | 0 | 0 | 3830.2634 | 5097.8786 | 0.75134
Pre94 Manufactured Homes (All Supply Ducts Outside) Convert FAF w/o CAC to HP w/PTCS Specification - Zone 1 Heat - Zone 3 Cool | Pre94 Manufactured Home Convert FAF w/o CAC to HP HSPF 8/SEER 12 - AC | 18 | -1226.2922 | 0 | 0 | 0 | ResCACZ3 | 0.17 | 0 | -1319.797 | 0 | -0.88625 |  |  | 0 | 0 | 0 | 0 | 0 | 0 | 0 | 0 | 0 | 0 | 0 | 0 | 0 | 0 | -1102.1027 | 0 | -128.6531 | -1230.7558 | 0 | 9999 | -224.3849 | 0 | 0 | -1455.1407 | 0 | 9999
Pre94 Manufactured Homes (All Supply Ducts Outside) Convert FAF w/o CAC to HP w/PTCS Specification - Zone 2 Heat - Zone 3 Cool | Pre94 Manufactured Home Convert FAF w/o CAC to HP HSPF 8/SEER 12 - Heating | 18 | 6969.1857 | 3855.21 | 80.98 | 217.4975 | ResSpHtHPZ2 | 0.158 | 0.355 | 7500.5861 | 1.9238 | 5.4192 |  |  | 3855.2085 | 0 | 0 | 1025.1726 | 0 | 0 | 3855.2085 | 1242.6701 | 5097.8786 | 0 | 0 | 40.6016 | 13.0873 | 53.6889 | 3188.0003 | 73.0623 | 437.5787 | 3685.6308 | 3855.2085 | 0.95601 | 1372.0614 | 0 | 0 | 5057.6924 | 5097.8786 | 0.99212
Pre94 Manufactured Homes (All Supply Ducts Outside) Convert FAF w/o CAC to HP w/PTCS Specification - Zone 2 Heat - Zone 3 Cool | Pre94 Manufactured Home Convert FAF w/o CAC to HP HSPF 8/SEER 12 - AC | 18 | -1226.2922 | 0 | 0 | 0 | ResCACZ3 | 0.17 | 0 | -1319.797 | 0 | -0.88625 |  |  | 0 | 0 | 0 | 0 | 0 | 0 | 0 | 0 | 0 | 0 | 0 | 0 | 0 | 0 | -1102.1027 | 0 | -128.6531 | -1230.7558 | 0 | 9999 | -224.3849 | 0 | 0 | -1455.1407 | 0 | 9999
Pre94 Manufactured Homes (All Supply Ducts Outside) Convert FAF w/o CAC to HP w/PTCS Specification - Zone 2 Heat - Zone 1 Cool | Pre94 Manufactured Home Convert FAF w/o CAC to HP HSPF 8/SEER 12 - Heating | 18 | 6969.1857 | 3855.21 | 80.98 | 217.4975 | ResSpHtHPZ2 | 0.158 | 0.355 | 7500.5861 | 1.9238 | 5.4192 |  |  | 3855.2085 | 0 | 0 | 1025.1726 | 0 | 0 | 3855.2085 | 1242.6701 | 5097.8786 | 0 | 0 | 40.6016 | 13.0873 | 53.6889 | 3188.0003 | 73.0623 | 437.5787 | 3685.6308 | 3855.2085 | 0.95601 | 1372.0614 | 0 | 0 | 5057.6924 | 5097.8786 | 0.99212
Pre94 Manufactured Homes (All Supply Ducts Outside) Convert FAF w/o CAC to HP w/PTCS Specification - Zone 2 Heat - Zone 1 Cool | Pre94 Manufactured Home Convert FAF w/o CAC to HP HSPF 8/SEER 12 - AC | 18 | -417.9067 | 0 | 0 | 0 | ResCACZ1 | 0.17 | 0 | -449.7721 | 0 | -0.30202 |  |  | 0 | 0 | 0 | 0 | 0 | 0 | 0 | 0 | 0 | 0 | 0 | 0 | 0 | 0 | -298.8449 | 0 | -36.1696 | -335.0145 | 0 | 9999 | -76.4679 | 0 | 0 | -411.4824 | 0 | 9999
Pre94 Manufactured Homes (All Supply Ducts Outside) Convert FAF w/o CAC to HP w/PTCS Specification - Zone 3 Heat - Zone 1 Cool | Pre94 Manufactured Home Convert FAF w/o CAC to HP HSPF 8/SEER 12 - Heating | 18 | 8082.0725 | 3855.21 | 80.98 | 217.4975 | ResSpHtHPZ3 | 0.158 | 0.355 | 8698.3305 | 2.231 | 6.2846 |  |  | 3855.2085 | 0 | 0 | 1025.1726 | 0 | 0 | 3855.2085 | 1242.6701 | 5097.8786 | 0 | 0 | 35.0108 | 11.2852 | 46.2961 | 3752.0712 | 84.7294 | 512.9531 | 4334.6657 | 3855.2085 | 1.1244 | 1591.1615 | 0 | 0 | 5925.8271 | 5097.8786 | 1.1624
Pre94 Manufactured Homes (All Supply Ducts Outside) Convert FAF w/o CAC to HP w/PTCS Specification - Zone 3 Heat - Zone 1 Cool | Pre94 Manufactured Home Convert FAF w/o CAC to HP HSPF 8/SEER 12 - AC | 18 | -417.9067 | 0 | 0 | 0 | ResCACZ1 | 0.17 | 0 | -449.7721 | 0 | -0.30202 |  |  | 0 | 0 | 0 | 0 | 0 | 0 | 0 | 0 | 0 | 0 | 0 | 0 | 0 | 0 | -298.8449 | 0 | -36.1696 | -335.0145 | 0 | 9999 | -76.4679 | 0 | 0 | -411.4824 | 0 | 9999
Pre94 Manufactured Homes (All Supply Ducts Outside) Convert FAF w/o CAC to HP w/PTCS Specification - Zone 3 Heat - Zone 2 Cool | Pre94 Manufactured Home Convert FAF w/o CAC to HP HSPF 8/SEER 12 - Heating | 18 | 8082.0725 | 3855.21 | 80.98 | 217.4975 | ResSpHtHPZ3 | 0.158 | 0.355 | 8698.3305 | 2.231 | 6.2846 |  |  | 3855.2085 | 0 | 0 | 1025.1726 | 0 | 0 | 3855.2085 | 1242.6701 | 5097.8786 | 0 | 0 | 35.0108 | 11.2852 | 46.2961 | 3752.0712 | 84.7294 | 512.9531 | 4334.6657 | 3855.2085 | 1.1244 | 1591.1615 | 0 | 0 | 5925.8271 | 5097.8786 | 1.1624
Pre94 Manufactured Homes (All Supply Ducts Outside) Convert FAF w/o CAC to HP w/PTCS Specification - Zone 3 Heat - Zone 2 Cool | Pre94 Manufactured Home Convert FAF w/o CAC to HP HSPF 8/SEER 12 - AC | 18 | -756.2193 | 0 | 0 | 0 | ResCACZ2 | 0.17 | 0 | -813.881 | 0 | -0.54652 |  |  | 0 | 0 | 0 | 0 | 0 | 0 | 0 | 0 | 0 | 0 | 0 | 0 | 0 | 0 | -577.9874 | 0 | -69.1719 | -647.1593 | 0 | 9999 | -138.3717 | 0 | 0 | -785.531 | 0 | 9999
Post93 Manufactured Homes (All Supply Ducts Outside) NonSGC Convert FAF w/o CAC to HP w/PTCS Specification - Zone 1 Heat - Zone 1 Cool | Post93 Manufactured Home NonSGC Convert FAF w/o CAC to HP HSPF 8/SEER 12 - Heating | 18 | 4518.4131 | 3855.21 | 80.98 | 217.4975 | ResSpHtHPZ1 | 0.158 | 0.355 | 4862.9421 | 1.2473 | 3.5135 |  |  | 3855.2085 | 0 | 0 | 1025.1726 | 0 | 0 | 3855.2085 | 1242.6701 | 5097.8786 | 0 | 0 | 62.6238 | 20.1859 | 82.8096 | 1987.735 | 47.3693 | 275.7826 | 2302.4518 | 3855.2085 | 0.59723 | 889.5645 | 0 | 0 | 3192.0161 | 5097.8786 | 0.62615
Post93 Manufactured Homes (All Supply Ducts Outside) NonSGC Convert FAF w/o CAC to HP w/PTCS Specification - Zone 1 Heat - Zone 1 Cool | Post93 Manufactured Home NonSGC Convert FAF w/o CAC to HP HSPF 8/SEER 12 - AC | 18 | -270.7932 | 0 | 0 | 0 | ResCACZ1 | 0.17 | 0 | -291.4411 | 0 | -0.1957 |  |  | 0 | 0 | 0 | 0 | 0 | 0 | 0 | 0 | 0 | 0 | 0 | 0 | 0 | 0 | -193.644 | 0 | -23.437 | -217.081 | 0 | 9999 | -49.5493 | 0 | 0 | -266.6303 | 0 | 9999
Post93 Manufactured Homes (All Supply Ducts Outside) NonSGC Convert FAF w/o CAC to HP w/PTCS Specification - Zone 2 Heat - Zone 2 Cool | Post93 Manufactured Home NonSGC Convert FAF w/o CAC to HP HSPF 8/SEER 12 - Heating | 18 | 5955.3554 | 3855.21 | 80.98 | 217.4975 | ResSpHtHPZ2 | 0.158 | 0.355 | 6409.4512 | 1.6439 | 4.6308 |  |  | 3855.2085 | 0 | 0 | 1025.1726 | 0 | 0 | 3855.2085 | 1242.6701 | 5097.8786 | 0 | 0 | 47.5135 | 15.3153 | 62.8288 | 2724.2314 | 62.4337 | 373.9227 | 3149.47 | 3855.2085 | 0.81694 | 1172.4634 | 0 | 0 | 4321.9336 | 5097.8786 | 0.84779
Post93 Manufactured Homes (All Supply Ducts Outside) NonSGC Convert FAF w/o CAC to HP w/PTCS Specification - Zone 2 Heat - Zone 2 Cool | Post93 Manufactured Home NonSGC Convert FAF w/o CAC to HP HSPF 8/SEER 12 - AC | 18 | -552.6489 | 0 | 0 | 0 | ResCACZ2 | 0.17 | 0 | -594.7884 | 0 | -0.3994 |  |  | 0 | 0 | 0 | 0 | 0 | 0 | 0 | 0 | 0 | 0 | 0 | 0 | 0 | 0 | -422.3961 | 0 | -50.5512 | -472.9473 | 0 | 9999 | -101.1228 | 0 | 0 | -574.0701 | 0 | 9999
Post93 Manufactured Homes (All Supply Ducts Outside) NonSGC Convert FAF w/o CAC to HP w/PTCS Specification - Zone 3 Heat - Zone 3 Cool | Post93 Manufactured Home NonSGC Convert FAF w/o CAC to HP HSPF 8/SEER 12 - Heating | 18 | 7035.8094 | 3855.21 | 80.98 | 217.4975 | ResSpHtHPZ3 | 0.158 | 0.355 | 7572.2899 | 1.9422 | 5.471 |  |  | 3855.2085 | 0 | 0 | 1025.1726 | 0 | 0 | 3855.2085 | 1242.6701 | 5097.8786 | 0 | 0 | 40.2171 | 12.9634 | 53.1805 | 3266.3476 | 73.7607 | 446.5489 | 3773.5225 | 3855.2085 | 0.97881 | 1385.1781 | 0 | 0 | 5158.7007 | 5097.8786 | 1.0119
Post93 Manufactured Homes (All Supply Ducts Outside) NonSGC Convert FAF w/o CAC to HP w/PTCS Specification - Zone 3 Heat - Zone 3 Cool | Post93 Manufactured Home NonSGC Convert FAF w/o CAC to HP HSPF 8/SEER 12 - AC | 18 | -1172.7788 | 0 | 0 | 0 | ResCACZ3 | 0.17 | 0 | -1262.2031 | 0 | -0.84757 |  |  | 0 | 0 | 0 | 0 | 0 | 0 | 0 | 0 | 0 | 0 | 0 | 0 | 0 | 0 | -1054.0087 | 0 | -123.0389 | -1177.0476 | 0 | 9999 | -214.5931 | 0 | 0 | -1391.6406 | 0 | 9999
Post93 Manufactured Homes (All Supply Ducts Outside) NonSGC Convert FAF w/o CAC to HP w/PTCS Specification - Zone 1 Heat - Zone 2 Cool | Post93 Manufactured Home NonSGC Convert FAF w/o CAC to HP HSPF 8/SEER 12 - Heating | 18 | 4518.4131 | 3855.21 | 80.98 | 217.4975 | ResSpHtHPZ1 | 0.158 | 0.355 | 4862.9421 | 1.2473 | 3.5135 |  |  | 3855.2085 | 0 | 0 | 1025.1726 | 0 | 0 | 3855.2085 | 1242.6701 | 5097.8786 | 0 | 0 | 62.6238 | 20.1859 | 82.8096 | 1987.735 | 47.3693 | 275.7826 | 2302.4518 | 3855.2085 | 0.59723 | 889.5645 | 0 | 0 | 3192.0161 | 5097.8786 | 0.62615
Post93 Manufactured Homes (All Supply Ducts Outside) NonSGC Convert FAF w/o CAC to HP w/PTCS Specification - Zone 1 Heat - Zone 2 Cool | Post93 Manufactured Home NonSGC Convert FAF w/o CAC to HP HSPF 8/SEER 12 - AC | 18 | -552.6489 | 0 | 0 | 0 | ResCACZ2 | 0.17 | 0 | -594.7884 | 0 | -0.3994 |  |  | 0 | 0 | 0 | 0 | 0 | 0 | 0 | 0 | 0 | 0 | 0 | 0 | 0 | 0 | -422.3961 | 0 | -50.5512 | -472.9473 | 0 | 9999 | -101.1228 | 0 | 0 | -574.0701 | 0 | 9999
Post93 Manufactured Homes (All Supply Ducts Outside) NonSGC Convert FAF w/o CAC to HP w/PTCS Specification - Zone 1 Heat - Zone 3 Cool | Post93 Manufactured Home NonSGC Convert FAF w/o CAC to HP HSPF 8/SEER 12 - Heating | 18 | 4518.4131 | 3855.21 | 80.98 | 217.4975 | ResSpHtHPZ1 | 0.158 | 0.355 | 4862.9421 | 1.2473 | 3.5135 |  |  | 3855.2085 | 0 | 0 | 1025.1726 | 0 | 0 | 3855.2085 | 1242.6701 | 5097.8786 | 0 | 0 | 62.6238 | 20.1859 | 82.8096 | 1987.735 | 47.3693 | 275.7826 | 2302.4518 | 3855.2085 | 0.59723 | 889.5645 | 0 | 0 | 3192.0161 | 5097.8786 | 0.62615
Post93 Manufactured Homes (All Supply Ducts Outside) NonSGC Convert FAF w/o CAC to HP w/PTCS Specification - Zone 1 Heat - Zone 3 Cool | Post93 Manufactured Home NonSGC Convert FAF w/o CAC to HP HSPF 8/SEER 12 - AC | 18 | -1172.7788 | 0 | 0 | 0 | ResCACZ3 | 0.17 | 0 | -1262.2031 | 0 | -0.84757 |  |  | 0 | 0 | 0 | 0 | 0 | 0 | 0 | 0 | 0 | 0 | 0 | 0 | 0 | 0 | -1054.0087 | 0 | -123.0389 | -1177.0476 | 0 | 9999 | -214.5931 | 0 | 0 | -1391.6406 | 0 | 9999
Post93 Manufactured Homes (All Supply Ducts Outside) NonSGC Convert FAF w/o CAC to HP w/PTCS Specification - Zone 2 Heat - Zone 3 Cool | Post93 Manufactured Home NonSGC Convert FAF w/o CAC to HP HSPF 8/SEER 12 - Heating | 18 | 5955.3554 | 3855.21 | 80.98 | 217.4975 | ResSpHtHPZ2 | 0.158 | 0.355 | 6409.4512 | 1.6439 | 4.6308 |  |  | 3855.2085 | 0 | 0 | 1025.1726 | 0 | 0 | 3855.2085 | 1242.6701 | 5097.8786 | 0 | 0 | 47.5135 | 15.3153 | 62.8288 | 2724.2314 | 62.4337 | 373.9227 | 3149.47 | 3855.2085 | 0.81694 | 1172.4634 | 0 | 0 | 4321.9336 | 5097.8786 | 0.84779
Post93 Manufactured Homes (All Supply Ducts Outside) NonSGC Convert FAF w/o CAC to HP w/PTCS Specification - Zone 2 Heat - Zone 3 Cool | Post93 Manufactured Home NonSGC Convert FAF w/o CAC to HP HSPF 8/SEER 12 - AC | 18 | -1172.7788 | 0 | 0 | 0 | ResCACZ3 | 0.17 | 0 | -1262.2031 | 0 | -0.84757 |  |  | 0 | 0 | 0 | 0 | 0 | 0 | 0 | 0 | 0 | 0 | 0 | 0 | 0 | 0 | -1054.0087 | 0 | -123.0389 | -1177.0476 | 0 | 9999 | -214.5931 | 0 | 0 | -1391.6406 | 0 | 9999
Post93 Manufactured Homes (All Supply Ducts Outside) NonSGC Convert FAF w/o CAC to HP w/PTCS Specification - Zone 2 Heat - Zone 1 Cool | Post93 Manufactured Home NonSGC Convert FAF w/o CAC to HP HSPF 8/SEER 12 - Heating | 18 | 5955.3554 | 3855.21 | 80.98 | 217.4975 | ResSpHtHPZ2 | 0.158 | 0.355 | 6409.4512 | 1.6439 | 4.6308 |  |  | 3855.2085 | 0 | 0 | 1025.1726 | 0 | 0 | 3855.2085 | 1242.6701 | 5097.8786 | 0 | 0 | 47.5135 | 15.3153 | 62.8288 | 2724.2314 | 62.4337 | 373.9227 | 3149.47 | 3855.2085 | 0.81694 | 1172.4634 | 0 | 0 | 4321.9336 | 5097.8786 | 0.84779
Post93 Manufactured Homes (All Supply Ducts Outside) NonSGC Convert FAF w/o CAC to HP w/PTCS Specification - Zone 2 Heat - Zone 1 Cool | Post93 Manufactured Home NonSGC Convert FAF w/o CAC to HP HSPF 8/SEER 12 - AC | 18 | -270.7932 | 0 | 0 | 0 | ResCACZ1 | 0.17 | 0 | -291.4411 | 0 | -0.1957 |  |  | 0 | 0 | 0 | 0 | 0 | 0 | 0 | 0 | 0 | 0 | 0 | 0 | 0 | 0 | -193.644 | 0 | -23.437 | -217.081 | 0 | 9999 | -49.5493 | 0 | 0 | -266.6303 | 0 | 9999
Post93 Manufactured Homes (All Supply Ducts Outside) NonSGC Convert FAF w/o CAC to HP w/PTCS Specification - Zone 3 Heat - Zone 1 Cool | Post93 Manufactured Home NonSGC Convert FAF w/o CAC to HP HSPF 8/SEER 12 - Heating | 18 | 7035.8094 | 3855.21 | 80.98 | 217.4975 | ResSpHtHPZ3 | 0.158 | 0.355 | 7572.2899 | 1.9422 | 5.471 |  |  | 3855.2085 | 0 | 0 | 1025.1726 | 0 | 0 | 3855.2085 | 1242.6701 | 5097.8786 | 0 | 0 | 40.2171 | 12.9634 | 53.1805 | 3266.3476 | 73.7607 | 446.5489 | 3773.5225 | 3855.2085 | 0.97881 | 1385.1781 | 0 | 0 | 5158.7007 | 5097.8786 | 1.0119
Post93 Manufactured Homes (All Supply Ducts Outside) NonSGC Convert FAF w/o CAC to HP w/PTCS Specification - Zone 3 Heat - Zone 1 Cool | Post93 Manufactured Home NonSGC Convert FAF w/o CAC to HP HSPF 8/SEER 12 - AC | 18 | -270.7932 | 0 | 0 | 0 | ResCACZ1 | 0.17 | 0 | -291.4411 | 0 | -0.1957 |  |  | 0 | 0 | 0 | 0 | 0 | 0 | 0 | 0 | 0 | 0 | 0 | 0 | 0 | 0 | -193.644 | 0 | -23.437 | -217.081 | 0 | 9999 | -49.5493 | 0 | 0 | -266.6303 | 0 | 9999
Post93 Manufactured Homes (All Supply Ducts Outside) NonSGC Convert FAF w/o CAC to HP w/PTCS Specification - Zone 3 Heat - Zone 2 Cool | Post93 Manufactured Home NonSGC Convert FAF w/o CAC to HP HSPF 8/SEER 12 - Heating | 18 | 7035.8094 | 3855.21 | 80.98 | 217.4975 | ResSpHtHPZ3 | 0.158 | 0.355 | 7572.2899 | 1.9422 | 5.471 |  |  | 3855.2085 | 0 | 0 | 1025.1726 | 0 | 0 | 3855.2085 | 1242.6701 | 5097.8786 | 0 | 0 | 40.2171 | 12.9634 | 53.1805 | 3266.3476 | 73.7607 | 446.5489 | 3773.5225 | 3855.2085 | 0.97881 | 1385.1781 | 0 | 0 | 5158.7007 | 5097.8786 | 1.0119
Post93 Manufactured Homes (All Supply Ducts Outside) NonSGC Convert FAF w/o CAC to HP w/PTCS Specification - Zone 3 Heat - Zone 2 Cool | Post93 Manufactured Home NonSGC Convert FAF w/o CAC to HP HSPF 8/SEER 12 - AC | 18 | -552.6489 | 0 | 0 | 0 | ResCACZ2 | 0.17 | 0 | -594.7884 | 0 | -0.3994 |  |  | 0 | 0 | 0 | 0 | 0 | 0 | 0 | 0 | 0 | 0 | 0 | 0 | 0 | 0 | -422.3961 | 0 | -50.5512 | -472.9473 | 0 | 9999 | -101.1228 | 0 | 0 | -574.0701 | 0 | 9999
SGC Manufactured Homes (All Supply Ducts Outside) Convert FAF w/o CAC to HP w/PTCS Specification - Zone 1 Heat - Zone 1 Cool | SGC Manufactured Home Convert FAF w/o CAC to HP HSPF 8/SEER 12 - Heating | 18 | 2874.0871 | 3210 | 80.98 | 217.4975 | ResSpHtHPZ1 | 0.158 | 0.355 | 3093.2363 | 0.79338 | 2.2349 |  |  | 3209.9988 | 0 | 0 | 1025.1726 | 0 | 0 | 3209.9988 | 1242.6701 | 4452.6689 | 0 | 0 | 81.9751 | 31.7346 | 113.7098 | 1264.3651 | 30.1308 | 175.4207 | 1464.5511 | 3209.9988 | 0.45625 | 565.8372 | 0 | 0 | 2030.3883 | 4452.6689 | 0.45599
SGC Manufactured Homes (All Supply Ducts Outside) Convert FAF w/o CAC to HP w/PTCS Specification - Zone 1 Heat - Zone 1 Cool | SGC Manufactured Home Convert FAF w/o CAC to HP HSPF 8/SEER 12 - AC | 18 | -180.6258 | 0 | 0 | 0 | ResCACZ1 | 0.17 | 0 | -194.3985 | 0 | -0.13054 |  |  | 0 | 0 | 0 | 0 | 0 | 0 | 0 | 0 | 0 | 0 | 0 | 0 | 0 | 0 | -129.1654 | 0 | -15.6331 | -144.7984 | 0 | 9999 | -33.0506 | 0 | 0 | -177.849 | 0 | 9999
SGC Manufactured Homes (All Supply Ducts Outside) Convert FAF w/o CAC to HP w/PTCS Specification - Zone 2 Heat - Zone 2 Cool | SGC Manufactured Home Convert FAF w/o CAC to HP HSPF 8/SEER 12 - Heating | 18 | 3975.5597 | 3210 | 80.98 | 217.4975 | ResSpHtHPZ2 | 0.158 | 0.355 | 4278.6961 | 1.0974 | 3.0914 |  |  | 3209.9988 | 0 | 0 | 1025.1726 | 0 | 0 | 3209.9988 | 1242.6701 | 4452.6689 | 0 | 0 | 59.263 | 22.9422 | 82.2052 | 1818.5892 | 41.6782 | 249.616 | 2102.4616 | 3209.9988 | 0.65497 | 782.6901 | 0 | 0 | 2885.1519 | 4452.6689 | 0.64796
SGC Manufactured Homes (All Supply Ducts Outside) Convert FAF w/o CAC to HP w/PTCS Specification - Zone 2 Heat - Zone 2 Cool | SGC Manufactured Home Convert FAF w/o CAC to HP HSPF 8/SEER 12 - AC | 18 | -389.5975 | 0 | 0 | 0 | ResCACZ2 | 0.17 | 0 | -419.3043 | 0 | -0.28156 |  |  | 0 | 0 | 0 | 0 | 0 | 0 | 0 | 0 | 0 | 0 | 0 | 0 | 0 | 0 | -297.774 | 0 | -35.6367 | -333.4107 | 0 | 9999 | -71.2879 | 0 | 0 | -404.6987 | 0 | 9999
SGC Manufactured Homes (All Supply Ducts Outside) Convert FAF w/o CAC to HP w/PTCS Specification - Zone 3 Heat - Zone 3 Cool | SGC Manufactured Home Convert FAF w/o CAC to HP HSPF 8/SEER 12 - Heating | 18 | 4616.6635 | 3210 | 80.98 | 217.4975 | ResSpHtHPZ3 | 0.158 | 0.355 | 4968.6841 | 1.2744 | 3.5899 |  |  | 3209.9988 | 0 | 0 | 1025.1726 | 0 | 0 | 3209.9988 | 1242.6701 | 4452.6689 | 0 | 0 | 51.0333 | 19.7563 | 70.7896 | 2143.2684 | 48.3993 | 293.0105 | 2476.0596 | 3209.9988 | 0.77136 | 908.9077 | 0 | 0 | 3384.9673 | 4452.6689 | 0.76021
SGC Manufactured Homes (All Supply Ducts Outside) Convert FAF w/o CAC to HP w/PTCS Specification - Zone 3 Heat - Zone 3 Cool | SGC Manufactured Home Convert FAF w/o CAC to HP HSPF 8/SEER 12 - AC | 18 | -853.7968 | 0 | 0 | 0 | ResCACZ3 | 0.17 | 0 | -918.8988 | 0 | -0.61704 |  |  | 0 | 0 | 0 | 0 | 0 | 0 | 0 | 0 | 0 | 0 | 0 | 0 | 0 | 0 | -767.3308 | 0 | -89.5737 | -856.9045 | 0 | 9999 | -156.2263 | 0 | 0 | -1013.1309 | 0 | 9999
SGC Manufactured Homes (All Supply Ducts Outside) Convert FAF w/o CAC to HP w/PTCS Specification - Zone 1 Heat - Zone 2 Cool | SGC Manufactured Home Convert FAF w/o CAC to HP HSPF 8/SEER 12 - Heating | 18 | 2874.0871 | 3210 | 80.98 | 217.4975 | ResSpHtHPZ1 | 0.158 | 0.355 | 3093.2363 | 0.79338 | 2.2349 |  |  | 3209.9988 | 0 | 0 | 1025.1726 | 0 | 0 | 3209.9988 | 1242.6701 | 4452.6689 | 0 | 0 | 81.9751 | 31.7346 | 113.7098 | 1264.3651 | 30.1308 | 175.4207 | 1464.5511 | 3209.9988 | 0.45625 | 565.8372 | 0 | 0 | 2030.3883 | 4452.6689 | 0.45599
SGC Manufactured Homes (All Supply Ducts Outside) Convert FAF w/o CAC to HP w/PTCS Specification - Zone 1 Heat - Zone 2 Cool | SGC Manufactured Home Convert FAF w/o CAC to HP HSPF 8/SEER 12 - AC | 18 | -389.5975 | 0 | 0 | 0 | ResCACZ2 | 0.17 | 0 | -419.3043 | 0 | -0.28156 |  |  | 0 | 0 | 0 | 0 | 0 | 0 | 0 | 0 | 0 | 0 | 0 | 0 | 0 | 0 | -297.774 | 0 | -35.6367 | -333.4107 | 0 | 9999 | -71.2879 | 0 | 0 | -404.6987 | 0 | 9999
SGC Manufactured Homes (All Supply Ducts Outside) Convert FAF w/o CAC to HP w/PTCS Specification - Zone 1 Heat - Zone 3 Cool | SGC Manufactured Home Convert FAF w/o CAC to HP HSPF 8/SEER 12 - Heating | 18 | 2874.0871 | 3210 | 80.98 | 217.4975 | ResSpHtHPZ1 | 0.158 | 0.355 | 3093.2363 | 0.79338 | 2.2349 |  |  | 3209.9988 | 0 | 0 | 1025.1726 | 0 | 0 | 3209.9988 | 1242.6701 | 4452.6689 | 0 | 0 | 81.9751 | 31.7346 | 113.7098 | 1264.3651 | 30.1308 | 175.4207 | 1464.5511 | 3209.9988 | 0.45625 | 565.8372 | 0 | 0 | 2030.3883 | 4452.6689 | 0.45599
SGC Manufactured Homes (All Supply Ducts Outside) Convert FAF w/o CAC to HP w/PTCS Specification - Zone 1 Heat - Zone 3 Cool | SGC Manufactured Home Convert FAF w/o CAC to HP HSPF 8/SEER 12 - AC | 18 | -853.7968 | 0 | 0 | 0 | ResCACZ3 | 0.17 | 0 | -918.8988 | 0 | -0.61704 |  |  | 0 | 0 | 0 | 0 | 0 | 0 | 0 | 0 | 0 | 0 | 0 | 0 | 0 | 0 | -767.3308 | 0 | -89.5737 | -856.9045 | 0 | 9999 | -156.2263 | 0 | 0 | -1013.1309 | 0 | 9999
SGC Manufactured Homes (All Supply Ducts Outside) Convert FAF w/o CAC to HP w/PTCS Specification - Zone 2 Heat - Zone 3 Cool | SGC Manufactured Home Convert FAF w/o CAC to HP HSPF 8/SEER 12 - Heating | 18 | 3975.5597 | 3210 | 80.98 | 217.4975 | ResSpHtHPZ2 | 0.158 | 0.355 | 4278.6961 | 1.0974 | 3.0914 |  |  | 3209.9988 | 0 | 0 | 1025.1726 | 0 | 0 | 3209.9988 | 1242.6701 | 4452.6689 | 0 | 0 | 59.263 | 22.9422 | 82.2052 | 1818.5892 | 41.6782 | 249.616 | 2102.4616 | 3209.9988 | 0.65497 | 782.6901 | 0 | 0 | 2885.1519 | 4452.6689 | 0.64796
SGC Manufactured Homes (All Supply Ducts Outside) Convert FAF w/o CAC to HP w/PTCS Specification - Zone 2 Heat - Zone 3 Cool | SGC Manufactured Home Convert FAF w/o CAC to HP HSPF 8/SEER 12 - AC | 18 | -853.7968 | 0 | 0 | 0 | ResCACZ3 | 0.17 | 0 | -918.8988 | 0 | -0.61704 |  |  | 0 | 0 | 0 | 0 | 0 | 0 | 0 | 0 | 0 | 0 | 0 | 0 | 0 | 0 | -767.3308 | 0 | -89.5737 | -856.9045 | 0 | 9999 | -156.2263 | 0 | 0 | -1013.1309 | 0 | 9999
SGC Manufactured Homes (All Supply Ducts Outside) Convert FAF w/o CAC to HP w/PTCS Specification - Zone 2 Heat - Zone 1 Cool | SGC Manufactured Home Convert FAF w/o CAC to HP HSPF 8/SEER 12 - Heating | 18 | 3975.5597 | 3210 | 80.98 | 217.4975 | ResSpHtHPZ2 | 0.158 | 0.355 | 4278.6961 | 1.0974 | 3.0914 |  |  | 3209.9988 | 0 | 0 | 1025.1726 | 0 | 0 | 3209.9988 | 1242.6701 | 4452.6689 | 0 | 0 | 59.263 | 22.9422 | 82.2052 | 1818.5892 | 41.6782 | 249.616 | 2102.4616 | 3209.9988 | 0.65497 | 782.6901 | 0 | 0 | 2885.1519 | 4452.6689 | 0.64796
SGC Manufactured Homes (All Supply Ducts Outside) Convert FAF w/o CAC to HP w/PTCS Specification - Zone 2 Heat - Zone 1 Cool | SGC Manufactured Home Convert FAF w/o CAC to HP HSPF 8/SEER 12 - AC | 18 | -180.6258 | 0 | 0 | 0 | ResCACZ1 | 0.17 | 0 | -194.3985 | 0 | -0.13054 |  |  | 0 | 0 | 0 | 0 | 0 | 0 | 0 | 0 | 0 | 0 | 0 | 0 | 0 | 0 | -129.1654 | 0 | -15.6331 | -144.7984 | 0 | 9999 | -33.0506 | 0 | 0 | -177.849 | 0 | 9999
SGC Manufactured Homes (All Supply Ducts Outside) Convert FAF w/o CAC to HP w/PTCS Specification - Zone 3 Heat - Zone 1 Cool | SGC Manufactured Home Convert FAF w/o CAC to HP HSPF 8/SEER 12 - Heating | 18 | 4616.6635 | 3210 | 80.98 | 217.4975 | ResSpHtHPZ3 | 0.158 | 0.355 | 4968.6841 | 1.2744 | 3.5899 |  |  | 3209.9988 | 0 | 0 | 1025.1726 | 0 | 0 | 3209.9988 | 1242.6701 | 4452.6689 | 0 | 0 | 51.0333 | 19.7563 | 70.7896 | 2143.2684 | 48.3993 | 293.0105 | 2476.0596 | 3209.9988 | 0.77136 | 908.9077 | 0 | 0 | 3384.9673 | 4452.6689 | 0.76021
SGC Manufactured Homes (All Supply Ducts Outside) Convert FAF w/o CAC to HP w/PTCS Specification - Zone 3 Heat - Zone 1 Cool | SGC Manufactured Home Convert FAF w/o CAC to HP HSPF 8/SEER 12 - AC | 18 | -180.6258 | 0 | 0 | 0 | ResCACZ1 | 0.17 | 0 | -194.3985 | 0 | -0.13054 |  |  | 0 | 0 | 0 | 0 | 0 | 0 | 0 | 0 | 0 | 0 | 0 | 0 | 0 | 0 | -129.1654 | 0 | -15.6331 | -144.7984 | 0 | 9999 | -33.0506 | 0 | 0 | -177.849 | 0 | 9999
SGC Manufactured Homes (All Supply Ducts Outside) Convert FAF w/o CAC to HP w/PTCS Specification - Zone 3 Heat - Zone 2 Cool | SGC Manufactured Home Convert FAF w/o CAC to HP HSPF 8/SEER 12 - Heating | 18 | 4616.6635 | 3210 | 80.98 | 217.4975 | ResSpHtHPZ3 | 0.158 | 0.355 | 4968.6841 | 1.2744 | 3.5899 |  |  | 3209.9988 | 0 | 0 | 1025.1726 | 0 | 0 | 3209.9988 | 1242.6701 | 4452.6689 | 0 | 0 | 51.0333 | 19.7563 | 70.7896 | 2143.2684 | 48.3993 | 293.0105 | 2476.0596 | 3209.9988 | 0.77136 | 908.9077 | 0 | 0 | 3384.9673 | 4452.6689 | 0.76021
SGC Manufactured Homes (All Supply Ducts Outside) Convert FAF w/o CAC to HP w/PTCS Specification - Zone 3 Heat - Zone 2 Cool | SGC Manufactured Home Convert FAF w/o CAC to HP HSPF 8/SEER 12 - AC | 18 | -389.5975 | 0 | 0 | 0 | ResCACZ2 | 0.17 | 0 | -419.3043 | 0 | -0.28156 |  |  | 0 | 0 | 0 | 0 | 0 | 0 | 0 | 0 | 0 | 0 | 0 | 0 | 0 | 0 | -297.774 | 0 | -35.6367 | -333.4107 | 0 | 9999 | -71.2879 | 0 | 0 | -404.6987 | 0 | 9999
Pre94 Manufactured Homes (All Supply Ducts Outside) Convert FAF w/CAC to HP w/PTCS Specification - Zone 1 Heat - Zone 1 Cool | Pre94 Manufactured Home Convert FAF w/CAC to HP HSPF 8/SEER 12 - Heating | 18 | 5421.8748 | 3855.21 | 0.82 | 17.3382 | ResSpHtHPZ1 | 0.158 | 0.355 | 5835.2927 | 1.4967 | 4.216 |  |  | 3855.2085 | 0 | 0 | 10.4211 | 0 | 0 | 3855.2085 | 27.7594 | 3882.9679 | 0 | 0 | 52.1886 | 0.37578 | 52.5644 | 2385.1849 | 56.8409 | 330.9257 | 2762.8296 | 3855.2085 | 0.71665 | 1067.434 | 0 | 0 | 3830.2634 | 3882.9679 | 0.98643
Pre94 Manufactured Homes (All Supply Ducts Outside) Convert FAF w/CAC to HP w/PTCS Specification - Zone 1 Heat - Zone 1 Cool | Pre94 Manufactured Home Convert FAF w/CAC to HP HSPF 8/SEER 12 - AC | 18 | 121.2989 | 0 | 0 | 0 | ResCACZ1 | 0.17 | 0 | 130.5479 | 0 | 0.087663 |  |  | 0 | 0 | 0 | 0 | 0 | 0 | 0 | 0 | 0 | 0 | 0 | 0 | 0 | 0 | 86.7408 | 0 | 10.4984 | 97.2391 | 0 | 9999 | 22.1951 | 0 | 0 | 119.4342 | 0 | 9999
Pre94 Manufactured Homes (All Supply Ducts Outside) Convert FAF w/CAC to HP w/PTCS Specification - Zone 2 Heat - Zone 2 Cool | Pre94 Manufactured Home Convert FAF w/CAC to HP HSPF 8/SEER 12 - Heating | 18 | 6969.1857 | 3855.21 | 0.82 | 17.3382 | ResSpHtHPZ2 | 0.158 | 0.355 | 7500.5861 | 1.9238 | 5.4192 |  |  | 3855.2085 | 0 | 0 | 10.4211 | 0 | 0 | 3855.2085 | 27.7594 | 3882.9679 | 0 | 0 | 40.6016 | 0.29235 | 40.8939 | 3188.0003 | 73.0623 | 437.5787 | 3685.6308 | 3855.2085 | 0.95601 | 1372.0614 | 0 | 0 | 5057.6924 | 3882.9679 | 1.3025
Pre94 Manufactured Homes (All Supply Ducts Outside) Convert FAF w/CAC to HP w/PTCS Specification - Zone 2 Heat - Zone 2 Cool | Pre94 Manufactured Home Convert FAF w/CAC to HP HSPF 8/SEER 12 - AC | 18 | 219.3324 | 0 | 0 | 0 | ResCACZ2 | 0.17 | 0 | 236.0565 | 0 | 0.15851 |  |  | 0 | 0 | 0 | 0 | 0 | 0 | 0 | 0 | 0 | 0 | 0 | 0 | 0 | 0 | 167.6384 | 0 | 20.0625 | 187.7008 | 0 | 9999 | 40.1331 | 0 | 0 | 227.8339 | 0 | 9999
Pre94 Manufactured Homes (All Supply Ducts Outside) Convert FAF w/CAC to HP w/PTCS Specification - Zone 3 Heat - Zone 3 Cool | Pre94 Manufactured Home Convert FAF w/CAC to HP HSPF 8/SEER 12 - Heating | 18 | 8082.0725 | 3855.21 | 0.82 | 17.3382 | ResSpHtHPZ3 | 0.158 | 0.355 | 8698.3305 | 2.231 | 6.2846 |  |  | 3855.2085 | 0 | 0 | 10.4211 | 0 | 0 | 3855.2085 | 27.7594 | 3882.9679 | 0 | 0 | 35.0108 | 0.2521 | 35.2629 | 3752.0712 | 84.7294 | 512.9531 | 4334.6657 | 3855.2085 | 1.1244 | 1591.1615 | 0 | 0 | 5925.8271 | 3882.9679 | 1.5261
Pre94 Manufactured Homes (All Supply Ducts Outside) Convert FAF w/CAC to HP w/PTCS Specification - Zone 3 Heat - Zone 3 Cool | Pre94 Manufactured Home Convert FAF w/CAC to HP HSPF 8/SEER 12 - AC | 18 | 356.9744 | 0 | 0 | 0 | ResCACZ3 | 0.17 | 0 | 384.1937 | 0 | 0.25799 |  |  | 0 | 0 | 0 | 0 | 0 | 0 | 0 | 0 | 0 | 0 | 0 | 0 | 0 | 0 | 320.8228 | 0 | 37.451 | 358.2738 | 0 | 9999 | 65.3186 | 0 | 0 | 423.5923 | 0 | 9999
Pre94 Manufactured Homes (All Supply Ducts Outside) Convert FAF w/CAC to HP w/PTCS Specification - Zone 1 Heat - Zone 2 Cool | Pre94 Manufactured Home Convert FAF w/CAC to HP HSPF 8/SEER 12 - Heating | 18 | 5421.8748 | 3855.21 | 0.82 | 17.3382 | ResSpHtHPZ1 | 0.158 | 0.355 | 5835.2927 | 1.4967 | 4.216 |  |  | 3855.2085 | 0 | 0 | 10.4211 | 0 | 0 | 3855.2085 | 27.7594 | 3882.9679 | 0 | 0 | 52.1886 | 0.37578 | 52.5644 | 2385.1849 | 56.8409 | 330.9257 | 2762.8296 | 3855.2085 | 0.71665 | 1067.434 | 0 | 0 | 3830.2634 | 3882.9679 | 0.98643
Pre94 Manufactured Homes (All Supply Ducts Outside) Convert FAF w/CAC to HP w/PTCS Specification - Zone 1 Heat - Zone 2 Cool | Pre94 Manufactured Home Convert FAF w/CAC to HP HSPF 8/SEER 12 - AC | 18 | 219.3324 | 0 | 0 | 0 | ResCACZ2 | 0.17 | 0 | 236.0565 | 0 | 0.15851 |  |  | 0 | 0 | 0 | 0 | 0 | 0 | 0 | 0 | 0 | 0 | 0 | 0 | 0 | 0 | 167.6384 | 0 | 20.0625 | 187.7008 | 0 | 9999 | 40.1331 | 0 | 0 | 227.8339 | 0 | 9999
Pre94 Manufactured Homes (All Supply Ducts Outside) Convert FAF w/CAC to HP w/PTCS Specification - Zone 1 Heat - Zone 3 Cool | Pre94 Manufactured Home Convert FAF w/CAC to HP HSPF 8/SEER 12 - Heating | 18 | 5421.8748 | 3855.21 | 0.82 | 17.3382 | ResSpHtHPZ1 | 0.158 | 0.355 | 5835.2927 | 1.4967 | 4.216 |  |  | 3855.2085 | 0 | 0 | 10.4211 | 0 | 0 | 3855.2085 | 27.7594 | 3882.9679 | 0 | 0 | 52.1886 | 0.37578 | 52.5644 | 2385.1849 | 56.8409 | 330.9257 | 2762.8296 | 3855.2085 | 0.71665 | 1067.434 | 0 | 0 | 3830.2634 | 3882.9679 | 0.98643
Pre94 Manufactured Homes (All Supply Ducts Outside) Convert FAF w/CAC to HP w/PTCS Specification - Zone 1 Heat - Zone 3 Cool | Pre94 Manufactured Home Convert FAF w/CAC to HP HSPF 8/SEER 12 - AC | 18 | 356.9744 | 0 | 0 | 0 | ResCACZ3 | 0.17 | 0 | 384.1937 | 0 | 0.25799 |  |  | 0 | 0 | 0 | 0 | 0 | 0 | 0 | 0 | 0 | 0 | 0 | 0 | 0 | 0 | 320.8228 | 0 | 37.451 | 358.2738 | 0 | 9999 | 65.3186 | 0 | 0 | 423.5923 | 0 | 9999
Pre94 Manufactured Homes (All Supply Ducts Outside) Convert FAF w/CAC to HP w/PTCS Specification - Zone 2 Heat - Zone 3 Cool | Pre94 Manufactured Home Convert FAF w/CAC to HP HSPF 8/SEER 12 - Heating | 18 | 6969.1857 | 3855.21 | 0.82 | 17.3382 | ResSpHtHPZ2 | 0.158 | 0.355 | 7500.5861 | 1.9238 | 5.4192 |  |  | 3855.2085 | 0 | 0 | 10.4211 | 0 | 0 | 3855.2085 | 27.7594 | 3882.9679 | 0 | 0 | 40.6016 | 0.29235 | 40.8939 | 3188.0003 | 73.0623 | 437.5787 | 3685.6308 | 3855.2085 | 0.95601 | 1372.0614 | 0 | 0 | 5057.6924 | 3882.9679 | 1.3025
Pre94 Manufactured Homes (All Supply Ducts Outside) Convert FAF w/CAC to HP w/PTCS Specification - Zone 2 Heat - Zone 3 Cool | Pre94 Manufactured Home Convert FAF w/CAC to HP HSPF 8/SEER 12 - AC | 18 | 356.9744 | 0 | 0 | 0 | ResCACZ3 | 0.17 | 0 | 384.1937 | 0 | 0.25799 |  |  | 0 | 0 | 0 | 0 | 0 | 0 | 0 | 0 | 0 | 0 | 0 | 0 | 0 | 0 | 320.8228 | 0 | 37.451 | 358.2738 | 0 | 9999 | 65.3186 | 0 | 0 | 423.5923 | 0 | 9999
Pre94 Manufactured Homes (All Supply Ducts Outside) Convert FAF w/CAC to HP w/PTCS Specification - Zone 2 Heat - Zone 1 Cool | Pre94 Manufactured Home Convert FAF w/CAC to HP HSPF 8/SEER 12 - Heating | 18 | 6969.1857 | 3855.21 | 0.82 | 17.3382 | ResSpHtHPZ2 | 0.158 | 0.355 | 7500.5861 | 1.9238 | 5.4192 |  |  | 3855.2085 | 0 | 0 | 10.4211 | 0 | 0 | 3855.2085 | 27.7594 | 3882.9679 | 0 | 0 | 40.6016 | 0.29235 | 40.8939 | 3188.0003 | 73.0623 | 437.5787 | 3685.6308 | 3855.2085 | 0.95601 | 1372.0614 | 0 | 0 | 5057.6924 | 3882.9679 | 1.3025
Pre94 Manufactured Homes (All Supply Ducts Outside) Convert FAF w/CAC to HP w/PTCS Specification - Zone 2 Heat - Zone 1 Cool | Pre94 Manufactured Home Convert FAF w/CAC to HP HSPF 8/SEER 12 - AC | 18 | 121.2989 | 0 | 0 | 0 | ResCACZ1 | 0.17 | 0 | 130.5479 | 0 | 0.087663 |  |  | 0 | 0 | 0 | 0 | 0 | 0 | 0 | 0 | 0 | 0 | 0 | 0 | 0 | 0 | 86.7408 | 0 | 10.4984 | 97.2391 | 0 | 9999 | 22.1951 | 0 | 0 | 119.4342 | 0 | 9999
Pre94 Manufactured Homes (All Supply Ducts Outside) Convert FAF w/CAC to HP w/PTCS Specification - Zone 3 Heat - Zone 1 Cool | Pre94 Manufactured Home Convert FAF w/CAC to HP HSPF 8/SEER 12 - Heating | 18 | 8082.0725 | 3855.21 | 0.82 | 17.3382 | ResSpHtHPZ3 | 0.158 | 0.355 | 8698.3305 | 2.231 | 6.2846 |  |  | 3855.2085 | 0 | 0 | 10.4211 | 0 | 0 | 3855.2085 | 27.7594 | 3882.9679 | 0 | 0 | 35.0108 | 0.2521 | 35.2629 | 3752.0712 | 84.7294 | 512.9531 | 4334.6657 | 3855.2085 | 1.1244 | 1591.1615 | 0 | 0 | 5925.8271 | 3882.9679 | 1.5261
Pre94 Manufactured Homes (All Supply Ducts Outside) Convert FAF w/CAC to HP w/PTCS Specification - Zone 3 Heat - Zone 1 Cool | Pre94 Manufactured Home Convert FAF w/CAC to HP HSPF 8/SEER 12 - AC | 18 | 121.2989 | 0 | 0 | 0 | ResCACZ1 | 0.17 | 0 | 130.5479 | 0 | 0.087663 |  |  | 0 | 0 | 0 | 0 | 0 | 0 | 0 | 0 | 0 | 0 | 0 | 0 | 0 | 0 | 86.7408 | 0 | 10.4984 | 97.2391 | 0 | 9999 | 22.1951 | 0 | 0 | 119.4342 | 0 | 9999
Pre94 Manufactured Homes (All Supply Ducts Outside) Convert FAF w/CAC to HP w/PTCS Specification - Zone 3 Heat - Zone 2 Cool | Pre94 Manufactured Home Convert FAF w/CAC to HP HSPF 8/SEER 12 - Heating | 18 | 8082.0725 | 3855.21 | 0.82 | 17.3382 | ResSpHtHPZ3 | 0.158 | 0.355 | 8698.3305 | 2.231 | 6.2846 |  |  | 3855.2085 | 0 | 0 | 10.4211 | 0 | 0 | 3855.2085 | 27.7594 | 3882.9679 | 0 | 0 | 35.0108 | 0.2521 | 35.2629 | 3752.0712 | 84.7294 | 512.9531 | 4334.6657 | 3855.2085 | 1.1244 | 1591.1615 | 0 | 0 | 5925.8271 | 3882.9679 | 1.5261
Pre94 Manufactured Homes (All Supply Ducts Outside) Convert FAF w/CAC to HP w/PTCS Specification - Zone 3 Heat - Zone 2 Cool | Pre94 Manufactured Home Convert FAF w/CAC to HP HSPF 8/SEER 12 - AC | 18 | 219.3324 | 0 | 0 | 0 | ResCACZ2 | 0.17 | 0 | 236.0565 | 0 | 0.15851 |  |  | 0 | 0 | 0 | 0 | 0 | 0 | 0 | 0 | 0 | 0 | 0 | 0 | 0 | 0 | 167.6384 | 0 | 20.0625 | 187.7008 | 0 | 9999 | 40.1331 | 0 | 0 | 227.8339 | 0 | 9999
Post93 Manufactured Homes (All Supply Ducts Outside) NonSGC Convert FAF w/CAC to HP w/PTCS Specification - Zone 1 Heat - Zone 1 Cool | Post93 Manufactured Home NonSGC Convert FAF w/CAC to HP HSPF 8/SEER 12 - Heating | 18 | 4518.4131 | 3855.21 | 0.82 | 17.3382 | ResSpHtHPZ1 | 0.158 | 0.355 | 4862.9421 | 1.2473 | 3.5135 |  |  | 3855.2085 | 0 | 0 | 10.4211 | 0 | 0 | 3855.2085 | 27.7594 | 3882.9679 | 0 | 0 | 62.6238 | 0.45092 | 63.0747 | 1987.735 | 47.3693 | 275.7826 | 2302.4518 | 3855.2085 | 0.59723 | 889.5645 | 0 | 0 | 3192.0161 | 3882.9679 | 0.82206
Post93 Manufactured Homes (All Supply Ducts Outside) NonSGC Convert FAF w/CAC to HP w/PTCS Specification - Zone 1 Heat - Zone 1 Cool | Post93 Manufactured Home NonSGC Convert FAF w/CAC to HP HSPF 8/SEER 12 - AC | 18 | 79.0857 | 0 | 0 | 0 | ResCACZ1 | 0.17 | 0 | 85.116 | 0 | 0.057156 |  |  | 0 | 0 | 0 | 0 | 0 | 0 | 0 | 0 | 0 | 0 | 0 | 0 | 0 | 0 | 56.5542 | 0 | 6.8448 | 63.399 | 0 | 9999 | 14.471 | 0 | 0 | 77.87 | 0 | 9999
Post93 Manufactured Homes (All Supply Ducts Outside) NonSGC Convert FAF w/CAC to HP w/PTCS Specification - Zone 2 Heat - Zone 2 Cool | Post93 Manufactured Home NonSGC Convert FAF w/CAC to HP HSPF 8/SEER 12 - Heating | 18 | 5955.3554 | 3855.21 | 0.82 | 17.3382 | ResSpHtHPZ2 | 0.158 | 0.355 | 6409.4512 | 1.6439 | 4.6308 |  |  | 3855.2085 | 0 | 0 | 10.4211 | 0 | 0 | 3855.2085 | 27.7594 | 3882.9679 | 0 | 0 | 47.5135 | 0.34212 | 47.8557 | 2724.2314 | 62.4337 | 373.9227 | 3149.47 | 3855.2085 | 0.81694 | 1172.4634 | 0 | 0 | 4321.9336 | 3882.9679 | 1.113
Post93 Manufactured Homes (All Supply Ducts Outside) NonSGC Convert FAF w/CAC to HP w/PTCS Specification - Zone 2 Heat - Zone 2 Cool | Post93 Manufactured Home NonSGC Convert FAF w/CAC to HP HSPF 8/SEER 12 - AC | 18 | 160.8138 | 0 | 0 | 0 | ResCACZ2 | 0.17 | 0 | 173.0759 | 0 | 0.11622 |  |  | 0 | 0 | 0 | 0 | 0 | 0 | 0 | 0 | 0 | 0 | 0 | 0 | 0 | 0 | 122.9119 | 0 | 14.7097 | 137.6217 | 0 | 9999 | 29.4254 | 0 | 0 | 167.0471 | 0 | 9999
Post93 Manufactured Homes (All Supply Ducts Outside) NonSGC Convert FAF w/CAC to HP w/PTCS Specification - Zone 3 Heat - Zone 3 Cool | Post93 Manufactured Home NonSGC Convert FAF w/CAC to HP HSPF 8/SEER 12 - Heating | 18 | 7035.8094 | 3855.21 | 0.82 | 17.3382 | ResSpHtHPZ3 | 0.158 | 0.355 | 7572.2899 | 1.9422 | 5.471 |  |  | 3855.2085 | 0 | 0 | 10.4211 | 0 | 0 | 3855.2085 | 27.7594 | 3882.9679 | 0 | 0 | 40.2171 | 0.28958 | 40.5067 | 3266.3476 | 73.7607 | 446.5489 | 3773.5225 | 3855.2085 | 0.97881 | 1385.1781 | 0 | 0 | 5158.7007 | 3882.9679 | 1.3285
Post93 Manufactured Homes (All Supply Ducts Outside) NonSGC Convert FAF w/CAC to HP w/PTCS Specification - Zone 3 Heat - Zone 3 Cool | Post93 Manufactured Home NonSGC Convert FAF w/CAC to HP HSPF 8/SEER 12 - AC | 18 | 342.6602 | 0 | 0 | 0 | ResCACZ3 | 0.17 | 0 | 368.7881 | 0 | 0.24764 |  |  | 0 | 0 | 0 | 0 | 0 | 0 | 0 | 0 | 0 | 0 | 0 | 0 | 0 | 0 | 307.9582 | 0 | 35.9493 | 343.9075 | 0 | 9999 | 62.6994 | 0 | 0 | 406.6068 | 0 | 9999
Post93 Manufactured Homes (All Supply Ducts Outside) NonSGC Convert FAF w/CAC to HP w/PTCS Specification - Zone 1 Heat - Zone 2 Cool | Post93 Manufactured Home NonSGC Convert FAF w/CAC to HP HSPF 8/SEER 12 - Heating | 18 | 4518.4131 | 3855.21 | 0.82 | 17.3382 | ResSpHtHPZ1 | 0.158 | 0.355 | 4862.9421 | 1.2473 | 3.5135 |  |  | 3855.2085 | 0 | 0 | 10.4211 | 0 | 0 | 3855.2085 | 27.7594 | 3882.9679 | 0 | 0 | 62.6238 | 0.45092 | 63.0747 | 1987.735 | 47.3693 | 275.7826 | 2302.4518 | 3855.2085 | 0.59723 | 889.5645 | 0 | 0 | 3192.0161 | 3882.9679 | 0.82206
Post93 Manufactured Homes (All Supply Ducts Outside) NonSGC Convert FAF w/CAC to HP w/PTCS Specification - Zone 1 Heat - Zone 2 Cool | Post93 Manufactured Home NonSGC Convert FAF w/CAC to HP HSPF 8/SEER 12 - AC | 18 | 160.8138 | 0 | 0 | 0 | ResCACZ2 | 0.17 | 0 | 173.0759 | 0 | 0.11622 |  |  | 0 | 0 | 0 | 0 | 0 | 0 | 0 | 0 | 0 | 0 | 0 | 0 | 0 | 0 | 122.9119 | 0 | 14.7097 | 137.6217 | 0 | 9999 | 29.4254 | 0 | 0 | 167.0471 | 0 | 9999
Post93 Manufactured Homes (All Supply Ducts Outside) NonSGC Convert FAF w/CAC to HP w/PTCS Specification - Zone 1 Heat - Zone 3 Cool | Post93 Manufactured Home NonSGC Convert FAF w/CAC to HP HSPF 8/SEER 12 - Heating | 18 | 4518.4131 | 3855.21 | 0.82 | 17.3382 | ResSpHtHPZ1 | 0.158 | 0.355 | 4862.9421 | 1.2473 | 3.5135 |  |  | 3855.2085 | 0 | 0 | 10.4211 | 0 | 0 | 3855.2085 | 27.7594 | 3882.9679 | 0 | 0 | 62.6238 | 0.45092 | 63.0747 | 1987.735 | 47.3693 | 275.7826 | 2302.4518 | 3855.2085 | 0.59723 | 889.5645 | 0 | 0 | 3192.0161 | 3882.9679 | 0.82206
Post93 Manufactured Homes (All Supply Ducts Outside) NonSGC Convert FAF w/CAC to HP w/PTCS Specification - Zone 1 Heat - Zone 3 Cool | Post93 Manufactured Home NonSGC Convert FAF w/CAC to HP HSPF 8/SEER 12 - AC | 18 | 342.6602 | 0 | 0 | 0 | ResCACZ3 | 0.17 | 0 | 368.7881 | 0 | 0.24764 |  |  | 0 | 0 | 0 | 0 | 0 | 0 | 0 | 0 | 0 | 0 | 0 | 0 | 0 | 0 | 307.9582 | 0 | 35.9493 | 343.9075 | 0 | 9999 | 62.6994 | 0 | 0 | 406.6068 | 0 | 9999
Post93 Manufactured Homes (All Supply Ducts Outside) NonSGC Convert FAF w/CAC to HP w/PTCS Specification - Zone 2 Heat - Zone 3 Cool | Post93 Manufactured Home NonSGC Convert FAF w/CAC to HP HSPF 8/SEER 12 - Heating | 18 | 5955.3554 | 3855.21 | 0.82 | 17.3382 | ResSpHtHPZ2 | 0.158 | 0.355 | 6409.4512 | 1.6439 | 4.6308 |  |  | 3855.2085 | 0 | 0 | 10.4211 | 0 | 0 | 3855.2085 | 27.7594 | 3882.9679 | 0 | 0 | 47.5135 | 0.34212 | 47.8557 | 2724.2314 | 62.4337 | 373.9227 | 3149.47 | 3855.2085 | 0.81694 | 1172.4634 | 0 | 0 | 4321.9336 | 3882.9679 | 1.113
Post93 Manufactured Homes (All Supply Ducts Outside) NonSGC Convert FAF w/CAC to HP w/PTCS Specification - Zone 2 Heat - Zone 3 Cool | Post93 Manufactured Home NonSGC Convert FAF w/CAC to HP HSPF 8/SEER 12 - AC | 18 | 342.6602 | 0 | 0 | 0 | ResCACZ3 | 0.17 | 0 | 368.7881 | 0 | 0.24764 |  |  | 0 | 0 | 0 | 0 | 0 | 0 | 0 | 0 | 0 | 0 | 0 | 0 | 0 | 0 | 307.9582 | 0 | 35.9493 | 343.9075 | 0 | 9999 | 62.6994 | 0 | 0 | 406.6068 | 0 | 9999
Post93 Manufactured Homes (All Supply Ducts Outside) NonSGC Convert FAF w/CAC to HP w/PTCS Specification - Zone 2 Heat - Zone 1 Cool | Post93 Manufactured Home NonSGC Convert FAF w/CAC to HP HSPF 8/SEER 12 - Heating | 18 | 5955.3554 | 3855.21 | 0.82 | 17.3382 | ResSpHtHPZ2 | 0.158 | 0.355 | 6409.4512 | 1.6439 | 4.6308 |  |  | 3855.2085 | 0 | 0 | 10.4211 | 0 | 0 | 3855.2085 | 27.7594 | 3882.9679 | 0 | 0 | 47.5135 | 0.34212 | 47.8557 | 2724.2314 | 62.4337 | 373.9227 | 3149.47 | 3855.2085 | 0.81694 | 1172.4634 | 0 | 0 | 4321.9336 | 3882.9679 | 1.113
Post93 Manufactured Homes (All Supply Ducts Outside) NonSGC Convert FAF w/CAC to HP w/PTCS Specification - Zone 2 Heat - Zone 1 Cool | Post93 Manufactured Home NonSGC Convert FAF w/CAC to HP HSPF 8/SEER 12 - AC | 18 | 79.0857 | 0 | 0 | 0 | ResCACZ1 | 0.17 | 0 | 85.116 | 0 | 0.057156 |  |  | 0 | 0 | 0 | 0 | 0 | 0 | 0 | 0 | 0 | 0 | 0 | 0 | 0 | 0 | 56.5542 | 0 | 6.8448 | 63.399 | 0 | 9999 | 14.471 | 0 | 0 | 77.87 | 0 | 9999
Post93 Manufactured Homes (All Supply Ducts Outside) NonSGC Convert FAF w/CAC to HP w/PTCS Specification - Zone 3 Heat - Zone 1 Cool | Post93 Manufactured Home NonSGC Convert FAF w/CAC to HP HSPF 8/SEER 12 - Heating | 18 | 7035.8094 | 3855.21 | 0.82 | 17.3382 | ResSpHtHPZ3 | 0.158 | 0.355 | 7572.2899 | 1.9422 | 5.471 |  |  | 3855.2085 | 0 | 0 | 10.4211 | 0 | 0 | 3855.2085 | 27.7594 | 3882.9679 | 0 | 0 | 40.2171 | 0.28958 | 40.5067 | 3266.3476 | 73.7607 | 446.5489 | 3773.5225 | 3855.2085 | 0.97881 | 1385.1781 | 0 | 0 | 5158.7007 | 3882.9679 | 1.3285
Post93 Manufactured Homes (All Supply Ducts Outside) NonSGC Convert FAF w/CAC to HP w/PTCS Specification - Zone 3 Heat - Zone 1 Cool | Post93 Manufactured Home NonSGC Convert FAF w/CAC to HP HSPF 8/SEER 12 - AC | 18 | 79.0857 | 0 | 0 | 0 | ResCACZ1 | 0.17 | 0 | 85.116 | 0 | 0.057156 |  |  | 0 | 0 | 0 | 0 | 0 | 0 | 0 | 0 | 0 | 0 | 0 | 0 | 0 | 0 | 56.5542 | 0 | 6.8448 | 63.399 | 0 | 9999 | 14.471 | 0 | 0 | 77.87 | 0 | 9999
Post93 Manufactured Homes (All Supply Ducts Outside) NonSGC Convert FAF w/CAC to HP w/PTCS Specification - Zone 3 Heat - Zone 2 Cool | Post93 Manufactured Home NonSGC Convert FAF w/CAC to HP HSPF 8/SEER 12 - Heating | 18 | 7035.8094 | 3855.21 | 0.82 | 17.3382 | ResSpHtHPZ3 | 0.158 | 0.355 | 7572.2899 | 1.9422 | 5.471 |  |  | 3855.2085 | 0 | 0 | 10.4211 | 0 | 0 | 3855.2085 | 27.7594 | 3882.9679 | 0 | 0 | 40.2171 | 0.28958 | 40.5067 | 3266.3476 | 73.7607 | 446.5489 | 3773.5225 | 3855.2085 | 0.97881 | 1385.1781 | 0 | 0 | 5158.7007 | 3882.9679 | 1.3285
Post93 Manufactured Homes (All Supply Ducts Outside) NonSGC Convert FAF w/CAC to HP w/PTCS Specification - Zone 3 Heat - Zone 2 Cool | Post93 Manufactured Home NonSGC Convert FAF w/CAC to HP HSPF 8/SEER 12 - AC | 18 | 160.8138 | 0 | 0 | 0 | ResCACZ2 | 0.17 | 0 | 173.0759 | 0 | 0.11622 |  |  | 0 | 0 | 0 | 0 | 0 | 0 | 0 | 0 | 0 | 0 | 0 | 0 | 0 | 0 | 122.9119 | 0 | 14.7097 | 137.6217 | 0 | 9999 | 29.4254 | 0 | 0 | 167.0471 | 0 | 9999
SGC Manufactured Homes (All Supply Ducts Outside) Convert FAF w/CAC to HP w/PTCS Specification - Zone 1 Heat - Zone 1 Cool | SGC Manufactured Home Convert FAF w/CAC to HP HSPF 8/SEER 12 - Heating | 18 | 2874.0871 | 3210 | 0.82 | 17.3382 | ResSpHtHPZ1 | 0.158 | 0.355 | 3093.2363 | 0.79338 | 2.2349 |  |  | 3209.9988 | 0 | 0 | 10.4211 | 0 | 0 | 3209.9988 | 27.7594 | 3237.7582 | 0 | 0 | 81.9751 | 0.7089 | 82.684 | 1264.3651 | 30.1308 | 175.4207 | 1464.5511 | 3209.9988 | 0.45625 | 565.8372 | 0 | 0 | 2030.3883 | 3237.7582 | 0.6271
SGC Manufactured Homes (All Supply Ducts Outside) Convert FAF w/CAC to HP w/PTCS Specification - Zone 1 Heat - Zone 1 Cool | SGC Manufactured Home Convert FAF w/CAC to HP HSPF 8/SEER 12 - AC | 18 | 53.3077 | 0 | 0 | 0 | ResCACZ1 | 0.17 | 0 | 57.3724 | 0 | 0.038526 |  |  | 0 | 0 | 0 | 0 | 0 | 0 | 0 | 0 | 0 | 0 | 0 | 0 | 0 | 0 | 38.1203 | 0 | 4.6138 | 42.7341 | 0 | 9999 | 9.7542 | 0 | 0 | 52.4882 | 0 | 9999
SGC Manufactured Homes (All Supply Ducts Outside) Convert FAF w/CAC to HP w/PTCS Specification - Zone 2 Heat - Zone 2 Cool | SGC Manufactured Home Convert FAF w/CAC to HP HSPF 8/SEER 12 - Heating | 18 | 3975.5597 | 3210 | 0.82 | 17.3382 | ResSpHtHPZ2 | 0.158 | 0.355 | 4278.6961 | 1.0974 | 3.0914 |  |  | 3209.9988 | 0 | 0 | 10.4211 | 0 | 0 | 3209.9988 | 27.7594 | 3237.7582 | 0 | 0 | 59.263 | 0.51249 | 59.7755 | 1818.5892 | 41.6782 | 249.616 | 2102.4616 | 3209.9988 | 0.65497 | 782.6901 | 0 | 0 | 2885.1519 | 3237.7582 | 0.8911
SGC Manufactured Homes (All Supply Ducts Outside) Convert FAF w/CAC to HP w/PTCS Specification - Zone 2 Heat - Zone 2 Cool | SGC Manufactured Home Convert FAF w/CAC to HP HSPF 8/SEER 12 - AC | 18 | 114.6794 | 0 | 0 | 0 | ResCACZ2 | 0.17 | 0 | 123.4238 | 0 | 0.082879 |  |  | 0 | 0 | 0 | 0 | 0 | 0 | 0 | 0 | 0 | 0 | 0 | 0 | 0 | 0 | 87.6509 | 0 | 10.4898 | 98.1407 | 0 | 9999 | 20.9839 | 0 | 0 | 119.1245 | 0 | 9999
SGC Manufactured Homes (All Supply Ducts Outside) Convert FAF w/CAC to HP w/PTCS Specification - Zone 3 Heat - Zone 3 Cool | SGC Manufactured Home Convert FAF w/CAC to HP HSPF 8/SEER 12 - Heating | 18 | 4616.6635 | 3210 | 0.82 | 17.3382 | ResSpHtHPZ3 | 0.158 | 0.355 | 4968.6841 | 1.2744 | 3.5899 |  |  | 3209.9988 | 0 | 0 | 10.4211 | 0 | 0 | 3209.9988 | 27.7594 | 3237.7582 | 0 | 0 | 51.0333 | 0.44133 | 51.4747 | 2143.2684 | 48.3993 | 293.0105 | 2476.0596 | 3209.9988 | 0.77136 | 908.9077 | 0 | 0 | 3384.9673 | 3237.7582 | 1.0455
SGC Manufactured Homes (All Supply Ducts Outside) Convert FAF w/CAC to HP w/PTCS Specification - Zone 3 Heat - Zone 3 Cool | SGC Manufactured Home Convert FAF w/CAC to HP HSPF 8/SEER 12 - AC | 18 | 250.9927 | 0 | 0 | 0 | ResCACZ3 | 0.17 | 0 | 270.1309 | 0 | 0.18139 |  |  | 0 | 0 | 0 | 0 | 0 | 0 | 0 | 0 | 0 | 0 | 0 | 0 | 0 | 0 | 225.5741 | 0 | 26.3322 | 251.9063 | 0 | 9999 | 45.9262 | 0 | 0 | 297.8325 | 0 | 9999
SGC Manufactured Homes (All Supply Ducts Outside) Convert FAF w/CAC to HP w/PTCS Specification - Zone 1 Heat - Zone 2 Cool | SGC Manufactured Home Convert FAF w/CAC to HP HSPF 8/SEER 12 - Heating | 18 | 2874.0871 | 3210 | 0.82 | 17.3382 | ResSpHtHPZ1 | 0.158 | 0.355 | 3093.2363 | 0.79338 | 2.2349 |  |  | 3209.9988 | 0 | 0 | 10.4211 | 0 | 0 | 3209.9988 | 27.7594 | 3237.7582 | 0 | 0 | 81.9751 | 0.7089 | 82.684 | 1264.3651 | 30.1308 | 175.4207 | 1464.5511 | 3209.9988 | 0.45625 | 565.8372 | 0 | 0 | 2030.3883 | 3237.7582 | 0.6271
SGC Manufactured Homes (All Supply Ducts Outside) Convert FAF w/CAC to HP w/PTCS Specification - Zone 1 Heat - Zone 2 Cool | SGC Manufactured Home Convert FAF w/CAC to HP HSPF 8/SEER 12 - AC | 18 | 114.6794 | 0 | 0 | 0 | ResCACZ2 | 0.17 | 0 | 123.4238 | 0 | 0.082879 |  |  | 0 | 0 | 0 | 0 | 0 | 0 | 0 | 0 | 0 | 0 | 0 | 0 | 0 | 0 | 87.6509 | 0 | 10.4898 | 98.1407 | 0 | 9999 | 20.9839 | 0 | 0 | 119.1245 | 0 | 9999
SGC Manufactured Homes (All Supply Ducts Outside) Convert FAF w/CAC to HP w/PTCS Specification - Zone 1 Heat - Zone 3 Cool | SGC Manufactured Home Convert FAF w/CAC to HP HSPF 8/SEER 12 - Heating | 18 | 2874.0871 | 3210 | 0.82 | 17.3382 | ResSpHtHPZ1 | 0.158 | 0.355 | 3093.2363 | 0.79338 | 2.2349 |  |  | 3209.9988 | 0 | 0 | 10.4211 | 0 | 0 | 3209.9988 | 27.7594 | 3237.7582 | 0 | 0 | 81.9751 | 0.7089 | 82.684 | 1264.3651 | 30.1308 | 175.4207 | 1464.5511 | 3209.9988 | 0.45625 | 565.8372 | 0 | 0 | 2030.3883 | 3237.7582 | 0.6271
SGC Manufactured Homes (All Supply Ducts Outside) Convert FAF w/CAC to HP w/PTCS Specification - Zone 1 Heat - Zone 3 Cool | SGC Manufactured Home Convert FAF w/CAC to HP HSPF 8/SEER 12 - AC | 18 | 250.9927 | 0 | 0 | 0 | ResCACZ3 | 0.17 | 0 | 270.1309 | 0 | 0.18139 |  |  | 0 | 0 | 0 | 0 | 0 | 0 | 0 | 0 | 0 | 0 | 0 | 0 | 0 | 0 | 225.5741 | 0 | 26.3322 | 251.9063 | 0 | 9999 | 45.9262 | 0 | 0 | 297.8325 | 0 | 9999
SGC Manufactured Homes (All Supply Ducts Outside) Convert FAF w/CAC to HP w/PTCS Specification - Zone 2 Heat - Zone 3 Cool | SGC Manufactured Home Convert FAF w/CAC to HP HSPF 8/SEER 12 - Heating | 18 | 3975.5597 | 3210 | 0.82 | 17.3382 | ResSpHtHPZ2 | 0.158 | 0.355 | 4278.6961 | 1.0974 | 3.0914 |  |  | 3209.9988 | 0 | 0 | 10.4211 | 0 | 0 | 3209.9988 | 27.7594 | 3237.7582 | 0 | 0 | 59.263 | 0.51249 | 59.7755 | 1818.5892 | 41.6782 | 249.616 | 2102.4616 | 3209.9988 | 0.65497 | 782.6901 | 0 | 0 | 2885.1519 | 3237.7582 | 0.8911
SGC Manufactured Homes (All Supply Ducts Outside) Convert FAF w/CAC to HP w/PTCS Specification - Zone 2 Heat - Zone 3 Cool | SGC Manufactured Home Convert FAF w/CAC to HP HSPF 8/SEER 12 - AC | 18 | 250.9927 | 0 | 0 | 0 | ResCACZ3 | 0.17 | 0 | 270.1309 | 0 | 0.18139 |  |  | 0 | 0 | 0 | 0 | 0 | 0 | 0 | 0 | 0 | 0 | 0 | 0 | 0 | 0 | 225.5741 | 0 | 26.3322 | 251.9063 | 0 | 9999 | 45.9262 | 0 | 0 | 297.8325 | 0 | 9999
SGC Manufactured Homes (All Supply Ducts Outside) Convert FAF w/CAC to HP w/PTCS Specification - Zone 2 Heat - Zone 1 Cool | SGC Manufactured Home Convert FAF w/CAC to HP HSPF 8/SEER 12 - Heating | 18 | 3975.5597 | 3210 | 0.82 | 17.3382 | ResSpHtHPZ2 | 0.158 | 0.355 | 4278.6961 | 1.0974 | 3.0914 |  |  | 3209.9988 | 0 | 0 | 10.4211 | 0 | 0 | 3209.9988 | 27.7594 | 3237.7582 | 0 | 0 | 59.263 | 0.51249 | 59.7755 | 1818.5892 | 41.6782 | 249.616 | 2102.4616 | 3209.9988 | 0.65497 | 782.6901 | 0 | 0 | 2885.1519 | 3237.7582 | 0.8911
SGC Manufactured Homes (All Supply Ducts Outside) Convert FAF w/CAC to HP w/PTCS Specification - Zone 2 Heat - Zone 1 Cool | SGC Manufactured Home Convert FAF w/CAC to HP HSPF 8/SEER 12 - AC | 18 | 53.3077 | 0 | 0 | 0 | ResCACZ1 | 0.17 | 0 | 57.3724 | 0 | 0.038526 |  |  | 0 | 0 | 0 | 0 | 0 | 0 | 0 | 0 | 0 | 0 | 0 | 0 | 0 | 0 | 38.1203 | 0 | 4.6138 | 42.7341 | 0 | 9999 | 9.7542 | 0 | 0 | 52.4882 | 0 | 9999
SGC Manufactured Homes (All Supply Ducts Outside) Convert FAF w/CAC to HP w/PTCS Specification - Zone 3 Heat - Zone 1 Cool | SGC Manufactured Home Convert FAF w/CAC to HP HSPF 8/SEER 12 - Heating | 18 | 4616.6635 | 3210 | 0.82 | 17.3382 | ResSpHtHPZ3 | 0.158 | 0.355 | 4968.6841 | 1.2744 | 3.5899 |  |  | 3209.9988 | 0 | 0 | 10.4211 | 0 | 0 | 3209.9988 | 27.7594 | 3237.7582 | 0 | 0 | 51.0333 | 0.44133 | 51.4747 | 2143.2684 | 48.3993 | 293.0105 | 2476.0596 | 3209.9988 | 0.77136 | 908.9077 | 0 | 0 | 3384.9673 | 3237.7582 | 1.0455
SGC Manufactured Homes (All Supply Ducts Outside) Convert FAF w/CAC to HP w/PTCS Specification - Zone 3 Heat - Zone 1 Cool | SGC Manufactured Home Convert FAF w/CAC to HP HSPF 8/SEER 12 - AC | 18 | 53.3077 | 0 | 0 | 0 | ResCACZ1 | 0.17 | 0 | 57.3724 | 0 | 0.038526 |  |  | 0 | 0 | 0 | 0 | 0 | 0 | 0 | 0 | 0 | 0 | 0 | 0 | 0 | 0 | 38.1203 | 0 | 4.6138 | 42.7341 | 0 | 9999 | 9.7542 | 0 | 0 | 52.4882 | 0 | 9999
SGC Manufactured Homes (All Supply Ducts Outside) Convert FAF w/CAC to HP w/PTCS Specification - Zone 3 Heat - Zone 2 Cool | SGC Manufactured Home Convert FAF w/CAC to HP HSPF 8/SEER 12 - Heating | 18 | 4616.6635 | 3210 | 0.82 | 17.3382 | ResSpHtHPZ3 | 0.158 | 0.355 | 4968.6841 | 1.2744 | 3.5899 |  |  | 3209.9988 | 0 | 0 | 10.4211 | 0 | 0 | 3209.9988 | 27.7594 | 3237.7582 | 0 | 0 | 51.0333 | 0.44133 | 51.4747 | 2143.2684 | 48.3993 | 293.0105 | 2476.0596 | 3209.9988 | 0.77136 | 908.9077 | 0 | 0 | 3384.9673 | 3237.7582 | 1.0455
SGC Manufactured Homes (All Supply Ducts Outside) Convert FAF w/CAC to HP w/PTCS Specification - Zone 3 Heat - Zone 2 Cool | SGC Manufactured Home Convert FAF w/CAC to HP HSPF 8/SEER 12 - AC | 18 | 114.6794 | 0 | 0 | 0 | ResCACZ2 | 0.17 | 0 | 123.4238 | 0 | 0.082879 |  |  | 0 | 0 | 0 | 0 | 0 | 0 | 0 | 0 | 0 | 0 | 0 | 0 | 0 | 0 | 87.6509 | 0 | 10.4898 | 98.1407 | 0 | 9999 | 20.9839 | 0 | 0 | 119.1245 | 0 | 9999
Category Totals (2000 $) |  | Savings Weighted Measure Data | [7 empty] | Savings |  |  | PV Costs |  |  |  | Lvl Cst | PV Bulk Power System Benefits | [5 empty] | PV Regional Benefits
| Category | Weighted Measure Life | Site Savings (kWh) | Capital Cost ($/unit) | Annual O&M Cost ($/unit) | Per. Repl. Cost ($/unit) | Load Shape | Weighted Load Factor | Weighted Coinc. Factor | Bulk Energy (kWh) | Bulk Demand (kw) | Local Demand (kW) | PV Capital | PV Annual O&M | PV Period. Repl. | PV Total Costs | Levelized Cost mills/kWh | Energy | Bulk T&D Def. Cap. | Act C-E Credit | Total System Benefit | Total non-Consumer Cost | Bulk System B/C Ratio | Local T&D Def.Cap. | Non-E Value | Exter-nalities | Total Regional Benefit | Total Regional Cost | Total Regional B/C Ratio
| Pre94 Manufactured Homes (All Supply Ducts Outside) Convert FAF w/CAC to HP w/PTCS Specification - Zone 3 Heat - Zone 3 Cool | 18 | 8439.0469 | 3855.21 | 0.82 | 17.3382 |  | 0.15851 | 0.33998 | 9082.5243 | 2.231 | 6.5425 | 3855.2085 | 10.4211 | 17.3382 | 3882.968 | 33.7713 | 4072.894 | 84.7294 | 550.4041 | 4692.9395 | 3855.2085 | 1.2173 | 1656.4801 | 0 | 0 | 6349.4194 | 3882.968 | 1.6352
| Pre94 Manufactured Homes (All Supply Ducts Outside) Convert FAF w/CAC to HP w/PTCS Specification - Zone 3 Heat - Zone 2 Cool | 18 | 8301.4049 | 3855.21 | 0.82 | 17.3382 |  | 0.15832 | 0.34562 | 8934.387 | 2.231 | 6.4431 | 3855.2085 | 10.4211 | 17.3382 | 3882.968 | 34.3312 | 3919.7096 | 84.7294 | 533.0156 | 4522.3666 | 3855.2085 | 1.1731 | 1631.2946 | 0 | 0 | 6153.6611 | 3882.968 | 1.5848
| Pre94 Manufactured Homes (All Supply Ducts Outside) Convert FAF w/CAC to HP w/PTCS Specification - Zone 3 Heat - Zone 1 Cool | 18 | 8203.3714 | 3855.21 | 0.82 | 17.3382 |  | 0.15818 | 0.34975 | 8828.8785 | 2.231 | 6.3722 | 3855.2085 | 10.4211 | 17.3382 | 3882.968 | 34.7415 | 3838.812 | 84.7294 | 523.4515 | 4431.9049 | 3855.2085 | 1.1496 | 1613.3566 | 0 | 0 | 6045.2612 | 3882.968 | 1.5569
| Post93 Manufactured Homes (All Supply Ducts Outside) NonSGC Convert FAF w/CAC to HP w/PTCS Specification - Zone 3 Heat - Zone 3 Cool | 18 | 7378.4696 | 3855.21 | 0.82 | 17.3382 |  | 0.15856 | 0.33851 | 7941.0779 | 1.9422 | 5.7186 | 3855.2085 | 10.4211 | 17.3382 | 3882.968 | 38.6256 | 3574.3058 | 73.7607 | 482.4982 | 4117.4299 | 3855.2085 | 1.068 | 1447.8774 | 0 | 0 | 5565.3071 | 3882.968 | 1.4333
| Pre94 Manufactured Homes (All Supply Ducts Outside) Convert FAF w/CAC to HP w/PTCS Specification - Zone 2 Heat - Zone 3 Cool | 18 | 7326.1601 | 3855.21 | 0.82 | 17.3382 |  | 0.15858 | 0.3377 | 7884.7798 | 1.9238 | 5.6772 | 3855.2085 | 10.4211 | 17.3382 | 3882.968 | 38.9013 | 3508.8231 | 73.0623 | 475.0297 | 4043.9046 | 3855.2085 | 1.0489 | 1437.38 | 0 | 0 | 5481.2847 | 3882.968 | 1.4116
| Post93 Manufactured Homes (All Supply Ducts Outside) NonSGC Convert FAF w/CAC to HP w/PTCS Specification - Zone 3 Heat - Zone 2 Cool | 18 | 7196.6232 | 3855.21 | 0.82 | 17.3382 |  | 0.15827 | 0.34707 | 7745.3657 | 1.9422 | 5.5872 | 3855.2085 | 10.4211 | 17.3382 | 3882.968 | 39.6016 | 3389.2595 | 73.7607 | 461.2587 | 3911.1441 | 3855.2085 | 1.0145 | 1414.6035 | 0 | 0 | 5325.7476 | 3882.968 | 1.3716
| Pre94 Manufactured Homes (All Supply Ducts Outside) Convert FAF w/CAC to HP w/PTCS Specification - Zone 2 Heat - Zone 2 Cool | 18 | 7188.5181 | 3855.21 | 0.82 | 17.3382 |  | 0.15837 | 0.34417 | 7736.6426 | 1.9238 | 5.5777 | 3855.2085 | 10.4211 | 17.3382 | 3882.968 | 39.6462 | 3355.6386 | 73.0623 | 457.6411 | 3873.3317 | 3855.2085 | 1.0047 | 1412.1945 | 0 | 0 | 5285.5264 | 3882.968 | 1.3612
| Post93 Manufactured Homes (All Supply Ducts Outside) NonSGC Convert FAF w/CAC to HP w/PTCS Specification - Zone 3 Heat - Zone 1 Cool | 18 | 7114.8951 | 3855.21 | 0.82 | 17.3382 |  | 0.15813 | 0.35105 | 7657.4059 | 1.9422 | 5.5281 | 3855.2085 | 10.4211 | 17.3382 | 3882.968 | 40.0565 | 3322.9018 | 73.7607 | 453.3937 | 3836.9215 | 3855.2085 | 0.99526 | 1399.649 | 0 | 0 | 5236.5703 | 3882.968 | 1.3486
| Pre94 Manufactured Homes (All Supply Ducts Outside) Convert FAF w/CAC to HP w/PTCS Specification - Zone 2 Heat - Zone 1 Cool | 18 | 7090.4846 | 3855.21 | 0.82 | 17.3382 |  | 0.15821 | 0.34893 | 7631.134 | 1.9238 | 5.5068 | 3855.2085 | 10.4211 | 17.3382 | 3882.968 | 40.1944 | 3274.7411 | 73.0623 | 448.077 | 3782.87 | 3855.2085 | 0.98124 | 1394.2565 | 0 | 0 | 5177.1265 | 3882.968 | 1.3333
| Post93 Manufactured Homes (All Supply Ducts Outside) NonSGC Convert FAF w/CAC to HP w/PTCS Specification - Zone 2 Heat - Zone 3 Cool | 18 | 6298.0156 | 3855.21 | 0.82 | 17.3382 |  | 0.15865 | 0.33569 | 6778.2393 | 1.6439 | 4.8785 | 3855.2085 | 10.4211 | 17.3382 | 3882.968 | 45.252 | 3032.1896 | 62.4337 | 409.8719 | 3493.3775 | 3855.2085 | 0.90614 | 1235.1627 | 0 | 0 | 4728.54 | 3882.968 | 1.2178
| Post93 Manufactured Homes (All Supply Ducts Outside) NonSGC Convert FAF w/CAC to HP w/PTCS Specification - Zone 2 Heat - Zone 2 Cool | 18 | 6116.1692 | 3855.21 | 0.82 | 17.3382 |  | 0.15832 | 0.34567 | 6582.5271 | 1.6439 | 4.7471 | 3855.2085 | 10.4211 | 17.3382 | 3882.968 | 46.5974 | 2847.1433 | 62.4337 | 388.6324 | 3287.0917 | 3855.2085 | 0.85264 | 1201.8888 | 0 | 0 | 4488.9805 | 3882.968 | 1.1561
| SGC Manufactured Homes (All Supply Ducts Outside) Convert FAF w/CAC to HP w/PTCS Specification - Zone 3 Heat - Zone 3 Cool | 18 | 4867.6562 | 3210 | 0.82 | 17.3382 |  | 0.15862 | 0.3367 | 5238.815 | 1.2744 | 3.7713 | 3209.9988 | 10.4211 | 17.3382 | 3237.7581 | 48.8204 | 2368.8425 | 48.3993 | 319.3427 | 2727.9659 | 3209.9988 | 0.84983 | 954.8339 | 0 | 0 | 3682.7998 | 3237.7581 | 1.1375
| Post93 Manufactured Homes (All Supply Ducts Outside) NonSGC Convert FAF w/CAC to HP w/PTCS Specification - Zone 2 Heat - Zone 1 Cool | 18 | 6034.4411 | 3855.21 | 0.82 | 17.3382 |  | 0.15816 | 0.35035 | 6494.5672 | 1.6439 | 4.688 | 3855.2085 | 10.4211 | 17.3382 | 3882.968 | 47.2285 | 2780.7856 | 62.4337 | 380.7675 | 3212.869 | 3855.2085 | 0.83338 | 1186.9343 | 0 | 0 | 4399.8032 | 3882.968 | 1.1331
| Pre94 Manufactured Homes (All Supply Ducts Outside) Convert FAF w/CAC to HP w/PTCS Specification - Zone 1 Heat - Zone 3 Cool | 18 | 5778.8492 | 3855.21 | 0.82 | 17.3382 |  | 0.15874 | 0.33307 | 6219.4864 | 1.4967 | 4.474 | 3855.2085 | 10.4211 | 17.3382 | 3882.968 | 49.3173 | 2706.0076 | 56.8409 | 368.3767 | 3121.1034 | 3855.2085 | 0.80958 | 1132.7526 | 0 | 0 | 4253.856 | 3882.968 | 1.0955
| SGC Manufactured Homes (All Supply Ducts Outside) Convert FAF w/CAC to HP w/PTCS Specification - Zone 3 Heat - Zone 2 Cool | 18 | 4731.3429 | 3210 | 0.82 | 17.3382 |  | 0.15829 | 0.3464 | 5092.1078 | 1.2744 | 3.6728 | 3209.9988 | 10.4211 | 17.3382 | 3237.7581 | 50.227 | 2230.9192 | 48.3993 | 303.5003 | 2574.2003 | 3209.9988 | 0.80193 | 929.8916 | 0 | 0 | 3504.0918 | 3237.7581 | 1.0823
| Pre94 Manufactured Homes (All Supply Ducts Outside) Convert FAF w/o CAC to HP w/PTCS Specification - Zone 3 Heat - Zone 1 Cool | 18 | 7664.1658 | 3855.21 | 80.98 | 217.4975 |  | 0.15735 | 0.37436 | 8248.5584 | 2.231 | 5.9825 | 3855.2085 | 1025.1726 | 217.4975 | 5097.8784 | 48.8205 | 3453.2264 | 84.7294 | 476.7835 | 3999.6513 | 3855.2085 | 1.0375 | 1514.6936 | 0 | 0 | 5514.3447 | 5097.8784 | 1.0817
| SGC Manufactured Homes (All Supply Ducts Outside) Convert FAF w/CAC to HP w/PTCS Specification - Zone 3 Heat - Zone 1 Cool | 18 | 4669.9712 | 3210 | 0.82 | 17.3382 |  | 0.15814 | 0.35095 | 5026.0565 | 1.2744 | 3.6284 | 3209.9988 | 10.4211 | 17.3382 | 3237.7581 | 50.8871 | 2181.3887 | 48.3993 | 297.6242 | 2518.7937 | 3209.9988 | 0.78467 | 918.6619 | 0 | 0 | 3437.4556 | 3237.7581 | 1.0617
| Pre94 Manufactured Homes (All Supply Ducts Outside) Convert FAF w/CAC to HP w/PTCS Specification - Zone 1 Heat - Zone 2 Cool | 18 | 5641.2072 | 3855.21 | 0.82 | 17.3382 |  | 0.15847 | 0.3412 | 6071.3492 | 1.4967 | 4.3745 | 3855.2085 | 10.4211 | 17.3382 | 3882.968 | 50.5207 | 2552.8232 | 56.8409 | 350.9882 | 2950.5304 | 3855.2085 | 0.76534 | 1107.567 | 0 | 0 | 4058.0974 | 3882.968 | 1.0451
| Pre94 Manufactured Homes (All Supply Ducts Outside) Convert FAF w/CAC to HP w/PTCS Specification - Zone 1 Heat - Zone 1 Cool | 18 | 5543.1737 | 3855.21 | 0.82 | 17.3382 |  | 0.15826 | 0.34723 | 5965.8407 | 1.4967 | 4.3037 | 3855.2085 | 10.4211 | 17.3382 | 3882.968 | 51.4141 | 2471.9256 | 56.8409 | 341.424 | 2860.0687 | 3855.2085 | 0.74187 | 1089.629 | 0 | 0 | 3949.6978 | 3882.968 | 1.0172
| Pre94 Manufactured Homes (All Supply Ducts Outside) Convert FAF w/o CAC to HP w/PTCS Specification - Zone 3 Heat - Zone 2 Cool | 18 | 7325.8532 | 3855.21 | 80.98 | 217.4975 |  | 0.15676 | 0.39165 | 7884.4495 | 2.231 | 5.738 | 3855.2085 | 1025.1726 | 217.4975 | 5097.8784 | 51.075 | 3174.0839 | 84.7294 | 443.7812 | 3687.5065 | 3855.2085 | 0.9565 | 1452.7898 | 0 | 0 | 5140.2964 | 5097.8784 | 1.0083
| SGC Manufactured Homes (All Supply Ducts Outside) Convert FAF w/CAC to HP w/PTCS Specification - Zone 2 Heat - Zone 3 Cool | 18 | 4226.5524 | 3210 | 0.82 | 17.3382 |  | 0.15871 | 0.33392 | 4548.827 | 1.0974 | 3.2728 | 3209.9988 | 10.4211 | 17.3382 | 3237.7581 | 56.2258 | 2044.1632 | 41.6782 | 275.9482 | 2354.3679 | 3209.9988 | 0.73345 | 828.6163 | 0 | 0 | 3182.9841 | 3237.7581 | 0.98308
| Post93 Manufactured Homes (All Supply Ducts Outside) NonSGC Convert FAF w/o CAC to HP w/PTCS Specification - Zone 3 Heat - Zone 1 Cool | 18 | 6765.0162 | 3855.21 | 80.98 | 217.4975 |  | 0.15752 | 0.36921 | 7280.8487 | 1.9422 | 5.2753 | 3855.2085 | 1025.1726 | 217.4975 | 5097.8784 | 55.3093 | 3072.7036 | 73.7607 | 423.1119 | 3556.4414 | 3855.2085 | 0.9225 | 1335.6288 | 0 | 0 | 4892.0703 | 5097.8784 | 0.95963
| SGC Manufactured Homes (All Supply Ducts Outside) Convert FAF w/CAC to HP w/PTCS Specification - Zone 2 Heat - Zone 2 Cool | 18 | 4090.2391 | 3210 | 0.82 | 17.3382 |  | 0.15834 | 0.34505 | 4402.1199 | 1.0974 | 3.1742 | 3209.9988 | 10.4211 | 17.3382 | 3237.7581 | 58.0996 | 1906.24 | 41.6782 | 260.1058 | 2200.6023 | 3209.9988 | 0.68555 | 803.674 | 0 | 0 | 3004.2764 | 3237.7581 | 0.92789
| Post93 Manufactured Homes (All Supply Ducts Outside) NonSGC Convert FAF w/CAC to HP w/PTCS Specification - Zone 1 Heat - Zone 3 Cool | 18 | 4861.0733 | 3855.21 | 0.82 | 17.3382 |  | 0.15885 | 0.32998 | 5231.7301 | 1.2473 | 3.7611 | 3855.2085 | 10.4211 | 17.3382 | 3882.968 | 58.6285 | 2295.6932 | 47.3693 | 311.7319 | 2646.3592 | 3855.2085 | 0.68644 | 952.2639 | 0 | 0 | 3598.623 | 3882.968 | 0.92677
| Pre94 Manufactured Homes (All Supply Ducts Outside) Convert FAF w/o CAC to HP w/PTCS Specification - Zone 2 Heat - Zone 1 Cool | 18 | 6551.2789 | 3855.21 | 80.98 | 217.4975 |  | 0.15723 | 0.37765 | 7050.814 | 1.9238 | 5.1172 | 3855.2085 | 1025.1726 | 217.4975 | 5097.8784 | 57.1137 | 2889.1554 | 73.0623 | 401.4091 | 3350.6164 | 3855.2085 | 0.86911 | 1295.5935 | 0 | 0 | 4646.21 | 5097.8784 | 0.9114
| SGC Manufactured Homes (All Supply Ducts Outside) Convert FAF w/CAC to HP w/PTCS Specification - Zone 2 Heat - Zone 1 Cool | 18 | 4028.8674 | 3210 | 0.82 | 17.3382 |  | 0.15816 | 0.3503 | 4336.0685 | 1.0974 | 3.1299 | 3209.9988 | 10.4211 | 17.3382 | 3237.7581 | 58.9846 | 1856.7095 | 41.6782 | 254.2298 | 2145.1957 | 3209.9988 | 0.66829 | 792.4443 | 0 | 0 | 2937.6399 | 3237.7581 | 0.90731
| Post93 Manufactured Homes (All Supply Ducts Outside) NonSGC Convert FAF w/o CAC to HP w/PTCS Specification - Zone 3 Heat - Zone 2 Cool | 18 | 6483.1605 | 3855.21 | 80.98 | 217.4975 |  | 0.15698 | 0.38526 | 6977.5014 | 1.9422 | 5.0716 | 3855.2085 | 1025.1726 | 217.4975 | 5097.8784 | 57.7138 | 2843.9515 | 73.7607 | 395.9977 | 3300.5752 | 3855.2085 | 0.85613 | 1284.0553 | 0 | 0 | 4584.6304 | 5097.8784 | 0.89932
| Pre94 Manufactured Homes (All Supply Ducts Outside) Convert FAF w/o CAC to HP w/PTCS Specification - Zone 3 Heat - Zone 3 Cool | 18 | 6855.7803 | 3855.21 | 80.98 | 217.4975 |  | 0.15585 | 0.4185 | 7378.5336 | 2.231 | 5.3983 | 3855.2085 | 1025.1726 | 217.4975 | 5097.8784 | 54.577 | 2649.9685 | 84.7294 | 384.3 | 3103.9099 | 3855.2085 | 0.80512 | 1366.7766 | 0 | 0 | 4470.6865 | 5097.8784 | 0.87697
| Post93 Manufactured Homes (All Supply Ducts Outside) NonSGC Convert FAF w/CAC to HP w/PTCS Specification - Zone 1 Heat - Zone 2 Cool | 18 | 4679.2269 | 3855.21 | 0.82 | 17.3382 |  | 0.15841 | 0.3428 | 5036.0179 | 1.2473 | 3.6297 | 3855.2085 | 10.4211 | 17.3382 | 3882.968 | 60.907 | 2110.6469 | 47.3693 | 290.4924 | 2440.0734 | 3855.2085 | 0.63293 | 918.9899 | 0 | 0 | 3359.0635 | 3882.968 | 0.86508
| Post93 Manufactured Homes (All Supply Ducts Outside) NonSGC Convert FAF w/CAC to HP w/PTCS Specification - Zone 1 Heat - Zone 1 Cool | 18 | 4597.4988 | 3855.21 | 0.82 | 17.3382 |  | 0.15821 | 0.34889 | 4948.0581 | 1.2473 | 3.5706 | 3855.2085 | 10.4211 | 17.3382 | 3882.968 | 61.9897 | 2044.2892 | 47.3693 | 282.6274 | 2365.8508 | 3855.2085 | 0.61368 | 904.0355 | 0 | 0 | 3269.8862 | 3882.968 | 0.84211
| Pre94 Manufactured Homes (All Supply Ducts Outside) Convert FAF w/o CAC to HP w/PTCS Specification - Zone 2 Heat - Zone 2 Cool | 18 | 6212.9664 | 3855.21 | 80.98 | 217.4975 |  | 0.15654 | 0.39821 | 6686.705 | 1.9238 | 4.8727 | 3855.2085 | 1025.1726 | 217.4975 | 5097.8784 | 60.2237 | 2610.0129 | 73.0623 | 368.4068 | 3038.4716 | 3855.2085 | 0.78815 | 1233.6897 | 0 | 0 | 4272.1611 | 5097.8784 | 0.83803
| Post93 Manufactured Homes (All Supply Ducts Outside) NonSGC Convert FAF w/o CAC to HP w/PTCS Specification - Zone 2 Heat - Zone 1 Cool | 18 | 5684.5622 | 3855.21 | 80.98 | 217.4975 |  | 0.15743 | 0.37191 | 6118.0101 | 1.6439 | 4.4351 | 3855.2085 | 1025.1726 | 217.4975 | 5097.8784 | 65.8218 | 2530.5874 | 62.4337 | 350.4857 | 2932.389 | 3855.2085 | 0.76063 | 1122.9141 | 0 | 0 | 4055.303 | 5097.8784 | 0.79549
| Post93 Manufactured Homes (All Supply Ducts Outside) NonSGC Convert FAF w/o CAC to HP w/PTCS Specification - Zone 3 Heat - Zone 3 Cool | 18 | 5863.0306 | 3855.21 | 80.98 | 217.4975 |  | 0.1556 | 0.42601 | 6310.0867 | 1.9422 | 4.6234 | 3855.2085 | 1025.1726 | 217.4975 | 5097.8784 | 63.8182 | 2212.3389 | 73.7607 | 323.5101 | 2596.4749 | 3855.2085 | 0.6735 | 1170.585 | 0 | 0 | 3767.0598 | 5097.8784 | 0.73895
| Post93 Manufactured Homes (All Supply Ducts Outside) NonSGC Convert FAF w/o CAC to HP w/PTCS Specification - Zone 2 Heat - Zone 2 Cool | 18 | 5402.7064 | 3855.21 | 80.98 | 217.4975 |  | 0.15677 | 0.39131 | 5814.6628 | 1.6439 | 4.2314 | 3855.2085 | 1025.1726 | 217.4975 | 5097.8784 | 69.2557 | 2301.8353 | 62.4337 | 323.3715 | 2676.5227 | 3855.2085 | 0.69426 | 1071.3406 | 0 | 0 | 3747.8633 | 5097.8784 | 0.73518
| SGC Manufactured Homes (All Supply Ducts Outside) Convert FAF w/o CAC to HP w/PTCS Specification - Zone 3 Heat - Zone 1 Cool | 18 | 4436.0378 | 3210 | 80.98 | 217.4975 |  | 0.15751 | 0.36945 | 4774.2856 | 1.2744 | 3.4593 | 3209.9988 | 1025.1726 | 217.4975 | 4452.6689 | 73.672 | 2014.103 | 48.3993 | 277.3774 | 2331.2612 | 3209.9988 | 0.72625 | 875.8571 | 0 | 0 | 3207.1182 | 4452.6689 | 0.72027
| SGC Manufactured Homes (All Supply Ducts Outside) Convert FAF w/CAC to HP w/PTCS Specification - Zone 1 Heat - Zone 3 Cool | 18 | 3125.0798 | 3210 | 0.82 | 17.3382 |  | 0.15896 | 0.32649 | 3363.3672 | 0.79338 | 2.4163 | 3209.9988 | 10.4211 | 17.3382 | 3237.7581 | 76.0432 | 1489.9391 | 30.1308 | 201.7529 | 1716.4574 | 3209.9988 | 0.53472 | 611.7634 | 0 | 0 | 2328.2207 | 3237.7581 | 0.71908
| Pre94 Manufactured Homes (All Supply Ducts Outside) Convert FAF w/o CAC to HP w/PTCS Specification - Zone 2 Heat - Zone 3 Cool | 18 | 5742.8935 | 3855.21 | 80.98 | 217.4975 |  | 0.15544 | 0.4308 | 6180.7891 | 1.9238 | 4.5329 | 3855.2085 | 1025.1726 | 217.4975 | 5097.8784 | 65.1532 | 2085.8976 | 73.0623 | 308.9256 | 2454.875 | 3855.2085 | 0.63677 | 1147.6765 | 0 | 0 | 3602.5515 | 5097.8784 | 0.70668
| Pre94 Manufactured Homes (All Supply Ducts Outside) Convert FAF w/o CAC to HP w/PTCS Specification - Zone 1 Heat - Zone 1 Cool | 18 | 5003.9681 | 3855.21 | 80.98 | 217.4975 |  | 0.157 | 0.38465 | 5385.5206 | 1.4967 | 3.914 | 3855.2085 | 1025.1726 | 217.4975 | 5097.8784 | 74.7743 | 2086.34 | 56.8409 | 294.7561 | 2427.8151 | 3855.2085 | 0.62975 | 990.9661 | 0 | 0 | 3418.7812 | 5097.8784 | 0.67063
| SGC Manufactured Homes (All Supply Ducts Outside) Convert FAF w/o CAC to HP w/PTCS Specification - Zone 3 Heat - Zone 2 Cool | 18 | 4227.066 | 3210 | 80.98 | 217.4975 |  | 0.15689 | 0.38772 | 4549.3798 | 1.2744 | 3.3083 | 3209.9988 | 1025.1726 | 217.4975 | 4452.6689 | 77.3141 | 1845.4944 | 48.3993 | 257.3737 | 2142.6488 | 3209.9988 | 0.66749 | 837.6198 | 0 | 0 | 2980.2686 | 4452.6689 | 0.66932
| SGC Manufactured Homes (All Supply Ducts Outside) Convert FAF w/CAC to HP w/PTCS Specification - Zone 1 Heat - Zone 2 Cool | 18 | 2988.7666 | 3210 | 0.82 | 17.3382 |  | 0.15846 | 0.34138 | 3216.66 | 0.79338 | 2.3177 | 3209.9988 | 10.4211 | 17.3382 | 3237.7581 | 79.5114 | 1352.0159 | 30.1308 | 185.9105 | 1562.6918 | 3209.9988 | 0.48682 | 586.821 | 0 | 0 | 2149.5129 | 3237.7581 | 0.66389
| SGC Manufactured Homes (All Supply Ducts Outside) Convert FAF w/CAC to HP w/PTCS Specification - Zone 1 Heat - Zone 1 Cool | 18 | 2927.3948 | 3210 | 0.82 | 17.3382 |  | 0.15822 | 0.34854 | 3150.6087 | 0.79338 | 2.2734 | 3209.9988 | 10.4211 | 17.3382 | 3237.7581 | 81.1784 | 1302.4854 | 30.1308 | 180.0345 | 1507.2852 | 3209.9988 | 0.46956 | 575.5913 | 0 | 0 | 2082.8765 | 3237.7581 | 0.64331
| SGC Manufactured Homes (All Supply Ducts Outside) Convert FAF w/o CAC to HP w/PTCS Specification - Zone 2 Heat - Zone 1 Cool | 18 | 3794.9339 | 3210 | 80.98 | 217.4975 |  | 0.15743 | 0.3719 | 4084.2977 | 1.0974 | 2.9608 | 3209.9988 | 1025.1726 | 217.4975 | 4452.6689 | 86.1179 | 1689.4238 | 41.6782 | 233.9829 | 1957.6632 | 3209.9988 | 0.60986 | 749.6395 | 0 | 0 | 2707.3027 | 4452.6689 | 0.60802
| Pre94 Manufactured Homes (All Supply Ducts Outside) Convert FAF w/o CAC to HP w/PTCS Specification - Zone 1 Heat - Zone 2 Cool | 18 | 4665.6555 | 3855.21 | 80.98 | 217.4975 |  | 0.15606 | 0.41254 | 5021.4117 | 1.4967 | 3.6695 | 3855.2085 | 1025.1726 | 217.4975 | 5097.8784 | 80.1962 | 1807.1975 | 56.8409 | 261.7538 | 2115.6703 | 3855.2085 | 0.54878 | 929.0622 | 0 | 0 | 3044.7324 | 5097.8784 | 0.59725
| Post93 Manufactured Homes (All Supply Ducts Outside) NonSGC Convert FAF w/o CAC to HP w/PTCS Specification - Zone 2 Heat - Zone 3 Cool | 18 | 4782.5766 | 3855.21 | 80.98 | 217.4975 |  | 0.15506 | 0.44205 | 5147.2481 | 1.6439 | 3.7833 | 3855.2085 | 1025.1726 | 217.4975 | 5097.8784 | 78.2357 | 1670.2227 | 62.4337 | 250.8838 | 1972.4225 | 3855.2085 | 0.51163 | 957.8702 | 0 | 0 | 2930.2927 | 5097.8784 | 0.57481
| Post93 Manufactured Homes (All Supply Ducts Outside) NonSGC Convert FAF w/o CAC to HP w/PTCS Specification - Zone 1 Heat - Zone 1 Cool | 18 | 4247.6199 | 3855.21 | 80.98 | 217.4975 |  | 0.15723 | 0.37763 | 4571.5009 | 1.2473 | 3.3178 | 3855.2085 | 1025.1726 | 217.4975 | 5097.8784 | 88.0889 | 1794.091 | 47.3693 | 252.3456 | 2085.3707 | 3855.2085 | 0.54092 | 840.0152 | 0 | 0 | 2925.386 | 5097.8784 | 0.57384
| SGC Manufactured Homes (All Supply Ducts Outside) Convert FAF w/o CAC to HP w/PTCS Specification - Zone 2 Heat - Zone 2 Cool | 18 | 3585.9622 | 3210 | 80.98 | 217.4975 |  | 0.1567 | 0.39357 | 3859.3918 | 1.0974 | 2.8098 | 3209.9988 | 1025.1726 | 217.4975 | 4452.6689 | 91.1364 | 1520.8151 | 41.6782 | 213.9792 | 1769.0509 | 3209.9988 | 0.55111 | 711.4022 | 0 | 0 | 2480.4531 | 4452.6689 | 0.55707
| SGC Manufactured Homes (All Supply Ducts Outside) Convert FAF w/o CAC to HP w/PTCS Specification - Zone 3 Heat - Zone 3 Cool | 18 | 3762.8667 | 3210 | 80.98 | 217.4975 |  | 0.15528 | 0.43555 | 4049.7853 | 1.2744 | 2.9728 | 3209.9988 | 1025.1726 | 217.4975 | 4452.6689 | 86.8518 | 1375.9376 | 48.3993 | 203.4368 | 1619.1551 | 3209.9988 | 0.50441 | 752.6814 | 0 | 0 | 2371.8364 | 4452.6689 | 0.53268
| Post93 Manufactured Homes (All Supply Ducts Outside) NonSGC Convert FAF w/o CAC to HP w/PTCS Specification - Zone 1 Heat - Zone 2 Cool | 18 | 3965.7641 | 3855.21 | 80.98 | 217.4975 |  | 0.15633 | 0.40447 | 4268.1536 | 1.2473 | 3.1141 | 3855.2085 | 1025.1726 | 217.4975 | 5097.8784 | 94.3496 | 1565.3389 | 47.3693 | 225.2314 | 1829.5045 | 3855.2085 | 0.47455 | 788.4417 | 0 | 0 | 2617.946 | 5097.8784 | 0.51354
| Pre94 Manufactured Homes (All Supply Ducts Outside) Convert FAF w/o CAC to HP w/PTCS Specification - Zone 1 Heat - Zone 3 Cool | 18 | 4195.5826 | 3855.21 | 80.98 | 217.4975 |  | 0.15449 | 0.45876 | 4515.4958 | 1.4967 | 3.3298 | 3855.2085 | 1025.1726 | 217.4975 | 5097.8784 | 89.1814 | 1283.0822 | 56.8409 | 202.2726 | 1532.0738 | 3855.2085 | 0.3974 | 843.049 | 0 | 0 | 2375.1228 | 5097.8784 | 0.4659
| SGC Manufactured Homes (All Supply Ducts Outside) Convert FAF w/o CAC to HP w/PTCS Specification - Zone 2 Heat - Zone 3 Cool | 18 | 3121.7629 | 3210 | 80.98 | 217.4975 |  | 0.15472 | 0.45209 | 3359.7973 | 1.0974 | 2.4743 | 3209.9988 | 1025.1726 | 217.4975 | 4452.6689 | 104.6882 | 1051.2584 | 41.6782 | 160.0423 | 1245.5571 | 3209.9988 | 0.38802 | 626.4638 | 0 | 0 | 1872.0209 | 4452.6689 | 0.42043
| SGC Manufactured Homes (All Supply Ducts Outside) Convert FAF w/o CAC to HP w/PTCS Specification - Zone 1 Heat - Zone 1 Cool | 18 | 2693.4614 | 3210 | 80.98 | 217.4975 |  | 0.1572 | 0.37881 | 2898.8378 | 0.79338 | 2.1043 | 3209.9988 | 1025.1726 | 217.4975 | 4452.6689 | 121.3352 | 1135.1997 | 30.1308 | 159.7877 | 1319.7527 | 3209.9988 | 0.41114 | 532.7866 | 0 | 0 | 1852.5393 | 4452.6689 | 0.41605
| SGC Manufactured Homes (All Supply Ducts Outside) Convert FAF w/o CAC to HP w/PTCS Specification - Zone 1 Heat - Zone 2 Cool | 18 | 2484.4896 | 3210 | 80.98 | 217.4975 |  | 0.15612 | 0.41067 | 2673.9319 | 0.79338 | 1.9533 | 3209.9988 | 1025.1726 | 217.4975 | 4452.6689 | 131.5408 | 966.5911 | 30.1308 | 139.784 | 1131.1404 | 3209.9988 | 0.35238 | 494.5493 | 0 | 0 | 1625.6897 | 4452.6689 | 0.3651
| Post93 Manufactured Homes (All Supply Ducts Outside) NonSGC Convert FAF w/o CAC to HP w/PTCS Specification - Zone 1 Heat - Zone 3 Cool | 18 | 3345.6343 | 3855.21 | 80.98 | 217.4975 |  | 0.15379 | 0.47944 | 3600.7389 | 1.2473 | 2.6659 | 3855.2085 | 1025.1726 | 217.4975 | 5097.8784 | 111.8377 | 933.7263 | 47.3693 | 152.7438 | 1125.4042 | 3855.2085 | 0.29192 | 674.9713 | 0 | 0 | 1800.3755 | 5097.8784 | 0.35316
| SGC Manufactured Homes (All Supply Ducts Outside) Convert FAF w/o CAC to HP w/PTCS Specification - Zone 1 Heat - Zone 3 Cool | 18 | 2020.2903 | 3210 | 80.98 | 217.4975 |  | 0.15293 | 0.50503 | 2174.3375 | 0.79338 | 1.6178 | 3209.9988 | 1025.1726 | 217.4975 | 4452.6689 | 161.7647 | 497.0343 | 30.1308 | 85.847 | 607.6466 | 3209.9988 | 0.1893 | 409.6108 | 0 | 0 | 1017.2574 | 4452.6689 | 0.22846
Totals for Measures/Categories with Benefits Exceeding Costs
| Totals Basis | Busbar Savings | PV Cost | First Cost | Admin Cost | Program Cost | Program $/KWa | Levelized Cost | PV Benefits | B/C Ratio
| Measures with B/C>1.00 | 5486.1155 | 0 | 0 | 0 | 0 | 0 | 0 | 4241.9143 | 0
| Categories with B/C>1.00 | 0 | 0 | 0 | 0 | 0 | 0 | 0 | 124890.9107 | 0
| % of Measures with B/C >1.00 | 42443.6747 | 110056.1641 | 0 | 0 | 110056.1641 | 22714.6211 | 204.8292 | 20074.9198 | 0.18241
| Block 1: x <=10 m/kWh | -13307.3376 | 0 | 0 | 0 | 0 | 0 | 0 | -10287.8476 | 0
| Block 2: 10< x <=20 m/kWh | 0 | 0 | 0 | 0 | 0 | 0 | 0 | 0 | 0
| Block 3: 20< x <=30 m/kWh | 0 | 0 | 0 | 0 | 0 | 0 | 0 | 0 | 0
| Block 4: 30< x <=40 m/kWh | 0 | 0 | 0 | 0 | 0 | 0 | 0 | 0 | 0
| Block 5: 40< x <=50 m/kWh | 71313.6194 | 34946.7112 | 34696.89 | 6939.378 | 41886.0892 | 5145.1904 | 46.3968 | 30619.2574 | 0.73101
| Block 6: 50< x <=60 m/kWh | 45323.3453 | 26942.5396 | 23131.26 | 4626.252 | 31568.7916 | 6101.5488 | 55.0207 | 19428.908 | 0.61545
| Block 7: 60m/kWh < x | 202680.0892 | 168979.8304 | 138739.41 | 27747.882 | 196727.7124 | 8502.7334 | 76.6734 | 85130.5928 | 0.43273
Note on D6: Tom Eckman: Based on DOE Central Air Conditioner and Heat Pump SANOPR as revised 6/2000
Note on D60: Tom Eckman: Based on DOE Central Air Conditioner and Heat Pump SANOPR as revised 6/2000
Note on E6: Tom Eckman: Cost estimate based on cost estimates from Art Burger, Valley Homes, Yakima, WA & RSEP research for PGE.
Note on E8: Tom Eckman: Cost estimate based on DOE Central Air Conditioner and Heat Pump standards rulemeking reverse engineering cost data base.
Note on E10: Tom Eckman: Cost estimate based on DOE Central Air Conditioner and Heat Pump standards rulemeking reverse engineering cost data base.
Note on E24: Tom Eckman: Cost estimate based on DOE Central Air Conditioner and Heat Pump standards rulemeking reverse engineering cost data base.
Note on E26: Tom Eckman: Cost estimate based on DOE Central Air Conditioner and Heat Pump standards rulemeking reverse engineering cost data base.
Note on E28: Tom Eckman: Cost estimate based on DOE Central Air Conditioner and Heat Pump standards rulemeking reverse engineering cost data base.
Note on E42: Tom Eckman: Cost estimate based on DOE Central Air Conditioner and Heat Pump standards rulemeking reverse engineering cost data base.
Note on E44: Tom Eckman: Cost estimate based on DOE Central Air Conditioner and Heat Pump standards rulemeking reverse engineering cost data base.
Note on E46: Tom Eckman: Cost estimate based on DOE Central Air Conditioner and Heat Pump standards rulemeking reverse engineering cost data base.
Note on F6: Tom Eckman: Based on DOE estimate of annual maintenance cost supplied by ARI.
Note on F8: Tom Eckman: Based on DOE estimate of annual maintenance cost supplied by ARI.
Note on F10: Tom Eckman: Based on DOE estimate of annual maintenance cost supplied by ARI.
Note on F24: Tom Eckman: Based on DOE estimate of annual maintenance cost supplied by ARI.
Note on F26: Tom Eckman: Based on DOE estimate of annual maintenance cost supplied by ARI.
Note on F28: Tom Eckman: Based on DOE estimate of annual maintenance cost supplied by ARI.
Note on F42: Tom Eckman: Based on DOE estimate of annual maintenance cost supplied by ARI.
Note on F44: Tom Eckman: Based on DOE estimate of annual maintenance cost supplied by ARI.
Note on F46: Tom Eckman: Based on DOE estimate of annual maintenance cost supplied by ARI.
Note on F60: Tom Eckman: Based on DOE estimate of annual maintenance cost supplied by ARI. Incremental cost of maintaining a HSPF 8/SEER 13 Heat Pump and a SEER 13 Central AC unit.
Note on F62: Tom Eckman: Based on DOE estimate of annual maintenance cost supplied by ARI. Incremental cost of maintaining a HSPF 8/SEER 13 Heat Pump and a SEER 13 Central AC unit.
Note on F64: Tom Eckman: Based on DOE estimate of annual maintenance cost supplied by ARI. Incremental cost of maintaining a HSPF 8/SEER 13 Heat Pump and a SEER 13 Central AC unit.
Note on I6: Tom Eckman: Based on DOE estimate of annual maintenance cost supplied by ARI.
Note on I60: Tom Eckman: Incremental cost of replacing a HSPF 8/SEER 13 Heat Pump vs. a SEER 13 Central AC unit. Based on DOE SANOPR data
Note on I62: Tom Eckman: Incremental cost of replacing a HSPF 8/SEER 13 Heat Pump vs. a SEER 13 Central AC unit. Based on DOE SANOPR data
Note on I64: Tom Eckman: Incremental cost of replacing a HSPF 8/SEER 13 Heat Pump vs. a SEER 13 Central AC unit. Based on DOE SANOPR data
Note on I78: Tom Eckman: Incremental cost of replacing a HSPF 8/SEER 13 Heat Pump vs. a SEER 13 Central AC unit. Based on DOE SANOPR data
Note on I80: Tom Eckman: Incremental cost of replacing a HSPF 8/SEER 13 Heat Pump vs. a SEER 13 Central AC unit. Based on DOE SANOPR data
Note on I82: Tom Eckman: Incremental cost of replacing a HSPF 8/SEER 13 Heat Pump vs. a SEER 13 Central AC unit. Based on DOE SANOPR data
Note on I96: Tom Eckman: Incremental cost of replacing a HSPF 8/SEER 13 Heat Pump vs. a SEER 13 Central AC unit. Based on DOE SANOPR data
Note on I98: Tom Eckman: Incremental cost of replacing a HSPF 8/SEER 13 Heat Pump vs. a SEER 13 Central AC unit. Based on DOE SANOPR data
Note on I100: Tom Eckman: Incremental cost of replacing a HSPF 8/SEER 13 Heat Pump vs. a SEER 13 Central AC unit. Based on DOE SANOPR data

## CAC & HP Convert Use & Savings
Central Air Conditioning and Heat Pump Conversions - Annual Use and Savings Estimates
Case=> | Forced-Air Furnace w/ Central Air Conditioning |  |  |  |  | Case=> | Heat Pump w/ Central Air Conditioning |  |  |  |  | Case=> | Forced Air Furnance w/o Central Air Conditioning |  |  |  |  | Case=> | Zonal Heating w/o Central Air Conditioning
Base Case Central AC Use | [5 empty] | Base Case Heat Pump Space Heating Use
Annual Space Cooling Use (kWh/yr) |  | 0 |  |  |  | Annual Air Conditioning Use w/SEER => |  | 0 |  |  |  | Annual Space Cooling Use (kWh/yr) | [5 empty] | Annual Space Cooling Use (kWh/yr)
Building Type | Portland | Seattle | Boise | Spokane | Missoula | Building Type | Portland | Seattle | Boise | Spokane | Missoula | Building Type | Portland | Seattle | Boise | Spokane | Missoula | Building Type | Portland | Seattle | Boise | Spokane | Missoula
Pre94 Manufactured Home | 809.3379 | 452.0586 | 1583.2666 | 1086.3609 | 1033.0387 | Pre94 Manufactured Home | 809.3379 | 452.0586 | 1583.2666 | 1086.3609 | 1033.0387 | Pre94 Manufactured Home | 0 | 0 | 0 | 0 | 0 | Pre94 Manufactured Home |  | 0 | 0 | 0 | 0
Post93 Manufactured Home NonSGC | 548.654 | 275.7737 | 1515.439 | 823.3353 | 769.8084 | Post93 Manufactured Home NonSGC | 548.654 | 275.7737 | 1515.439 | 823.3353 | 769.8084 | Post93 Manufactured Home NonSGC | 0 | 0 | 0 | 0 | 0 | Post93 Manufactured Home NonSGC | 0 | 0 | 0 | 0 | 0
SGC Manufactured Home | 376.477 | 179.1061 | 1104.7895 | 589.4769 | 544.6218 | SGC Manufactured Home | 376.477 | 179.1061 | 1104.7895 | 589.4769 | 544.6218 | SGC Manufactured Home | 0 | 0 | 0 | 0 | 0 | SGC Manufactured Home | 0 | 0 | 0 | 0 | 0
Base Case Forced Air Furnace Use | [5 empty] | Base Case Heat Pump Space Heating Use
Annual Space Heating Use (kWh/yr) w/FAF | [5 empty] | Annual Space Heating Use w/HSPF=> |  | 0 |  |  |  | Annual Space Heating Use (kWh/yr) w/Forced Air Furnace | [5 empty] | Annual Space Heating Use (kWh/yr) w/Zonal Heating
Building Type | Portland | Seattle | Boise | Spokane | Missoula | Building Type | Portland | Seattle | Boise | Spokane | Missoula | Building Type | Portland | Seattle | Boise | Spokane | Missoula | Building Type | Portland | Seattle | Boise | Spokane | Missoula
Pre94 Manufactured Home | 7878.0481 | 9014.0036 | 10489.6334 | 13595.1718 | 16086.0077 | Pre94 Manufactured Home | 3811.8842 | 4239.5059 | 6424.165 | 8433.8272 | 10842.0268 | Pre94 Manufactured Home | 7878.0481 | 9014.0036 | 10489.6334 | 13595.1718 | 16086.0077 | Pre94 Manufactured Home | 7003.5848 | 8013.4492 | 9136.4707 | 11841.3946 | 13898.3106
Post93 Manufactured Home NonSGC | 6648.9855 | 7625.8061 | 8647.5061 | 11822.009 | 14197.1361 | Post93 Manufactured Home NonSGC | 3249.7951 | 3625.7008 | 5368.233 | 7420.1282 | 9686.8713 | Post93 Manufactured Home NonSGC | 6648.9855 | 7625.8061 | 8647.5061 | 11822.009 | 14197.1361 | Post93 Manufactured Home NonSGC | 5910.9482 | 6779.3416 | 7531.9778 | 10296.9698 | 12266.3256
SGC Manufactured Home | 4265.36 | 4929.4665 | 5607.9342 | 8068.4355 | 9502.7175 | SGC Manufactured Home | 2130.0745 | 2391.8391 | 3568.9587 | 5156.3642 | 6615.492 | SGC Manufactured Home | 4265.36 | 4929.4665 | 5607.9342 | 8068.4355 | 9502.7175 | SGC Manufactured Home | 3791.9051 | 4382.2957 | 4884.5106 | 7027.6074 | 8210.3479
Total Space Conditioning Use | [5 empty] | Total Base Case Space Conditioning Use | [5 empty] | Total Space Conditioning Use | [5 empty] | Total Space Conditioning Use
Annual Space Conditioning Use (kWh/yr) | [5 empty] | Annual Space Conditioning Use (kWh/yr) | [5 empty] | Annual Space Conditioning Use (kWh/yr) | [5 empty] | Annual Space Conditioning Use (kWh/yr)
Building Type | Portland | Seattle | Boise | Spokane | Missoula | Building Type | Portland | Seattle | Boise | Spokane | Missoula | Building Type | Portland | Seattle | Boise | Spokane | Missoula | Building Type | Portland | Seattle | Boise | Spokane | Missoula
Pre94 Manufactured Home | 8687.386 | 9466.0622 | 12072.9 | 14681.5327 | 17119.0464 | Pre94 Manufactured Home | 4621.2221 | 4691.5645 | 8007.4316 | 9520.1881 | 11875.0655 | Pre94 Manufactured Home | 7878.0481 | 9014.0036 | 10489.6334 | 13595.1718 | 16086.0077 | Pre94 Manufactured Home | 7003.5848 | 8013.4492 | 9136.4707 | 11841.3946 | 13898.3106
Post93 Manufactured Home NonSGC | 7197.6395 | 7901.5798 | 10162.9451 | 12645.3443 | 14966.9446 | Post93 Manufactured Home NonSGC | 3798.449 | 3901.4745 | 6883.672 | 8243.4635 | 10456.6798 | Post93 Manufactured Home NonSGC | 6648.9855 | 7625.8061 | 8647.5061 | 11822.009 | 14197.1361 | Post93 Manufactured Home NonSGC | 5910.9482 | 6779.3416 | 7531.9778 | 10296.9698 | 12266.3256
SGC Manufactured Home | 4641.8371 | 5108.5725 | 6712.7236 | 8657.9125 | 10047.3393 | SGC Manufactured Home | 2506.5516 | 2570.9452 | 4673.7481 | 5745.8412 | 7160.1138 | SGC Manufactured Home | 4265.36 | 4929.4665 | 5607.9342 | 8068.4355 | 9502.7175 | SGC Manufactured Home | 3791.9051 | 4382.2957 | 4884.5106 | 7027.6074 | 8210.3479
[18 empty] | Case=> | Heat Pump HSPF 8 w/Central Air Conditioning SEER 13
High Efficiency Case Central AC Use | [5 empty] | Annual Space Cooling Use (kWh/yr) w/SEER | [5 empty] | Annual Space Cooling Use (kWh/yr) | [5 empty] | Annual Space Cooling Use
Annual Space Cooling Use (kWh/yr) w/SEER |  | 0 |  |  |  | Annual Space Cooling Use (kWh/yr) w/SEER => |  | 0 |  |  |  | Annual Space Cooling Use (kWh/yr) w/SEER => |  | 0 |  |  |  | Annual Space Cooling Use (kWh/yr) w/SEER => |  | 0
Building Type | Portland | Seattle | Boise | Spokane | Missoula | Building Type | Portland | Seattle | Boise | Spokane | Missoula | Building Type | Portland | Seattle | Boise | Spokane | Missoula | Building Type | Portland | Seattle | Boise | Spokane | Missoula
Pre94 Manufactured Home | 631.8483 | 351.22 | 1226.2922 | 839.1333 | 795.7982 | Pre94 Manufactured Home | 631.8483 | 351.22 | 1226.2922 | 839.1333 | 795.7982 | Pre94 Manufactured Home | 631.8483 | 351.22 | 1226.2922 | 839.1333 | 795.7982 | Pre94 Manufactured Home | 631.8483 | 351.22 | 1226.2922 | 839.1333 | 795.7982
Post93 Manufactured Home NonSGC | 428.0742 | 214.0083 | 1172.7788 | 635.6988 | 592.5738 | Post93 Manufactured Home NonSGC | 428.0742 | 214.0083 | 1172.7788 | 635.6988 | 592.5738 | Post93 Manufactured Home NonSGC | 428.0742 | 214.0083 | 1172.7788 | 635.6988 | 592.5738 | Post93 Manufactured Home NonSGC | 428.0742 | 214.0083 | 1172.7788 | 635.6988 | 592.5738
SGC Manufactured Home | 292.8957 | 138.6632 | 853.7968 | 454.0654 | 418.4137 | SGC Manufactured Home | 292.8957 | 138.6632 | 853.7968 | 454.0654 | 418.4137 | SGC Manufactured Home | 292.8957 | 138.6632 | 853.7968 | 454.0654 | 418.4137 | SGC Manufactured Home | 292.8957 | 138.6632 | 853.7968 | 454.0654 | 418.4137
High Efficiency Heat Pump Space Heating Use | [5 empty] | High Efficiency Heat Pump Use | [5 empty] | High Efficiency Heat Pump Space Heating Use | [5 empty] | Heat Pump Space Heating Use
Annual Space Heating Use (kWh/yr) w/Real HSPF |  | 0 |  |  |  | Annual Space Heating Use (kWh/yr) w/HSPF => |  |  | 0 |  |  | Annual Space Heating Use (kWh/yr) w/HSPF => |  | 0 |  |  |  | Annual Space Heating Use (kWh/yr) w/HSPF=> |  | 0
Building Type | Portland | Seattle | Boise | Spokane | Missoula | Building Type | Portland | Seattle | Boise | Spokane | Missoula | Building Type | Portland | Seattle | Boise | Spokane | Missoula | Building Type | Portland | Seattle | Boise | Spokane | Missoula
Pre94 Manufactured Home | 2950.6085 | 3282.5498 | 4870.8757 | 6387.6753 | 8003.9352 | Pre94 Manufactured Home | 2950.6085 | 3282.5498 | 4870.8757 | 6387.6753 | 8003.9352 | Pre94 Manufactured Home | 2950.6085 | 3282.5498 | 4870.8757 | 6387.6753 | 8003.9352 | Pre94 Manufactured Home | 2950.6085 | 3282.5498 | 4870.8757 | 6387.6753 | 8003.9352
Post93 Manufactured Home NonSGC | 2515.8665 | 2805.5598 | 4072.6145 | 5623.0424 | 7161.3267 | Post93 Manufactured Home NonSGC | 2515.8665 | 2805.5598 | 4072.6145 | 5623.0424 | 7161.3267 | Post93 Manufactured Home NonSGC | 2515.8665 | 2805.5598 | 4072.6145 | 5623.0424 | 7161.3267 | Post93 Manufactured Home NonSGC | 2515.8665 | 2805.5598 | 4072.6145 | 5623.0424 | 7161.3267
SGC Manufactured Home | 1647.3413 | 1848.7472 | 2705.9627 | 3903.4191 | 4886.054 | SGC Manufactured Home | 1647.3413 | 1848.7472 | 2705.9627 | 3903.4191 | 4886.054 | SGC Manufactured Home | 1647.3413 | 1848.7472 | 2705.9627 | 3903.4191 | 4886.054 | SGC Manufactured Home | 1647.3413 | 1848.7472 | 2705.9627 | 3903.4191 | 4886.054
Total Space Conditioning Use | [5 empty] | Total Space Conditioning Use | [5 empty] | Total Space Conditioning Use | [5 empty] | Total Space Conditioning Use
Annual Space Conditioning Use (kWh/yr) | [5 empty] | Annual Space Conditioning Use (kWh/yr) | [5 empty] | Annual Space Conditioning Use (kWh/yr) | [5 empty] | Annual Space Conditioning Use (kWh/yr)
Building Type | Portland | Seattle | Boise | Spokane | Missoula | Building Type | Portland | Seattle | Boise | Spokane | Missoula | Building Type | Portland | Seattle | Boise | Spokane | Missoula | Building Type | Portland | Seattle | Boise | Spokane | Missoula
Pre94 Manufactured Home | 3582.4568 | 3633.7698 | 6097.1679 | 7226.8086 | 8799.7334 | Pre94 Manufactured Home | 3582.4568 | 3633.7698 | 6097.1679 | 7226.8086 | 8799.7334 | Pre94 Manufactured Home | 3582.4568 | 3633.7698 | 6097.1679 | 7226.8086 | 8799.7334 | Pre94 Manufactured Home | 3582.4568 | 3633.7698 | 6097.1679 | 7226.8086 | 8799.7334
Post93 Manufactured Home NonSGC | 2943.9407 | 3019.5682 | 5245.3932 | 6258.7411 | 7753.9006 | Post93 Manufactured Home NonSGC | 2943.9407 | 3019.5682 | 5245.3932 | 6258.7411 | 7753.9006 | Post93 Manufactured Home NonSGC | 2943.9407 | 3019.5682 | 5245.3932 | 6258.7411 | 7753.9006 | Post93 Manufactured Home NonSGC | 2943.9407 | 3019.5682 | 5245.3932 | 6258.7411 | 7753.9006
SGC Manufactured Home | 1940.2369 | 1987.4103 | 3559.7595 | 4357.4845 | 5304.4677 | SGC Manufactured Home | 1940.2369 | 1987.4103 | 3559.7595 | 4357.4845 | 5304.4677 | SGC Manufactured Home | 1940.2369 | 1987.4103 | 3559.7595 | 4357.4845 | 5304.4677 | SGC Manufactured Home | 1940.2369 | 1987.4103 | 3559.7595 | 4357.4845 | 5304.4677
Annual Air Conditioning Savings | [5 empty] | Annual Air Conditioning Savings | [5 empty] | Annual Air Conditioning Savings | [5 empty] | Annual Air Conditioning Savings
Annual Air Conditioning Savings (kWh/yr) | [5 empty] | Annual Savings (kWh/yr) | [5 empty] | Annual Savings (kWh/yr) | [5 empty] | Annual Savings (kWh/yr)
Building Type | Portland | Seattle | Boise | Spokane | Missoula | Building Type | Portland | Seattle | Boise | Spokane | Missoula | Building Type | Portland | Seattle | Boise | Spokane | Missoula | Building Type | Portland | Seattle | Boise | Spokane | Missoula
Pre94 Manufactured Home | 177.4896 | 100.8386 | 356.9744 | 247.2276 | 237.2404 | Pre94 Manufactured Home | 177.4896 | 100.8386 | 356.9744 | 247.2276 | 237.2404 | Pre94 Manufactured Home | -631.8483 | -351.22 | -1226.2922 | -839.1333 | -795.7982 | Pre94 Manufactured Home | -631.8483 | -351.22 | -1226.2922 | -839.1333 | -795.7982
Post93 Manufactured Home NonSGC | 120.5798 | 61.7653 | 342.6602 | 187.6365 | 177.2346 | Post93 Manufactured Home NonSGC | 120.5798 | 61.7653 | 342.6602 | 187.6365 | 177.2346 | Post93 Manufactured Home NonSGC | -428.0742 | -214.0083 | -1172.7788 | -635.6988 | -592.5738 | Post93 Manufactured Home NonSGC | -428.0742 | -214.0083 | -1172.7788 | -635.6988 | -592.5738
SGC Manufactured Home | 83.5814 | 40.4429 | 250.9927 | 135.4115 | 126.2081 | SGC Manufactured Home | 83.5814 | 40.4429 | 250.9927 | 135.4115 | 126.2081 | SGC Manufactured Home | -292.8957 | -138.6632 | -853.7968 | -454.0654 | -418.4137 | SGC Manufactured Home | -292.8957 | -138.6632 | -853.7968 | -454.0654 | -418.4137
Annual Space Heating Savings (kWh/yr) | [5 empty] | Annual Space Heating Savings (kWh/yr) | [5 empty] | Annual Space Heating Savings (kWh/yr) | [5 empty] | Annual Space Heating Savings (kWh/yr)
Building Type | Portland | Seattle | Boise | Spokane | Missoula | Building Type | Portland | Seattle | Boise | Spokane | Missoula | Building Type | Portland | Seattle | Boise | Spokane | Missoula | Building Type | Portland | Seattle | Boise | Spokane | Missoula
Pre94 Manufactured Home | 4927.4396 | 5731.4538 | 5618.7577 | 7207.4965 | 8082.0725 | Pre94 Manufactured Home | 861.2757 | 956.956 | 1553.2894 | 2046.1519 | 2838.0916 | Pre94 Manufactured Home | 4927.4396 | 5731.4538 | 5618.7577 | 7207.4965 | 8082.0725 | Pre94 Manufactured Home | 4052.9762 | 4730.8994 | 4265.595 | 5453.7193 | 5894.3755
Post93 Manufactured Home NonSGC | 4133.119 | 4820.2463 | 4574.8917 | 6198.9666 | 7035.8094 | Post93 Manufactured Home NonSGC | 733.9285 | 820.141 | 1295.6185 | 1797.0858 | 2525.5446 | Post93 Manufactured Home NonSGC | 4133.119 | 4820.2463 | 4574.8917 | 6198.9666 | 7035.8094 | Post93 Manufactured Home NonSGC | 3395.0816 | 3973.7818 | 3459.3634 | 4673.9275 | 5104.9989
SGC Manufactured Home | 2618.0187 | 3080.7193 | 2901.9714 | 4165.0165 | 4616.6635 | SGC Manufactured Home | 482.7333 | 543.092 | 862.9959 | 1252.9452 | 1729.438 | SGC Manufactured Home | 2618.0187 | 3080.7193 | 2901.9714 | 4165.0165 | 4616.6635 | SGC Manufactured Home | 2144.5638 | 2533.5485 | 2178.5479 | 3124.1883 | 3324.2939
Case=> | Forced-Air Furnace w/ Central Air Conditioning |  |  |  |  | Case=> | Heat Pump w/ Central Air Conditioning |  |  |  |  | Case=> | Forced Air Furnance w/o Central Air Conditioning |  |  |  |  | Case=> | Zonal Heating w/o Central Air Conditioning
Annual Air Conditioning Savings (kWh/yr) | [5 empty] | Annual Air Conditioning Savings (kWh/yr) by Climate Zone | [5 empty] | Annual Air Conditioning Savings (kWh/yr) by Climate Zone | [5 empty] | Annual Air Conditioning Savings (kWh/yr) by Climate Zone
Building Type | Cooling Zone 1 | Cooling Zone 2 | Cooling Zone 3 |  |  | Building Type | Cooling Zone 1 | Cooling Zone 2 | Cooling Zone 3 |  |  | Building Type | Cooling Zone 1 | Cooling Zone 2 | Cooling Zone 3 |  |  | Building Type | Cooling Zone 1 | Cooling Zone 2 | Cooling Zone 3
Pre94 Manufactured Home | 121.2989 | 219.3324 | 356.9744 |  |  | Pre94 Manufactured Home | 121.2989 | 219.3324 | 356.9744 |  |  | Pre94 Manufactured Home | -417.9067 | -756.2193 | -1226.2922 |  |  | Pre94 Manufactured Home | -417.9067 | -756.2193 | -1226.2922
Post93 Manufactured Home NonSGC | 79.0857 | 160.8138 | 342.6602 |  |  | Post93 Manufactured Home NonSGC | 79.0857 | 160.8138 | 342.6602 |  |  | Post93 Manufactured Home NonSGC | -270.7932 | -552.6489 | -1172.7788 |  |  | Post93 Manufactured Home NonSGC | -270.7932 | -552.6489 | -1172.7788
SGC Manufactured Home | 53.3077 | 114.6794 | 250.9927 |  |  | SGC Manufactured Home | 53.3077 | 114.6794 | 250.9927 |  |  | SGC Manufactured Home | -180.6258 | -389.5975 | -853.7968 |  |  | SGC Manufactured Home | -180.6258 | -389.5975 | -853.7968
Annual Space Heating Savings (kWh/yr) by Climate Zone | [5 empty] | Annual Space Heating Savings (kWh/yr) by Climate Zone | [5 empty] | Annual Space Heating Savings (kWh/yr) by Climate Zone | [5 empty] | Annual Space Heating Savings (kWh/yr) by Climate Zone
Building Type | Heating Zone 1 | Heating Zone 2 | Heating Zone 3 |  |  | Building Type | Heating Zone 1 | Heating Zone 2 | Heating Zone 3 |  |  | Building Type | Heating Zone 1 | Heating Zone 2 | Heating Zone 3 |  |  | Building Type | Heating Zone 1 | Heating Zone 2 | Heating Zone 3
Pre94 Manufactured Home | 5421.8748 | 6969.1857 | 8082.0725 |  |  | Pre94 Manufactured Home | 1072.5512 | 1972.2225 | 2838.0916 |  |  | Pre94 Manufactured Home | 5421.8748 | 6969.1857 | 8082.0725 |  |  | Pre94 Manufactured Home | 4377.3002 | 5275.5007 | 5894.3755
Post93 Manufactured Home NonSGC | 4518.4131 | 5955.3554 | 7035.8094 |  |  | Post93 Manufactured Home NonSGC | 908.836 | 1721.8657 | 2525.5446 |  |  | Post93 Manufactured Home NonSGC | 4518.4131 | 5955.3554 | 7035.8094 |  |  | Post93 Manufactured Home NonSGC | 3642.6321 | 4491.7428 | 5104.9989
SGC Manufactured Home | 2874.0871 | 3975.5597 | 4616.6635 |  |  | SGC Manufactured Home | 601.9424 | 1194.4528 | 1729.438 |  |  | SGC Manufactured Home | 2874.0871 | 3975.5597 | 4616.6635 |  |  | SGC Manufactured Home | 2308.6537 | 2982.3422 | 3324.2939
Total Annual Space Conditioning Savings (kWh/yr) by Climate Zone | [5 empty] | Total Annual Space Conditioning Savings (kWh/yr) by Climate Zone | [5 empty] | Total Annual Space Conditioning Savings (kWh/yr) by Climate Zone | [5 empty] | Total Annual Space Conditioning Savings (kWh/yr) by Climate Zone
Building Type | Heating Zone 1 | Heating Zone 2 | Heating Zone 3 |  |  | Building Type | Heating Zone 1 | Heating Zone 2 | Heating Zone 3 |  |  | Building Type | Heating Zone 1 | Heating Zone 2 | Heating Zone 3 |  |  | Building Type | Heating Zone 1 | Heating Zone 2 | Heating Zone 3
Pre94 Manufactured Home | 5543.1737 | 7188.5181 | 8439.0469 |  |  | Pre94 Manufactured Home | 1193.8501 | 2191.5549 | 3195.066 |  |  | Pre94 Manufactured Home | 5003.9681 | 6212.9664 | 6855.7803 |  |  | Pre94 Manufactured Home | 3959.3935 | 4519.2814 | 4668.0833
Post93 Manufactured Home NonSGC | 4597.4988 | 6116.1692 | 7378.4696 |  |  | Post93 Manufactured Home NonSGC | 987.9218 | 1882.6795 | 2868.2048 |  |  | Post93 Manufactured Home NonSGC | 4247.6199 | 5402.7064 | 5863.0306 |  |  | Post93 Manufactured Home NonSGC | 3371.839 | 3939.0939 | 3932.2201
SGC Manufactured Home | 2927.3948 | 4090.2391 | 4867.6562 |  |  | SGC Manufactured Home | 655.2501 | 1309.1322 | 1980.4307 |  |  | SGC Manufactured Home | 2693.4614 | 3585.9622 | 3762.8667 |  |  | SGC Manufactured Home | 2128.028 | 2592.7447 | 2470.4971

## CAC & HP Use & Savings
Central Air Conditioner and Heat Pump Use Assumptions | [10 empty] | User Inputs=>
Location | Portland | Seattle | Boise | Spokane | Missoula | Region |  |  |  |  | Calculated=>
Regional Weight - Heating | 20% | 40% | 25% | 10% | 5% | 100% | Heating Zone 1 | Heating Zone 2 | Heating Zone 3
Zone Weights
Zone 1 | 35% | 40% | 25% | 0% | 0% | 100%
Zone 2 | 0% | 0% | 15% | 85% | 0% | 100%
Zone 3 | 0% | 0% | 0% | 0% | 100% | 100%
Heat Degree Days* | 4461 | 4867 | 6001 | 6888 | 7980 | 5427.05 | 5008.4 | 6754.95 | 7980
Location | Portland | Seattle | Boise | Spokane | Missoula | Region | Cooling Zone 1 | Cooling Zone 2 | Cooling Zone 3
Regional Weight - Cooling | 20% | 35% | 5% | 15% | 25% | 100%
Zone Weights
Zone 1 | 0% | 85% | 0% | 0% | 15% | 100%
Zone 2 | 40% | 0% | 0% | 60% | 0% | 100%
Zone 3 | 0% | 0% | 100% | 0% | 0% | 100%
Cooling Degree Hours* | 486 | 271 | 990 | 633 | 596 | 485.5 | 319.75 | 574.2 | 990
*Computed from hourly temperatures using SUNCODE & TMY2 Weather Files
Base Case Central AC Loads
Annual Space Cooling Loads (kWh/yr)
Building Type | Portland | Seattle | Boise | Spokane | Missoula | Region | Cooling Zone 1 | Cooling Zone 2 | Cooling Zone 3
Pre94 Manufactured Home - 1010 SF | 1986.2205 | 1125.4491 | 3747.7577 | 2627.5319 | 2492.659 | 1995.8337 | 1330.5306 | 2371.0074 | 3747.7577 |  | Note: ELCAP CAC average metered use in Zone Pre94 Manufactured Home Construction = 1014 kWh/yr
Post93 Manufactured Home NonSGC - 1475 SF | 1365.1981 | 697.8158 | 3647.6288 | 2017.063 | 1886.2129 | 1473.7693 | 876.0754 | 1756.317 | 3647.6288 |  | With SEER = 10, Pre94 Manufactured Home CAC Regional Avg. Use = 1015 kWh/yr.
SGC Manufactured Home - 1635 SF | 963.5509 | 464.8733 | 2716.4679 | 1480.7962 | 1364.9413 | 1054.594 | 599.8835 | 1273.8981 | 2716.4679
Base Case Central AC Duct Efficiency
Building Type | Portland | Seattle | Boise | Spokane | Missoula | Region | Cooling Zone 1 | Cooling Zone 2 | Cooling Zone 3
Pre94 Manufactured Home - 1010 SF | 90.4% | 90.5% | 90.3% | 90.7% | 90.6% | 90.53% | 90.52% | 90.58% | 90.3%
Post93 Manufactured Home NonSGC - 1475 SF | 90.4% | 90.5% | 90.3% | 90.7% | 90.6% | 90.53% | 90.52% | 90.58% | 90.3%
SGC Manufactured Home - 1635 SF | 90.4% | 90.5% | 90.3% | 90.7% | 90.6% | 90.53% | 90.52% | 90.58% | 90.3%
Base Case Central AC System Efficiency
w/Real SEER
Building Type | Portland | Seattle | Boise | Spokane | Missoula | Region | Cooling Zone 1 | Cooling Zone 2 | Cooling Zone 3
Pre94 Manufactured Home - 1010 SF | 9.2654 | 9.389 | 8.9468 | 9.1013 | 9.0898 | 9.2242 | 9.3441 | 9.1669 | 8.9468
Post93 Manufactured Home NonSGC - 1475 SF | 9.3943 | 9.5428 | 9.0975 | 9.2187 | 9.2303 | 9.3641 | 9.4959 | 9.289 | 9.0975
SGC Manufactured Home - 1635 SF | 9.6628 | 9.7884 | 9.2934 | 9.4527 | 9.4412 | 9.6014 | 9.7363 | 9.5368 | 9.2934
Base Case Central AC Use
Annual Space Cooling Use (kWh/yr)
Building Type | Portland | Seattle | Boise | Spokane | Missoula | Region | Cooling Zone 1 | Cooling Zone 2 | Cooling Zone 3
Pre94 Manufactured Home - 1010 SF | 809.3379 | 452.0586 | 1583.2666 | 1086.3609 | 1033.0387 | 815.7607 | 536.9114 | 974.5684 | 1583.2666
Post93 Manufactured Home NonSGC - 1475 SF | 548.654 | 275.7737 | 1515.439 | 823.3353 | 769.8084 | 593.3775 | 347.8724 | 712.4252 | 1515.439
SGC Manufactured Home - 1635 SF | 376.477 | 179.1061 | 1104.7895 | 589.4769 | 544.6218 | 414.1133 | 232.3205 | 503.3121 | 1104.7895
High Efficiency Case Central AC Duct Efficiency
Building Type | Portland | Seattle | Boise | Spokane | Missoula | Region | Cooling Zone 1 | Cooling Zone 2 | Cooling Zone 3
Pre94 Manufactured Home - 1010 SF | 93.3% | 93.4% | 94.2% | 94.4% | 94.4% | 93.82% | 93.55% | 93.96% | 94.2%
Post93 Manufactured Home NonSGC - 1475 SF | 93.3% | 93.4% | 94.2% | 94.4% | 94.4% | 93.82% | 93.55% | 93.96% | 94.2%
SGC Manufactured Home - 1635 SF | 93.3% | 93.4% | 94.2% | 94.4% | 94.4% | 93.82% | 93.55% | 93.96% | 94.2%
High Efficiency Case Central AC System Efficiency
w/Real SEER
Building Type | Portland | Seattle | Boise | Spokane | Missoula | Region | Cooling Zone 1 | Cooling Zone 2 | Cooling Zone 3
Pre94 Manufactured Home - 1010 SF | 11.4992 | 11.7094 | 11.0729 | 11.3209 | 11.3246 | 11.4811 | 11.6517 | 11.3922 | 11.0729
Post93 Manufactured Home NonSGC - 1475 SF | 11.6662 | 11.9152 | 11.2689 | 11.4718 | 11.5083 | 11.6649 | 11.8541 | 11.5496 | 11.2689
SGC Manufactured Home - 1635 SF | 12.0342 | 12.2508 | 11.5275 | 11.7907 | 11.7943 | 11.9882 | 12.1823 | 11.8881 | 11.5275
High Efficiency Case Central AC Use
Annual Space Cooling Use (kWh/yr) w/SEER
Building Type | Portland | Seattle | Boise | Spokane | Missoula | Region | Cooling Zone 1 | Cooling Zone 2 | Cooling Zone 3
Pre94 Manufactured Home - 1010 SF | 631.8483 | 351.22 | 1226.2922 | 839.1333 | 795.7982 | 632.3855 | 416.6078 | 755.9915 | 1226.2922
Post93 Manufactured Home NonSGC - 1475 SF | 428.0742 | 214.0083 | 1172.7788 | 635.6988 | 592.5738 | 459.6117 | 269.6276 | 552.3693 | 1172.7788
SGC Manufactured Home - 1635 SF | 292.8957 | 138.6632 | 853.7968 | 454.0654 | 418.4137 | 320.0173 | 179.6514 | 389.2377 | 853.7968
High Efficiency Central AC Savings
Annual Space Cooling Savings (kWh/yr) w/Nominal SEER |  | 13
Building Type | Portland | Seattle | Boise | Spokane | Missoula | Region | Cooling Zone 1 | Cooling Zone 2 | Cooling Zone 3
Pre94 Manufactured Home - 1010 SF | 177.4896 | 100.8386 | 356.9744 | 247.2276 | 237.2404 | 183.3752 | 120.3036 | 218.5768 | 356.9744
Post93 Manufactured Home NonSGC - 1475 SF | 120.5798 | 61.7653 | 342.6602 | 187.6365 | 177.2346 | 133.7658 | 78.2448 | 160.0559 | 342.6602
SGC Manufactured Home - 1635 SF | 83.5814 | 40.4429 | 250.9927 | 135.4115 | 126.2081 | 94.0959 | 52.6692 | 114.0743 | 250.9927
Base Case Electric Zonal Space Heating Use
Annual Space Heating Use (kWh/yr) w/Zonal
Building Type | Portland | Seattle | Boise | Spokane | Missoula | Region | Heating Zone 1 | Heating Zone 2 | Heating Zone 3
Pre94 Manufactured Home - 1010 SF | 7003.5848 | 8013.4492 | 9136.4707 | 11841.3946 | 13898.3106 | 8769.2693 | 7940.752 | 11435.656 | 13898.3106
Post93 Manufactured Home NonSGC - 1475 SF | 5910.9482 | 6779.3416 | 7531.9778 | 10296.9698 | 12266.3256 | 7419.934 | 6663.563 | 9882.221 | 12266.3256
SGC Manufactured Home - 1635 SF | 3791.9051 | 4382.2957 | 4884.5106 | 7027.6074 | 8210.3479 | 4845.7051 | 4301.2127 | 6706.1428 | 8210.3479
Base Case Forced Air Furnace Duct Efficiency
Building Type | Portland | Seattle | Boise | Spokane | Missoula | Region | Heating Zone 1 | Heating Zone 2 | Heating Zone 3
Pre94 Manufactured Home - 1010 SF | 88.9% | 88.9% | 87.1% | 87.1% | 86.4% | 88.14% | 88.45% | 87.1% | 86.4%
Post93 Manufactured Home NonSGC - 1475 SF | 88.9% | 88.9% | 87.1% | 87.1% | 86.4% | 88.14% | 88.45% | 87.1% | 86.4%
SGC Manufactured Home - 1635 SF | 88.9% | 88.9% | 87.1% | 87.1% | 86.4% | 88.14% | 88.45% | 87.1% | 86.4%
Base Case Forced Air Furnace Space Heating Use
Annual Space Heating Use (kWh/yr) w/FAF
Building Type | Portland | Seattle | Boise | Spokane | Missoula | Region | Heating Zone 1 | Heating Zone 2 | Heating Zone 3
Pre94 Manufactured Home - 1010 SF | 7878.0481 | 9014.0036 | 10489.6334 | 13595.1718 | 16086.0077 | 9948.686 | 8977.6733 | 13129.341 | 16086.0077
Post93 Manufactured Home NonSGC - 1475 SF | 6648.9855 | 7625.8061 | 8647.5061 | 11822.009 | 14197.1361 | 8417.8728 | 7533.706 | 11345.8335 | 14197.1361
SGC Manufactured Home - 1635 SF | 4265.36 | 4929.4665 | 5607.9342 | 8068.4355 | 9502.7175 | 5497.4248 | 4862.8747 | 7699.3603 | 9502.7175
Base Case Heat Pump Duct System Efficiency
Building Type | Portland | Seattle | Boise | Spokane | Missoula | Region | Heating Zone 1 | Heating Zone 2 | Heating Zone 3
Pre94 Manufactured Home - 1010 SF | 87.52% | 87.6% | 85.02% | 84.82% | 82.46% | 86.4% | 86.93% | 84.85% | 82.46%
Post93 Manufactured Home NonSGC - 1475 SF | 87.52% | 87.6% | 85.02% | 84.82% | 82.46% | 86.4% | 86.93% | 84.85% | 82.46%
SGC Manufactured Home - 1635 SF | 87.52% | 87.6% | 85.02% | 84.82% | 82.46% | 86.4% | 86.93% | 84.85% | 82.46%
Base Case Heat Pump System Efficiency
Annual Space Heating Use (kWh/yr) w/Real HSPF
Building Type | Portland | Seattle | Boise | Spokane | Missoula | Region | Heating Zone 1 | Heating Zone 2 | Heating Zone 3
Pre94 Manufactured Home - 1010 SF | 7.1649 | 7.3644 | 5.7092 | 5.6496 | 5.3057 | 6.6363 | 6.8808 | 5.6585 | 5.3057
Post93 Manufactured Home NonSGC - 1475 SF | 7.093 | 7.285 | 5.6324 | 5.5839 | 5.2411 | 6.5611 | 6.8046 | 5.5912 | 5.2411
SGC Manufactured Home - 1635 SF | 6.9421 | 7.1384 | 5.4941 | 5.4841 | 5.1368 | 6.4226 | 6.6586 | 5.4856 | 5.1368
Base Case Heat Pump Space Heating Use
Annual Space Heating Use (kWh/yr) w/Real HSPF
Building Type | Portland | Seattle | Boise | Spokane | Missoula | Region | Heating Zone 1 | Heating Zone 2 | Heating Zone 3
Pre94 Manufactured Home - 1010 SF | 3811.8842 | 4239.5059 | 6424.165 | 8433.8272 | 10842.0268 | 5219.6457 | 4531.1255 | 8129.0944 | 10842.0268
Post93 Manufactured Home NonSGC - 1475 SF | 3249.7951 | 3625.7008 | 5368.233 | 7420.1282 | 9686.8713 | 4467.0809 | 3844.8832 | 7109.4721 | 9686.8713
SGC Manufactured Home - 1635 SF | 2130.0745 | 2391.8391 | 3568.9587 | 5156.3642 | 6615.492 | 2980.2429 | 2536.226 | 4917.4087 | 6615.492
High Efficiency Heat Pump Duct System Efficiency
Building Type | Portland | Seattle | Boise | Spokane | Missoula | Region | Heating Zone 1 | Heating Zone 2 | Heating Zone 3
Pre94 Manufactured Home - 1010 SF | 91.47% | 91.48% | 91.37% | 91.36% | 91.36% | 91.43% | 91.45% | 91.36% | 91.36%
Post93 Manufactured Home NonSGC - 1475 SF | 91.47% | 91.48% | 91.37% | 91.36% | 91.36% | 91.43% | 91.45% | 91.36% | 91.36%
SGC Manufactured Home - 1635 SF | 91.47% | 91.48% | 91.37% | 91.36% | 91.36% | 91.43% | 91.45% | 91.36% | 91.36%
High Efficiency Heat Pump System Efficiency
Building Type | Portland | Seattle | Boise | Spokane | Missoula | Region | Heating Zone 1 | Heating Zone 2 | Heating Zone 3
Pre94 Manufactured Home - 1010 SF | 8.8566 | 9.1079 | 7.0065 | 6.9253 | 6.4869 | 8.183 | 8.4946 | 6.9375 | 6.4869
Post93 Manufactured Home NonSGC - 1475 SF | 8.7665 | 9.0153 | 6.9083 | 6.841 | 6.3988 | 8.0905 | 8.4014 | 6.8511 | 6.3988
SGC Manufactured Home - 1635 SF | 8.5888 | 8.8437 | 6.7427 | 6.7258 | 6.2775 | 7.9274 | 8.2292 | 6.7283 | 6.2775
High Efficiency Heat Pump Space Heating Use
Annual Space Heating Use (kWh/yr) w/Real HSPF
Building Type | Portland | Seattle | Boise | Spokane | Missoula | Region | Heating Zone 1 | Heating Zone 2 | Heating Zone 3
Pre94 Manufactured Home - 1010 SF | 2950.6085 | 3282.5498 | 4870.8757 | 6387.6753 | 8003.9352 | 4000.2479 | 3488.7985 | 6157.8708 | 8003.9352
Post93 Manufactured Home NonSGC - 1475 SF | 2515.8665 | 2805.5598 | 4072.6145 | 5623.0424 | 7161.3267 | 3423.4171 | 2960.1224 | 5388.5159 | 7161.3267
SGC Manufactured Home - 1635 SF | 1647.3413 | 1848.7472 | 2705.9627 | 3903.4191 | 4886.054 | 2281.7302 | 1950.6952 | 3723.4007 | 4886.054
High Efficiency Heat Pump Space Heating Savings over Zonal Base Case
Space Heating Savings (kWh/yr) w/HSPF=>
Building Type | Portland | Seattle | Boise | Spokane | Missoula | Region | Heating Zone 1 | Heating Zone 2 | Heating Zone 3
Pre94 Manufactured Home - 1010 SF | 4052.9762 | 4730.8994 | 4265.595 | 5453.7193 | 5894.3755 | 4769.0214 | 4451.9535 | 5277.7852 | 5894.3755
Post93 Manufactured Home NonSGC - 1475 SF | 3395.0816 | 3973.7818 | 3459.3634 | 4673.9275 | 5104.9989 | 3996.5169 | 3703.4405 | 4493.7051 | 5104.9989
SGC Manufactured Home - 1635 SF | 2144.5638 | 2533.5485 | 2178.5479 | 3124.1883 | 3324.2939 | 2563.9749 | 2350.5175 | 2982.7421 | 3324.2939
High Efficiency Heat Pump Space Conditioning Savings over Zonal Base Case (Net of added air conditioning loads)
Space Conditioning Savings (kWh/yr) w/HSPF=>
Building Type | Portland | Seattle | Boise | Spokane | Missoula | Region | Heating & Cooling Zone 1 | Heating & Cooling Zone 2 | Heating & Cooling Zone 3
Pre94 Manufactured Home - 1010 SF | 3421.128 | 4379.6794 | 3039.3028 | 4614.586 | 5098.5772 | 4136.6359 | 4035.3457 | 4051.493 | 5138.384 |  | Note: Benton PUD PRISM results indicated that Zonal
Post93 Manufactured Home NonSGC - 1475 SF | 2967.0074 | 3759.7735 | 2286.5846 | 4038.2287 | 4512.4251 | 3536.9052 | 3433.8129 | 3320.9263 | 4552.6296 |  | to HSPF 8.0 Conversions saved 3965 kWh/yr in fully weatherized homes
SGC Manufactured Home - 1635 SF | 1851.6681 | 2394.8853 | 1324.7511 | 2670.1228 | 2905.8802 | 2243.9575 | 2170.8661 | 2128.9454 | 2935.0562 |  | This estimate for Zone 1 appears to be consistent.
High Efficiency Heat Pump Space Heating Savings over FAF w/o CAC Base Case
Space Conditioning Savings (kWh/yr) w/HSPF=>
Building Type | Portland | Seattle | Boise | Spokane | Missoula | Region | Heating & Cooling Zone 1 | Heating & Cooling Zone 2 | Heating & Cooling Zone 3
Pre94 Manufactured Home - 1010 SF | 4927.4396 | 5731.4538 | 5618.7577 | 7207.4965 | 8082.0725 | 5948.4382 | 5488.8748 | 6971.4702 | 8082.0725 |  | Note: Benton PUD PRISM results indicated that FAF w/AC
Post93 Manufactured Home NonSGC - 1475 SF | 4133.119 | 4820.2463 | 4574.8917 | 6198.9666 | 7035.8094 | 4994.4557 | 4573.5836 | 5957.3176 | 7035.8094 |  | to HSPF 8.0 Conversions saved 8827 kWh/yr in fully weatherized homes
SGC Manufactured Home - 1635 SF | 2618.0187 | 3080.7193 | 2901.9714 | 4165.0165 | 4616.6635 | 3215.6946 | 2912.1795 | 3975.9596 | 4616.6635 |  | This estimate for Zone 1 appears conservative.
High Efficiency Heat Pump Space Conditioning Savings over FAF w/CAC Base Case
Space Conditioning Savings (kWh/yr) w/HSPF=>
Building Type | Portland | Seattle | Boise | Spokane | Missoula | Region | Heating & Cooling Zone 1 | Heating & Cooling Zone 2 | Heating & Cooling Zone 3
Pre94 Manufactured Home - 1010 SF | 5104.9292 | 5832.2924 | 5975.7321 | 7454.7241 | 8319.313 | 6131.8133 | 5609.1784 | 7328.4446 | 8300.6494
Post93 Manufactured Home NonSGC - 1475 SF | 4253.6988 | 4882.0116 | 4917.5519 | 6386.6031 | 7213.044 | 5128.2215 | 4651.8284 | 6299.9778 | 7195.8653
SGC Manufactured Home - 1635 SF | 2701.6001 | 3121.1622 | 3152.9641 | 4300.4279 | 4742.8716 | 3309.7905 | 2964.8487 | 4226.9523 | 4730.7378
High Efficiency Heat Pump Space Heat Savings over Base Case Heat Pump
Space Heating Savings (kWh/yr) w/HSPF =>
Building Type | Portland | Seattle | Boise | Spokane | Missoula | Region | Heating Zone 1 | Heating Zone 2 | Heating Zone 3
Pre94 Manufactured Home - 1010 SF | 861.2757 | 956.956 | 1553.2894 | 2046.1519 | 2838.0916 | 1219.3979 | 1042.327 | 1971.2236 | 2838.0916
Post93 Manufactured Home NonSGC - 1475 SF | 733.9285 | 820.141 | 1295.6185 | 1797.0858 | 2525.5446 | 1043.6638 | 884.7607 | 1720.9561 | 2525.5446
SGC Manufactured Home - 1635 SF | 482.7333 | 543.092 | 862.9959 | 1252.9452 | 1729.438 | 698.5127 | 585.5308 | 1194.008 | 1729.438
High Efficiency Heat Pump Space Conditioning Savings over Base Case Heat Pump
Space Conditioning Savings (kWh/yr) w/HSPF=>
Building Type | Portland | Seattle | Boise | Spokane | Missoula | Region | Heating & Cooling Zone 1 | Heating & Cooling Zone 2 | Heating & Cooling Zone 3
Pre94 Manufactured Home - 1010 SF | 1038.7653 | 1057.7947 | 1910.2638 | 2293.3795 | 3075.3321 | 1402.773 | 1162.6306 | 2328.198 | 3056.6685
Post93 Manufactured Home NonSGC - 1475 SF | 854.5083 | 881.9063 | 1638.2788 | 1984.7223 | 2702.7792 | 1177.4296 | 963.0055 | 2063.6164 | 2685.6005
SGC Manufactured Home - 1635 SF | 566.3146 | 583.5349 | 1113.9886 | 1388.3566 | 1855.6461 | 792.6087 | 638.1999 | 1445.0007 | 1843.5124
Location | Portland |  |  | Seattle |  |  | Boise |  |  | Spokane |  |  | Missoula
Building Type | Pre94 Manufactured Home - 1010 SF | Post93 Manufactured Home NonSGC - 1475 SF | SGC Manufactured Home - 1635 SF | Pre94 Manufactured Home - 1010 SF | Post93 Manufactured Home NonSGC - 1475 SF | SGC Manufactured Home - 1635 SF | Pre94 Manufactured Home - 1010 SF | Post93 Manufactured Home NonSGC - 1475 SF | SGC Manufactured Home - 1635 SF | Pre94 Manufactured Home - 1010 SF | Post93 Manufactured Home NonSGC - 1475 SF | SGC Manufactured Home - 1635 SF | Pre94 Manufactured Home - 1010 SF | Post93 Manufactured Home NonSGC - 1475 SF | SGC Manufactured Home - 1635 SF
Base Case Annual Loads - Zonal Systems w/o AC
Space Heating Load (kWh/yr)* | 7003.5848 | 5910.9482 | 3791.9051 | 8013.4492 | 6779.3416 | 4382.2957 | 9136.4707 | 7531.9778 | 4884.5106 | 11841.3946 | 10296.9698 | 7027.6074 | 13898.3106 | 12266.3256 | 8210.3479
Space Cooling Load (kWh/yr)
Manufactured Home Use from SGCSF.xls & ResWXMH.xls
Base Case System Efficiency
Heating (HSPF) | 3.413 | 3.413 | 3.413 | 3.413 | 3.413 | 3.413 | 3.413 | 3.413 | 3.413 | 3.413 | 3.413 | 3.413 | 3.413 | 3.413 | 3.413
Heating (COP) | 1 | 1 | 1 | 1 | 1 | 1 | 1 | 1 | 1 | 1 | 1 | 1 | 1 | 1 | 1
Cooling (SEER) | 9.2654 | 9.3943 | 9.6628 | 9.389 | 9.5428 | 9.7884 | 8.9468 | 9.0975 | 9.2934 | 9.1013 | 9.2187 | 9.4527 | 9.0898 | 9.2303 | 9.4412
Duct (%)* | 100% | 100% | 100% | 100% | 100% | 100% | 100% | 100% | 100% | 100% | 100% | 100% | 100% | 100% | 100%
*Source:Ecotope NEEA Baseline Study
Base Case Annual Energy Use
Space Heating Use (kWh/yr) | 7003.5848 | 5910.9482 | 3791.9051 | 8013.4492 | 6779.3416 | 4382.2957 | 9136.4707 | 7531.9778 | 4884.5106 | 11841.3946 | 10296.9698 | 7027.6074 | 13898.3106 | 12266.3256 | 8210.3479
Space Cooling Use (kWh/yr) | 0 | 0 | 0 | 0 | 0 | 0 | 0 | 0 | 0 | 0 | 0 | 0 | 0 | 0 | 0
Location | Portland |  |  | Seattle |  |  | Boise |  |  | Spokane |  |  | Missoula
Building Type | Pre94 Manufactured Home | Post93 Manufactured Home NonSGC | SGC Manufactured Home | Pre94 Manufactured Home | Post93 Manufactured Home NonSGC | SGC Manufactured Home | Pre94 Manufactured Home | Post93 Manufactured Home NonSGC | SGC Manufactured Home | Pre94 Manufactured Home | Post93 Manufactured Home NonSGC | SGC Manufactured Home | Pre94 Manufactured Home | Post93 Manufactured Home NonSGC | SGC Manufactured Home
Base Case Annual Loads - Forced Air Systems w/o AC
Space Heating Load (kWh/yr)* | 7003.5848 | 5910.9482 | 3791.9051 | 8013.4492 | 6779.3416 | 4382.2957 | 9136.4707 | 7531.9778 | 4884.5106 | 11841.3946 | 10296.9698 | 7027.6074 | 13898.3106 | 12266.3256 | 8210.3479
Space Cooling Load (kWh/yr) | 1986.2205 | 1365.1981 | 963.5509 | 1125.4491 | 697.8158 | 464.8733 | 3747.7577 | 3647.6288 | 2716.4679 | 2627.5319 | 2017.063 | 1480.7962 | 2492.659 | 1886.2129 | 1364.9413
Manufactured Home Use from SGCSF.xls & ResWXMH.xls
Base Case System Efficiency
Heating (HSPF) | 3.413 | 3.413 | 3.413 | 3.413 | 3.413 | 3.413 | 3.413 | 3.413 | 3.413 | 3.413 | 3.413 | 3.413 | 3.413 | 3.413 | 3.413
Heating (COP) | 1 | 1 | 1 | 1 | 1 | 1 | 1 | 1 | 1 | 1 | 1 | 1 | 1 | 1 | 1
Cooling (SEER) | 9.2654 | 9.3943 | 9.6628 | 9.389 | 9.5428 | 9.7884 | 8.9468 | 9.0975 | 9.2934 | 9.1013 | 9.2187 | 9.4527 | 9.0898 | 9.2303 | 9.4412
Duct (%)* | 88.9% | 88.9% | 88.9% | 88.9% | 88.9% | 88.9% | 87.1% | 87.1% | 87.1% | 87.1% | 87.1% | 87.1% | 86.4% | 86.4% | 86.4%
Base Case Annual Energy Use
Space Heating Use (kWh/yr) | 7878.0481 | 6648.9855 | 4265.36 | 9014.0036 | 7625.8061 | 4929.4665 | 10489.6334 | 8647.5061 | 5607.9342 | 13595.1718 | 11822.009 | 8068.4355 | 16086.0077 | 14197.1361 | 9502.7175
Space Cooling Use (kWh/yr) | 822.9937 | 557.9113 | 382.8293 | 460.1946 | 280.737 | 182.3296 | 1641.4348 | 1571.1153 | 1145.3788 | 1131.2622 | 857.3652 | 613.8411 | 1083.2558 | 807.2297 | 571.0965
Location | Portland |  |  | Seattle |  |  | Boise |  |  | Spokane |  |  | Missoula
Building Type | Pre94 Manufactured Home | Post93 Manufactured Home NonSGC | SGC Manufactured Home | Pre94 Manufactured Home | Post93 Manufactured Home NonSGC | SGC Manufactured Home | Pre94 Manufactured Home | Post93 Manufactured Home NonSGC | SGC Manufactured Home | Pre94 Manufactured Home | Post93 Manufactured Home NonSGC | SGC Manufactured Home | Pre94 Manufactured Home | Post93 Manufactured Home NonSGC | SGC Manufactured Home
Base Case Annual Loads - Forced Air Furnace Systems w/CAC
Space Heating Load (kWh/yr)* | 7003.5848 | 5910.9482 | 3791.9051 | 8013.4492 | 6779.3416 | 4382.2957 | 9136.4707 | 7531.9778 | 4884.5106 | 11841.3946 | 10296.9698 | 7027.6074 | 13898.3106 | 12266.3256 | 8210.3479
Space Cooling Load (kWh/yr) | 1986.2205 | 1365.1981 | 963.5509 | 1125.4491 | 697.8158 | 464.8733 | 3747.7577 | 3647.6288 | 2716.4679 | 2627.5319 | 2017.063 | 1480.7962 | 2492.659 | 1886.2129 | 1364.9413
Manufactured Home Use from SGCSF.xls & ResWXMH.xls
Base Case System Efficiency
Heating (HSPF) | 3.413 | 3.413 | 3.413 | 3.413 | 3.413 | 3.413 | 3.413 | 3.413 | 3.413 | 3.413 | 3.413 | 3.413 | 3.413 | 3.413 | 3.413
Heating (COP) | 1 | 1 | 1 | 1 | 1 | 1 | 1 | 1 | 1 | 1 | 1 | 1 | 1 | 1 | 1
Cooling (SEER) | 9.2654 | 9.3943 | 9.6628 | 9.389 | 9.5428 | 9.7884 | 8.9468 | 9.0975 | 9.2934 | 9.1013 | 9.2187 | 9.4527 | 9.0898 | 9.2303 | 9.4412
Heating Duct (%)* | 88.9% | 88.9% | 88.9% | 88.9% | 88.9% | 88.9% | 87.1% | 87.1% | 87.1% | 87.1% | 87.1% | 87.1% | 86.4% | 86.4% | 86.4%
Cooling Duct (%) | 90.4% | 90.4% | 90.4% | 90.5% | 90.5% | 90.5% | 90.3% | 90.3% | 90.3% | 90.7% | 90.7% | 90.7% | 90.6% | 90.6% | 90.6%
Base Case Annual Energy Use
Space Heating Use (kWh/yr) | 7878.0481 | 6648.9855 | 4265.36 | 9014.0036 | 7625.8061 | 4929.4665 | 10489.6334 | 8647.5061 | 5607.9342 | 13595.1718 | 11822.009 | 8068.4355 | 16086.0077 | 14197.1361 | 9502.7175
Space Cooling Use (kWh/yr) | 809.3379 | 548.654 | 376.477 | 452.0586 | 275.7737 | 179.1061 | 1583.2666 | 1515.439 | 1104.7895 | 1086.3609 | 823.3353 | 589.4769 | 1033.0387 | 769.8084 | 544.6218
Location | Portland |  |  | Seattle |  |  | Boise |  |  | Spokane |  |  | Missoula
Building Type | Pre94 Manufactured Home | Post93 Manufactured Home NonSGC | SGC Manufactured Home | Pre94 Manufactured Home | Post93 Manufactured Home NonSGC | SGC Manufactured Home | Pre94 Manufactured Home | Post93 Manufactured Home NonSGC | SGC Manufactured Home | Pre94 Manufactured Home | Post93 Manufactured Home NonSGC | SGC Manufactured Home | Pre94 Manufactured Home | Post93 Manufactured Home NonSGC | SGC Manufactured Home
Base Case Heat Pump & Central AC Annual Loads
Space Heating Load (kWh/yr)* | 7003.5848 | 5910.9482 | 3791.9051 | 8013.4492 | 6779.3416 | 4382.2957 | 9136.4707 | 7531.9778 | 4884.5106 | 11841.3946 | 10296.9698 | 7027.6074 | 13898.3106 | 12266.3256 | 8210.3479
Space Cooling Load (kWh/yr) | 1986.2205 | 1365.1981 | 963.5509 | 1125.4491 | 697.8158 | 464.8733 | 3747.7577 | 3647.6288 | 2716.4679 | 2627.5319 | 2017.063 | 1480.7962 | 2492.659 | 1886.2129 | 1364.9413
Manufactured Home Use from SGCSF.xls & ResWXMH.xls
Base Case Heat Pump System Efficiency
Heating (HSPF) | 7.1649 | 7.093 | 6.9421 | 7.3644 | 7.285 | 7.1384 | 5.7092 | 5.6324 | 5.4941 | 5.6496 | 5.5839 | 5.4841 | 5.3057 | 5.2411 | 5.1368
Heating (COP) | 2.0993 | 2.0782 | 2.034 | 2.1577 | 2.1345 | 2.0915 | 1.6728 | 1.6503 | 1.6098 | 1.6553 | 1.6361 | 1.6068 | 1.5546 | 1.5356 | 1.5051
Cooling (SEER) | 9.2654 | 9.3943 | 9.6628 | 9.389 | 9.5428 | 9.7884 | 8.9468 | 9.0975 | 9.2934 | 9.1013 | 9.2187 | 9.4527 | 9.0898 | 9.2303 | 9.4412
Heating Duct (%)* | 87.52% | 87.52% | 87.52% | 87.6% | 87.6% | 87.6% | 85.02% | 85.02% | 85.02% | 84.82% | 84.82% | 84.82% | 82.46% | 82.46% | 82.46%
Cooling Duct (%) | 90.4% | 90.4% | 90.4% | 90.5% | 90.5% | 90.5% | 90.3% | 90.3% | 90.3% | 90.7% | 90.7% | 90.7% | 90.6% | 90.6% | 90.6%
Base Case Heat Pump Annual Energy Use
Space Heating Use (kWh/yr) | 3811.8842 | 3249.7951 | 2130.0745 | 4239.5059 | 3625.7008 | 2391.8391 | 6424.165 | 5368.233 | 3568.9587 | 8433.8272 | 7420.1282 | 5156.3642 | 10842.0268 | 9686.8713 | 6615.492
Space Cooling Use (kWh/yr) | 809.3379 | 548.654 | 376.477 | 452.0586 | 275.7737 | 179.1061 | 1583.2666 | 1515.439 | 1104.7895 | 1086.3609 | 823.3353 | 589.4769 | 1033.0387 | 769.8084 | 544.6218
Location | Portland |  |  | Seattle |  |  | Boise |  |  | Spokane |  |  | Missoula
Building Type | Pre94 Manufactured Home | Post93 Manufactured Home NonSGC | SGC Manufactured Home | Pre94 Manufactured Home | Post93 Manufactured Home NonSGC | SGC Manufactured Home | Pre94 Manufactured Home | Post93 Manufactured Home NonSGC | SGC Manufactured Home | Pre94 Manufactured Home | Post93 Manufactured Home NonSGC | SGC Manufactured Home | Pre94 Manufactured Home | Post93 Manufactured Home NonSGC | SGC Manufactured Home
Converted Case Heat Pump & Central AC Annual Loads
Space Heating Load (kWh/yr)* | 7003.5848 | 5910.9482 | 3791.9051 | 8013.4492 | 6779.3416 | 4382.2957 | 9136.4707 | 7531.9778 | 4884.5106 | 11841.3946 | 10296.9698 | 7027.6074 | 13898.3106 | 12266.3256 | 8210.3479
Space Cooling Load (kWh/yr) | 1986.2205 | 1365.1981 | 963.5509 | 1125.4491 | 697.8158 | 464.8733 | 3747.7577 | 3647.6288 | 2716.4679 | 2627.5319 | 2017.063 | 1480.7962 | 2492.659 | 1886.2129 | 1364.9413
Manufactured Home Use from SGCSF.xls & ResWXMH.xls
Converted Case System Efficiency
Heating (HSPF) | 8.8566 | 8.7665 | 8.5888 | 9.1079 | 9.0153 | 8.8437 | 7.0065 | 6.9083 | 6.7427 | 6.9253 | 6.841 | 6.7258 | 6.4869 | 6.3988 | 6.2775
Heating (COP) | 2.595 | 2.5686 | 2.5165 | 2.6686 | 2.6414 | 2.5912 | 2.0529 | 2.0241 | 1.9756 | 2.0291 | 2.0044 | 1.9706 | 1.9007 | 1.8748 | 1.8393
Cooling (SEER) | 11.4992 | 11.6662 | 12.0342 | 11.7094 | 11.9152 | 12.2508 | 11.0729 | 11.2689 | 11.5275 | 11.3209 | 11.4718 | 11.7907 | 11.3246 | 11.5083 | 11.7943
Heating Duct (%)* | 91.47% | 91.47% | 91.47% | 91.48% | 91.48% | 91.48% | 91.37% | 91.37% | 91.37% | 91.36% | 91.36% | 91.36% | 91.36% | 91.36% | 91.36%
Cooling Duct (%) | 93.3% | 93.3% | 93.3% | 93.4% | 93.4% | 93.4% | 94.2% | 94.2% | 94.2% | 94.4% | 94.4% | 94.4% | 94.4% | 94.4% | 94.4%
Converted Case Annual Energy Use
Space Heating Use (kWh/yr) | 2950.6085 | 2515.8665 | 1647.3413 | 3282.5498 | 2805.5598 | 1848.7472 | 4870.8757 | 4072.6145 | 2705.9627 | 6387.6753 | 5623.0424 | 3903.4191 | 8003.9352 | 7161.3267 | 4886.054
Space Cooling Use (kWh/yr) | 631.8483 | 428.0742 | 292.8957 | 351.22 | 214.0083 | 138.6632 | 1226.2922 | 1172.7788 | 853.7968 | 839.1333 | 635.6988 | 454.0654 | 795.7982 | 592.5738 | 418.4137
| Portland |  |  | Seattle |  |  | Boise |  |  | Spokane |  |  | Missoula
Base Case Efficiency Equipment Assumptions | Pre94 Manufactured Home | Post93 Manufactured Home NonSGC | SGC Manufactured Home | Pre94 Manufactured Home | Post93 Manufactured Home NonSGC | SGC Manufactured Home | Pre94 Manufactured Home | Post93 Manufactured Home NonSGC | SGC Manufactured Home | Pre94 Manufactured Home | Post93 Manufactured Home NonSGC | SGC Manufactured Home | Pre94 Manufactured Home | Post93 Manufactured Home NonSGC | SGC Manufactured Home
Nominal HSPF | 7.1 | 7.1 | 7.1 | 7.1 | 7.1 | 7.1 | 7.1 | 7.1 | 7.1 | 7.1 | 7.1 | 7.1 | 7.1 | 7.1 | 7.1
Nominal SEER | 11 | 11 | 11 | 11 | 11 | 11 | 11 | 11 | 11 | 11 | 11 | 11 | 11 | 11 | 11
Efficiency Adjusted HSPF | 7.1053 | 7.1054 | 7.1045 | 7.1045 | 7.1039 | 7.1029 | 7.1175 | 7.118 | 7.1175 | 7.1189 | 7.1194 | 7.1185 | 7.1218 | 7.123 | 7.1222
Efficiency Adjusted SEER | 10.9832 | 10.9875 | 11.008 | 11.018 | 11.0264 | 11.0435 | 10.9635 | 10.9694 | 10.9792 | 10.9992 | 11.0022 | 11.0191 | 11.0106 | 11.016 | 11.0301
Real HSPF | 7.1649 | 7.093 | 6.9421 | 7.3644 | 7.285 | 7.1384 | 5.7092 | 5.6324 | 5.4941 | 5.6496 | 5.5839 | 5.4841 | 5.3057 | 5.2411 | 5.1368
Real SEER | 9.2654 | 9.3943 | 9.6628 | 9.389 | 9.5428 | 9.7884 | 8.9468 | 9.0975 | 9.2934 | 9.1013 | 9.2187 | 9.4527 | 9.0898 | 9.2303 | 9.4412
Climate Adjustment on HSPF | 119.4% | 118.2% | 115.7% | 121.4% | 120.1% | 117.7% | 103.5% | 102.1% | 99.6% | 102.6% | 101.4% | 99.6% | 97.2% | 96% | 94.1%
Control System Efficiency Impact on HSPF | 88.9% | 88.9% | 88.9% | 89.88% | 89.88% | 89.88% | 81.58% | 81.58% | 81.58% | 81.42% | 81.42% | 81.42% | 80.68% | 80.68% | 80.68%
Commissioning System Efficiency Impact on HSPF | 95% | 95% | 95% | 95% | 95% | 95% | 95% | 95% | 95% | 95% | 95% | 95% | 95% | 95% | 95%
Climate Adjustment on SEER | 88.8% | 90% | 92.4% | 89.7% | 91.1% | 93.3% | 85.9% | 87.3% | 89.1% | 87.1% | 88.2% | 90.3% | 86.9% | 88.2% | 90.1%
Commissioning System Efficiency Impact on SEER | 95% | 95% | 95% | 95% | 95% | 95% | 95% | 95% | 95% | 95% | 95% | 95% | 95% | 95% | 95%
PTCS Specification Specifications | Pre94 Manufactured Home | Post93 Manufactured Home NonSGC | SGC Manufactured Home | Pre94 Manufactured Home | Post93 Manufactured Home NonSGC | SGC Manufactured Home | Pre94 Manufactured Home | Post93 Manufactured Home NonSGC | SGC Manufactured Home | Pre94 Manufactured Home | Post93 Manufactured Home NonSGC | SGC Manufactured Home | Pre94 Manufactured Home | Post93 Manufactured Home NonSGC | SGC Manufactured Home
Nominal HSPF | 8 | 8 | 8 | 8 | 8 | 8 | 8 | 8 | 8 | 8 | 8 | 8 | 8 | 8 | 8
Nominal SEER | 13 | 13 | 13 | 13 | 13 | 13 | 13 | 13 | 13 | 13 | 13 | 13 | 13 | 13 | 13
Efficiency Adjusted HSPF | 7.9579 | 7.957 | 7.9641 | 7.9643 | 7.9686 | 7.9764 | 7.8598 | 7.8558 | 7.8599 | 7.8486 | 7.8448 | 7.8521 | 7.8257 | 7.816 | 7.8225
Efficiency Adjusted SEER | 12.9496 | 12.9625 | 13.024 | 13.054 | 13.0792 | 13.1305 | 12.8905 | 12.9082 | 12.9377 | 12.9976 | 13.0066 | 13.0573 | 13.0318 | 13.048 | 13.0902
Real HSPF | 8.8566 | 8.7665 | 8.5888 | 9.1079 | 9.0153 | 8.8437 | 7.0065 | 6.9083 | 6.7427 | 6.9253 | 6.841 | 6.7258 | 6.4869 | 6.3988 | 6.2775
Real SEER | 11.4992 | 11.6662 | 12.0342 | 11.7094 | 11.9152 | 12.2508 | 11.0729 | 11.2689 | 11.5275 | 11.3209 | 11.4718 | 11.7907 | 11.3246 | 11.5083 | 11.7943
Climate Adjustment on HSPF | 119.4% | 118.2% | 115.7% | 121.4% | 120.1% | 117.7% | 103.5% | 102.1% | 99.6% | 102.6% | 101.4% | 99.6% | 97.2% | 96% | 94.1%
Control System Efficiency Impact on HSPF | 93.21% | 93.21% | 93.21% | 94.2% | 94.2% | 94.2% | 86.13% | 86.13% | 86.13% | 86% | 86% | 86% | 85.28% | 85.28% | 85.28%
Commissioning System Efficiency Impact on HSPF | 100% | 100% | 100% | 100% | 100% | 100% | 100% | 100% | 100% | 100% | 100% | 100% | 100% | 100% | 100%
Climate Adjustment on SEER | 88.8% | 90% | 92.4% | 89.7% | 91.1% | 93.3% | 85.9% | 87.3% | 89.1% | 87.1% | 88.2% | 90.3% | 86.9% | 88.2% | 90.1%
Commissioning System Efficiency Impact on SEER | 100% | 100% | 100% | 100% | 100% | 100% | 100% | 100% | 100% | 100% | 100% | 100% | 100% | 100% | 100%
Duct Sealing Assumptions
Control System Assumption
Commissioning Assumption
Duct Location Assumption
Duct System Efficiency Assumptions w/Heat Pumps - Heating | Baseline Practice | [5 empty] | RTF Heat Pump Specifications | [5 empty] | PTCS Heat Pump Specifications | [6 empty] | Ducts | Controls | Commissioning | Duct Location | Duct Location | Specifications
Location | Crawlspace (All Ducts Outside) | 1/2 Basement (50% Ducts Outside) | Full Basement (All Ducts Inside) | Pre94 Manufactured Home | Post93 Manufactured Home NonSGC | SGC Manufactured Home | Crawlspace (All Ducts Outside) | 1/2 Basement (50% Ducts Outside) | Full Basement (All Ducts Inside) | Pre94 Manufactured Home | Post93 Manufactured Home NonSGC | SGC Manufactured Home | Crawlspace (All Ducts Outside) | 1/2 Basement (50% Ducts Outside) | Full Basement (All Ducts Inside) | Pre94 Manufactured Home | Post93 Manufactured Home NonSGC | SGC Manufactured Home | Case=> | 2 | 2 | 2 | 4 | Manufactured Homes (All Supply Ducts Outside) | PTCS Specification
Portland | 65.6% | 87.58% | 100% | 87.52% | 89.2% | 89.32% | 73.22% | 91.58% | 100% | 87.46% | 89.14% | 89.26% | 79.8% | 94.17% | 100% | 91.47% | 93.09% | 93.02% |  | RTF Specifications | RTF Specifications | RTF Specifications | Crawlspace (All Supply Ducts Outside)
Seattle | 65.78% | 87.58% | 100% | 87.6% | 89.36% | 89.48% | 73.54% | 91.6% | 100% | 87.56% | 89.32% | 89.46% | 80% | 94.17% | 100% | 91.48% | 93.18% | 93.12% |  | PTCS Specification | PTCS Specification | PTCS Specification | 1/2 Basement (>50% of Supply Ducts Outside)
Boise | 65.12% | 88.06% | 100% | 85.02% | 87.74% | 88.38% | 70.26% | 91.04% | 100% | 84.66% | 87.46% | 88.12% | 79.25% | 94.15% | 100% | 91.37% | 92.77% | 92.99% |  |  |  |  | Full Basement (All Supply Ducts Inside)
Spokane | 65.2% | 88.06% | 100% | 84.82% | 87.64% | 88.36% | 70.28% | 91.04% | 100% | 84.46% | 87.36% | 88.12% | 79.26% | 94.15% | 100% | 91.36% | 92.77% | 93.08% |  |  |  |  | Manufactured Homes (All Supply Ducts Outside)
Missoula | 64% | 87.98% | 100% | 82.46% | 86.6% | 87.6% | 68.48% | 90.7% | 100% | 81.94% | 86.22% | 87.26% | 78.49% | 94.13% | 100% | 91.15% | 92.45% | 92.77%
Duct System Efficiency Assumptions w/Heat Pumps - Cooling | Baseline Practice | [5 empty] | RTF Heat Pump Specifications | [5 empty] | PTCS Heat Pump Specifications
Location | Crawlspace (All Ducts Outside) | 1/2 Basement (50% Ducts Outside) | Full Basement (All Ducts Inside) | Pre94 Manufactured Home | Post93 Manufactured Home NonSGC | SGC Manufactured Home | Crawlspace (All Ducts Outside) | 1/2 Basement (50% Ducts Outside) | Full Basement (All Ducts Inside) | Pre94 Manufactured Home | Post93 Manufactured Home NonSGC | SGC Manufactured Home | Crawlspace (All Ducts Outside) | 1/2 Basement (50% Ducts Outside) | Full Basement (All Ducts Inside) | Pre94 Manufactured Home | Post93 Manufactured Home NonSGC | SGC Manufactured Home |  | HSPF Climate Adjustments | PDX | SEA | BOI | SPK | MIS
Portland | 81.1% | 91.5% | 100% | 90.4% | 92.2% | 92.9% | 85.6% | 93.9% | 100% | 90.4% | 92.2% | 92.9% | 90.4% | 96% | 100% | 93.3% | 94.9% | 95.1% |  | Pre76 MH - UA 643 | 1.194 | 1.214 | 1.035 | 1.026 | 0.972
Seattle | 82.1% | 90% | 100% | 90.5% | 92.5% | 93.2% | 86.4% | 93% | 100% | 90.5% | 92.5% | 93.2% | 91% | 95% | 100% | 93.4% | 95% | 95.2% |  | Post76/Pre92 MH - UA 468 | 1.182 | 1.201 | 1.021 | 1.014 | 0.96
Boise | 82.7% | 90% | 100% | 90.3% | 92.1% | 92.8% | 85.6% | 92% | 100% | 90.3% | 92.1% | 92.8% | 91% | 95% | 100% | 94.2% | 95.3% | 95.6% |  | SGC MH - UA 303 | 1.157 | 1.177 | 0.996 | 0.996 | 0.941
Spokane | 84% | 90% | 100% | 90.7% | 92.4% | 93.1% | 86.6% | 92% | 100% | 90.7% | 92.4% | 93.1% | 91.7% | 95% | 100% | 94.4% | 95.5% | 95.8% |  | SEER Climate Adjustments | PDX | SEA | BOI | SPK | MIS
Missoula | 85% | 89% | 100% | 90.6% | 92.5% | 93.2% | 87.1% | 92% | 100% | 90.6% | 92.5% | 93.2% | 92.2% | 95% | 100% | 94.8% | 95.7% | 96% |  | Pre76 MH - UA 643 | 0.888 | 0.897 | 0.859 | 0.871 | 0.869
Duct System Efficiency Assumptions w/Forced Air Furnaces | Baseline Practice | [5 empty] | RTF Heat Pump Specifications | [5 empty] | PTCS Heat Pump Specifications | [6 empty] | Post76/Pre92 MH - UA 468 | 0.9 | 0.911 | 0.873 | 0.882 | 0.882
Location | Crawlspace (All Ducts Outside) | 1/2 Basement (50% Ducts Outside) | Full Basement (All Ducts Inside) | Pre94 Manufactured Home | Post93 Manufactured Home NonSGC | SGC Manufactured Home | Crawlspace (All Ducts Outside) | 1/2 Basement (50% Ducts Outside) | Full Basement (All Ducts Inside) | Pre94 Manufactured Home | Post93 Manufactured Home NonSGC | SGC Manufactured Home | Crawlspace (All Ducts Outside) | 1/2 Basement (50% Ducts Outside) | Full Basement (All Ducts Inside) | Pre94 Manufactured Home | Post93 Manufactured Home NonSGC | SGC Manufactured Home |  | SGC MH - UA 303 | 0.924 | 0.933 | 0.891 | 0.903 | 0.901
Portland | 72.3% | 90% | 100% | 88.9% | 90.9% | 91.6% | 78.5% | 92.6% | 100% | 88.9% | 90.9% | 91.6% | 84.9% | 95.3% | 100% | 92.4% | 94.2% | 94.4% |  | HSPF Efficiency Adjustments | PDX | SEA | BOI | SPK | MIS
Seattle | 72.7% | 90% | 100% | 88.9% | 91% | 91.6% | 78.8% | 93% | 100% | 88.9% | 91% | 91.6% | 85.1% | 95% | 100% | 92.5% | 94.2% | 94.5% |  | Pre76 MH - UA 643 | 0.9474 | 0.9554 | 0.8247 | 0.8108 | 0.78217
Boise | 70.3% | 90% | 100% | 87.1% | 89.6% | 90.5% | 76.7% | 92% | 100% | 87.1% | 89.6% | 90.5% | 83.5% | 95% | 100% | 92.6% | 94% | 94.4% |  | Post76/Pre92 MH - UA 468 | 0.9462 | 0.9608 | 0.8197 | 0.806 | 0.76996
Spokane | 70.3% | 90% | 100% | 87.1% | 89.6% | 90.5% | 76.8% | 92% | 100% | 87.1% | 89.6% | 90.5% | 83.6% | 95% | 100% | 92.6% | 94% | 94.4% |  | SGC MH - UA 303 | 0.9551 | 0.9705 | 0.8249 | 0.8151 | 0.77815
Missoula | 69.5% | 89% | 100% | 86.4% | 89.2% | 90.1% | 76.2% | 92% | 100% | 86.4% | 89.2% | 90.1% | 83.1% | 95% | 100% | 92.5% | 93.9% | 94.2% |  | Adjusted Rating | HSPFactual = 7.2 + EF*(HSPFrated-7.2)
Control System Impacts on Efficiency | Baseline Practice | [5 empty] | RTF Heat Pump Specifications | [5 empty] | PTCS Heat Pump Specifications | [5 empty] | Pre | Pre76 MH - UA 643 | 7.1053 | 7.1045 | 7.1175 | 7.1189 | 7.1218
Location | Crawlspace (All Ducts Outside) | 1/2 Basement (50% Ducts Outside) | Full Basement (All Ducts Inside) | Pre94 Manufactured Home | Post93 Manufactured Home NonSGC | SGC Manufactured Home | Crawlspace (All Ducts Outside) | 1/2 Basement (50% Ducts Outside) | Full Basement (All Ducts Inside) | Pre94 Manufactured Home | Post93 Manufactured Home NonSGC | SGC Manufactured Home | Crawlspace (All Ducts Outside) | 1/2 Basement (50% Ducts Outside) | Full Basement (All Ducts Inside) | Pre94 Manufactured Home | Post93 Manufactured Home NonSGC | SGC Manufactured Home | Pre | Post76/Pre92 MH - UA 468 | 7.1054 | 7.1039 | 7.118 | 7.1194 | 7.123
Portland | 86.26% | 87.7% | 87.7% | 88.9% | 87.08% | 84.74% | 87.06% | 88.54% | 88.54% | 89.72% | 87.8% | 85.34% | 90.53% | 92.07% | 92.07% | 93.21% | 91.6% | 89.37% | Pre | SGC MH - UA 303 | 7.1045 | 7.1029 | 7.1175 | 7.1185 | 7.1222
Seattle | 87.6% | 88.72% | 88.72% | 89.88% | 88.3% | 86.1% | 88.2% | 89.34% | 89.34% | 90.5% | 88.84% | 86.54% | 91.9% | 93.07% | 93.07% | 94.2% | 92.87% | 90.82% | Post | Pre76 MH - UA 643 | 7.9579 | 7.9643 | 7.8598 | 7.8486 | 7.8257
Boise | 78.04% | 79.52% | 79.52% | 81.58% | 78.6% | 74.78% | 80.68% | 82.26% | 82.26% | 84.46% | 81.02% | 76.64% | 82.14% | 83.88% | 83.88% | 86.13% | 82.81% | 78.47% | Post | Post76/Pre92 MH - UA 468 | 7.957 | 7.9686 | 7.8558 | 7.8448 | 7.816
Spokane | 78.12% | 79.6% | 79.6% | 81.42% | 78.52% | 74.72% | 80.76% | 82.4% | 82.4% | 84.4% | 81.02% | 76.62% | 82.23% | 84% | 84% | 86% | 82.76% | 78.41% | Post | SGC MH - UA 303 | 7.9641 | 7.9764 | 7.8599 | 7.8521 | 7.8225
Missoula | 77.62% | 78.74% | 78.74% | 80.68% | 77.62% | 73.72% | 80.68% | 81.94% | 81.94% | 84.16% | 80.52% | 75.94% | 81.69% | 83.07% | 83.07% | 85.28% | 81.76% | 77.17% |  | SEER Efficiency Adjustments | PDX | SEA | BOI | SPK | MIS
Commissioning Impacts on Efficiency (Charge & Flow) | Baseline Practice | [5 empty] | RTF Heat Pump Specifications | [5 empty] | PTCS Heat Pump Specifications | [6 empty] | Pre76 MH - UA 643 | 0.9832 | 1.018 | 0.9635 | 0.9992 | 1.0106
Location | Crawlspace (All Ducts Outside) | 1/2 Basement (50% Ducts Outside) | Full Basement (All Ducts Inside) | Pre94 Manufactured Home | Post93 Manufactured Home NonSGC | SGC Manufactured Home | Crawlspace (All Ducts Outside) | 1/2 Basement (50% Ducts Outside) | Full Basement (All Ducts Inside) | Pre94 Manufactured Home | Post93 Manufactured Home NonSGC | SGC Manufactured Home | Crawlspace (All Ducts Outside) | 1/2 Basement (50% Ducts Outside) | Full Basement (All Ducts Inside) | Pre94 Manufactured Home | Post93 Manufactured Home NonSGC | SGC Manufactured Home |  | Post76/Pre92 MH - UA 468 | 0.9875 | 1.0264 | 0.9694 | 1.0022 | 1.016
Portland | 95% | 95% | 95% | 95% | 95% | 95% | 95% | 95% | 95% | 95% | 95% | 95% | 100% | 100% | 100% | 100% | 100% | 100% |  | SGC MH - UA 303 | 1.008 | 1.0435 | 0.97924 | 1.0191 | 1.0301
Seattle | 95% | 95% | 95% | 95% | 95% | 95% | 95% | 95% | 95% | 95% | 95% | 95% | 100% | 100% | 100% | 100% | 100% | 100% |  | Adjusted Rating | SEERactual = 10.0 + EF*(SEERrated-10.0)
Boise | 95% | 95% | 95% | 95% | 95% | 95% | 95% | 95% | 95% | 95% | 95% | 95% | 100% | 100% | 100% | 100% | 100% | 100% | Pre | Pre76 MH - UA 643 | 10.9832 | 11.018 | 10.9635 | 10.9992 | 11.0106
Spokane | 95% | 95% | 95% | 95% | 95% | 95% | 95% | 95% | 95% | 95% | 95% | 95% | 100% | 100% | 100% | 100% | 100% | 100% | Pre | Post76/Pre92 MH - UA 468 | 10.9875 | 11.0264 | 10.9694 | 11.0022 | 11.016
Missoula | 95% | 95% | 95% | 95% | 95% | 95% | 95% | 95% | 95% | 95% | 95% | 95% | 100% | 100% | 100% | 100% | 100% | 100% | Pre | SGC MH - UA 303 | 11.008 | 11.0435 | 10.9792 | 11.0191 | 11.0301
[19 empty] | Post | Pre76 MH - UA 643 | 12.9496 | 13.054 | 12.8905 | 12.9976 | 13.0318
[19 empty] | Post | Post76/Pre92 MH - UA 468 | 12.9625 | 13.0792 | 12.9082 | 13.0066 | 13.048
[19 empty] | Post | SGC MH - UA 303 | 13.024 | 13.1305 | 12.9377 | 13.0573 | 13.0902
Note: Using HSPF 6.8 and SEER 10 for HP conversion case produces savings that are roughly equivalent to RSEP results (RSEP = 5000 kwh/yr vs estimated 4747 kwh/yr for zone 1 heating and cooling).
Benton County PUD Heat Pump Program Savings Results from PRISM (Heating 1 - Cooling 3) |  |  |  | Pre-94 MH size | Post-93 MH size
Average House Size = > | 1712 |  |  | 1100 | 1545
|  | Total (kWh/yr) | kwh/sf
All High Efficiency Conversions (HSPF 8.0) |  | 6479 | 3.7845 | 4162.9089 | 5846.9947
All High Efficiency Conversions (HSPF 8.0) from FAF w/AC |  | 8827 | 5.156 | 5671.5537 | 7965.955
All High Efficiency Conversions (HSPF 8.0) from Zonal w/o AC |  | 3965 | 2.316 | 2547.6051 | 3578.2272
BPA/PGE/Tacoma/EWEB Resource Expansion Program |  | Pre-Use |  | Post-Use |  | Average Savings |  | Cost/home
Manufactured Home Study Results | Size | kwh/yr | kwh/sf/yr | kwh/yr | kwh/sf/yr | kwh/yr | kwh/sf/yr | 1995$ | $/sf | UA | 2000$ | 2000$/sf
10 - Heat Pump Conversions FAF | 1113 | 9460 | 8.4996 | 4381 | 3.9362 | 5079 | 4.5633 | 3069 | 2.7574 | 514 | 3345.21 | 3.0056
PGE Weatherization | 1181 | 9092 | 7.6986 | 7826 | 6.6266 | 1266 | 1.072 | 2436 | 2.0627 | 564 | 2655.24 | 2.2483
EWEB Weatherization | 950 | 10880 | 11.4526 | 6694 | 7.0463 | 4186 | 4.4063 | 3899 | 4.1042 | 641 | 4249.91 | 4.4736
TCL Weatherization | 1058 | 12345 | 11.6682 | 8843 | 8.3582 | 3502 | 3.31 | 3928 | 3.7127 | 562 | 4281.52 | 4.0468
Weatherized Homes Only | 1004 | 11612.5 | 11.5604 | 7768.5 | 7.7023 | 3844 | 3.8582 | 3913.5 | 3.9084 | 601.5 | 4265.715 | 4.2602
Umatilla Electric Co-op Results of Heat Pump Conversions in Manufactured Homes
Annual Use - ResWx Manf. Homes N=5
| Post-Installation | [5 empty] | Pre-Installation |  | Difference in Use
| 1999 |  | 1998 |  | 1997 |  | 1996 |  | 1999 | 1998
Meter | kWh | kwh/sf | kWh | kwh/sf | kWh | kwh/sf | kWh | kwh/sf | kWh | kWh
Average | 16909.6 | 13.1221 | 17585.8 | 13.6946 | 20156.2 | 16.0962 | 21792.6 | 17.3018 | 4883 | 4206.8
Median | 13727 | 14.2273 | 14631 | 15.8344 | 19612 | 14.5923 | 20231 | 15.0528 | 6504 | 7384
Annual Use - HUD Homes N=5
| Post-Installation | [5 empty] | Pre-Installation |  | Difference in Use
| 1999 |  | 1998 |  | 1997 |  | 1996 |  | 1999 | 1998
Meter | kWh | kwh/sf | kWh | kwh/sf | kWh | kwh/sf | kWh | kwh/sf | kWh | kWh
Average | 17069 | 11.0769 | 16497 | 10.6534 | 20376.4 | 13.3042 | 24331 | 15.962 | 7262 | 7834
Median | 14545 | 9.8012 | 15929 | 11.0618 | 18909 | 11.6469 | 20534 | 12.0505 | 3338 | 3265
Annual Use - SGC Homes N=32
| 1999 |  | 1998
| kWh | kwh/sf | kWh | kwh/sf | HSPF | Size (sf)
Average | 16298.5625 | 10.6693 | 16622.25 | 10.8289 | 7.6516 | 1554.0312
Median | 14897.5 | 10.639 | 15628 | 10.7221 | 7.4 | 1543.5

## Central AC and HP Cost vs SEER
Air Source Heat Pump and Central Air Conditioner Retail Prices
Site Built Housing
Heat Pump w/ Outdoor Unit, Indoor Coil, Electric, Thermostat Installed wo/ Ductwork.
|  |  |  | Price Range |  | Incremental Cost
Outdoor Unit Model Number | Capacity (tons) | HSPF | SEER | Low | High | Low | High
HP 29 030 | 2.5 | 7.5 | 10 | 3400 | 3700
HP 29 036 | 3 | 7.5 | 10 | 3600 | 3900
HP 29 042 | 3.5 | 7.5 | 10 | 3750 | 4150
HP 29 048 | 4 | 7.5 | 10 | 4000 | 4450
HP 26 030 | 2.5 | 8 | 12 | 3600 | 3800 | 200 | 100
HP 26 036 | 3 | 8 | 12 | 3800 | 4100 | 200 | 200
HP 26 042 | 3.5 | 8 | 12 | 4100 | 4400 | 350 | 250
HP 26 048 | 4 | 8 | 12 | 4400 | 4800 | 400 | 350
Equipment Brand Lennox
Central Air w/ Outdoor Unit, Indoor Coil, Elec. Furnace, Thermostat Installed wo/ Ductwork.
|  |  |  | Price Range |  | Incremental Cost
Outdoor Unit Model Number | Capacity (tons) |  | SEER | Low | High | Low | High
10 ACB 030 | 2.5 |  | 10 | 3200 | 3500
10 ACB 036 | 3 |  | 10 | 3400 | 3700
10 ACB 042 | 3.5 |  | 10 | 3600 | 3900
10 ACB 048 | 4 |  | 10 | 3800 | 4100
HS 29 030 | 2.5 |  | 11 | 3400 | 3700 | 200 | 200
HS 29 036 | 3 |  | 11 | 3600 | 3900 | 200 | 200
HS 29 042 | 3.5 |  | 11 | 3800 | 4100 | 200 | 200
HS 29 048 | 4 |  | 11 | 4000 | 4300 | 200 | 200
HS 26 030 | 2.5 |  | 13 | 4000 | 4300 | 600 | 600
HS 26 036 | 3 |  | 13 | 4200 | 4500 | 600 | 600
HS 26 042 | 3.5 |  | 13 | 4400 | 4700 | 600 | 600 | [6 empty] | 1988>2000$ | 103.6%
HS 26 048 | 4 |  | 13 | 4600 | 4900 | 600 | 600 | [5 empty] | Cost Lookup Table | Installed Cost | Annual Repair & Maintenance (2000$) | Compressor Replacement
Equipment Brand Lennox | [12 empty] | Pre94 Manufactured Home Convert FAF w/o CAC to HP HSPF 8/SEER 12 - Heating | 3345.21 | 80.9818 | 391.7007
Source:Personal Communication William Gatchell, Umatilla Electric Cooperative with Campbell & Bruce Refrigeration in Hermiston, OR (5/11/00) | [12 empty] | Pre94 Manufactured Home Convert FAF w/o CAC to HP HSPF 8/SEER 12 - AC | 0
[13 empty] | Post93 Manufactured Home NonSGC Convert FAF w/o CAC to HP HSPF 8/SEER 12 - Heating | 3345.21 | 80.9818 | 391.7007
Manufactured Housing | [12 empty] | Post93 Manufactured Home NonSGC Convert FAF w/o CAC to HP HSPF 8/SEER 12 - AC | 0
Central AC (10 SEER) |  |  | RSEP Conversion Cost=> |  | 3345.21 | [7 empty] | SGC Manufactured Home Convert FAF w/o CAC to HP HSPF 8/SEER 12 - Heating | 2700 | 80.9818 | 391.7007
Capacity | Installed Cost |  | year 2000$ | [9 empty] | SGC Manufactured Home Convert FAF w/o CAC to HP HSPF 8/SEER 12 - AC | 0
3-Ton | 1755 | [11 empty] | Pre94 Manufactured Home Convert FAF w/CAC to HP HSPF 8/SEER 12 - Heating | 3345.21 | 0.82322 | 31.2252
3.5 - Ton | 1920 | [11 empty] | Pre94 Manufactured Home Convert FAF w/CAC to HP HSPF 8/SEER 12 - AC | 0
4-Ton | 2035 | [11 empty] | Post93 Manufactured Home NonSGC Convert FAF w/CAC to HP HSPF 8/SEER 12 - Heating | 3345.21 | 0.82322 | 31.2252
[13 empty] | Post93 Manufactured Home NonSGC Convert FAF w/CAC to HP HSPF 8/SEER 12 - AC | 0
Heat Pump w/6.8 HSPF & 10 SEER AC |  |  | Heat Pump w/ 8.0 HSPF & 12 SEER AC | [9 empty] | SGC Manufactured Home Convert FAF w/CAC to HP HSPF 8/SEER 12 - Heating | 2700 | 0.82322 | 31.2252
Capacity | Installed Cost |  | Capacity | Installed Cost | Incremental Cost |  |  |  |  | Incremental PTCS Measure Cost |  |  | SGC Manufactured Home Convert FAF w/CAC to HP HSPF 8/SEER 12 - AC | 0
3-Ton | 2275 |  | 3-Ton | 2700 | 425 |  |  |  |  | Duct Sealing | 285 |  | Pre94 Manufactured Home Convert Zonal w/o CAC to HP HSPF 8/SEER 12 - Heat | 5425.21 | 80.9818 | 391.7007
3.5 - Ton | 2400 |  | 3.5 - Ton | 2850 | 450 |  |  |  |  | System Commissioning | 225 |  | Pre94 Manufactured Home Convert Zonal w/o CAC to HP HSPF 8/SEER 12 - AC | 0
4-Ton | 2600 |  | 4-Ton | 3235 | 635 |  |  |  |  | Total | 510 |  | Post93 Manufactured Home NonSGC Convert Zonal w/o CAC to HP HSPF 8/SEER 12 - Heat | 5425.21 | 80.9818 | 391.7007
Source: Art Berger, Valley Homes, Yakima, WA | [12 empty] | Post93 Manufactured Home NonSGC Convert Zonal w/o CAC to HP HSPF 8/SEER 12 - AC | 0
2000$ to 2000$ | 1.038 | [11 empty] | SGC Manufactured Home Convert Zonal w/o CAC to HP HSPF 8/SEER 12 - Heat | 4780 | 80.9818 | 391.7007
[13 empty] | SGC Manufactured Home Convert Zonal w/o CAC to HP HSPF 8/SEER 12 - AC | 0
SPLIT HEAT PUMPS: COST AND EFFICIENCY DATA (REVERSE ENGINEERING)
Source: DOE Central Air Conditioners and Heat Pumps, Revised Life Cycle Cost Analysis June 2000. Reverse Enginneering Estimates
Level | Description | SEER (Btu/Whr) | HPSF (Btu/Whr) | % Change over Base Case SEER | Total Installed Price (2000$) | Incremental Price (2000$) | Annual Repair (2000$) | Annual Maintenance (2000$) | Annual Repair & Maintenance (2000$) | Incremental Repair & Maintenance Cost | Compressor Replacement Cost | Incremental Compressor Replacement Cost
0 | Baseline (SEER=10) | 10 | 6.8 | 0% | 3807.6812 |  | 39.1377 | 37.8362 | 76.9738 | 0 | 293.2904 | 0
Current Practice | 10% Impr. (SEER=11) | 11 | 7.1 | 10% | 3922.4331 | 0 | 39.529 | 37.8362 | 77.3652 | 0 | 347.9138 | 0
2 | 20% Impr. (SEER=12) | 12 | 7.4 | 20% | 4083.0858 | 160.6527 | 39.9243 | 37.8362 | 77.7605 | 0.39529 | 347.9138 | 0
3 | 30% Impr. (SEER=13) | 13 | 8 | 30% | 4312.5898 | 390.1566 | 40.3236 | 37.8362 | 78.1598 | 0.79453 | 378.0508 | 30.137
4 | 40% Impr. (SEER=14) | 14 | 8.1 | 40% | 4542.0937 | 619.6605 | 59.0847 | 37.8362 | 96.9209 | 19.5557 | 483.5304 | 135.6166
5 | 50% Impr. (SEER=15) | 15 | 8.2 | 50% | 5058.4774 | 1136.0443 | 73.11 | 37.8362 | 110.9462 | 33.581 | 585.2429 | 237.3291
6 | 80% Impr. (SEER=16) | 18 | 8.4 | 60% | 5058.4774 | 1136.0443 | 73.11 | 37.8362 | 110.9462 | 33.581 | 585.2429 | 237.3291
PACKAGE HEAT PUMPS: COST AND EFFICIENCY DATA (REVERSE ENGINEERING)
Source: DOE Central Air Conditioners and Heat Pumps, Revised Life Cycle Cost Analysis June 2000. Reverse Enginneering Estimates
Level | Description | SEER (Btu/Whr) | HPSF (Btu/Whr) | % Change over Base Case SEER | Total Installed Price (2000$) | Incremental Price (2000$) | Annual Repair (2000$) | Annual Maintenance (2000$) | Annual Repair & Maintenance (2000$) | Incremental Repair & Maintenance Cost
0 | Baseline (SEER=10) | 10 | 6.8 | 0% | 3736.2493 |  | 44.1049 | 37.8362 | 81.9411
1 | 0% Impr. (SEER=) |  |  |  | 0 |  | 0 | 0
2 | 20% Impr. (SEER=12) | 12 | 7.4 | 20% | 4002.5568 | 266.3075 | 44.546 | 37.8362 | 82.3822 | 0.44105
SPLIT SYSTEM CENTRAL AIR CONDITIONERS: COST AND EFFICIENCY DATA (REVERSE ENGINEERING) As Revised 6/2000
Source: DOE Central Air Conditioners and Heat Pumps, Revised Life Cycle Cost Analysis June 2000. Reverse Enginneering Estimates
Level | Description | SEER (Btu/Whr) | % Improvement over Baseline SEER | Total Installed Price (2000$) | Incremental Price (2000$) | Annual Repair Cost (2000$) | Annual Maintenance Cost (2000$) | Annual Repair & Maintenance Cost (2000$) | Incremental Repair & Maintenance Cost | Compressor Replacement Cost | Incremental Compressor Replacement Cost
0 | Baseline (SEER=10) | 10 | 0% | 2320.5768 |  | 26.9687 | 37.8362 | 64.8049 | 0 | 288.5599 | 0
Current Practice* | 10% Impr. (SEER=11) | 11 | 10% | 2461.5361 | 0 | 29.7854 | 37.8362 | 67.6216 | 0 | 345.0669 | 0
2 | 20% Impr. (SEER=12) | 12 | 20% | 2597.533 | 135.9969 | 30.0833 | 37.8362 | 67.9195 | 0.29785 | 346.9504 | 1.8836
3 | 30% Impr. (SEER=13) | 13 | 30% | 2772.1832 | 310.6471 | 41.7438 | 37.8362 | 79.58 | 11.9584 | 373.3203 | 28.2535
4 | 40% Impr. (SEER=14) | 14 | 40% | 3115.9681 | 654.4319 | 51.0812 | 37.8362 | 88.9174 | 21.2958 | 373.3203 | 28.2535
5 | 50% Impr. (SEER=15) | 15 | 50% | 3356.6101 | 895.0739 | 57.6172 | 37.8362 | 95.4534 | 27.8318 | 475.0328 | 129.9659
6 | 80% Impr. (SEER=16) | 18 | 80% | 3486.8401 | 1025.304 | 61.1543 | 37.8362 | 98.9905 | 31.3689 | 475.0328 | 129.9659
*Based on DOE ANPOR as Revised June 2000
PACKAGE SYSTEM CENTRAL AIR CONDITIONERS: COST AND EFFICIENCY DATA (REVERSE ENGINEERING)
Source: DOE Central Air Conditioners and Heat Pumps, Revised Life Cycle Cost Analysis June 2000. Reverse Enginneering Estimates
Level | Description | SEER (Btu/Whr) | % Improvement over Baseline SEER | Total Installed Price (2000$) | Incremental Price (2000$) | Annual Repair Cost (2000$) | Annual Maintenance Cost (2000$) | Annual Repair & Maintenance Cost (2000$) | Incremental Repair & Maintenance Cost
0 | Baseline (SEER=10) | 10 | 0% | 2705.7613 |  | 39.9398 | 37.8362 | 77.776
Current Practice | 10% Impr. (SEER=11) | 11 | 10% | 0 |  | 0 | 0 | 0 | 0
2 | 20% Impr. (SEER=12) | 12 | 20% | 2904.4173 |  | 40.3392 | 37.8362 | 78.1754 | 0
3 | 30% Impr. (SEER=13) | 13 | 30% | 3290.7616 |  | 55.8287 | 37.8362 | 93.6649 | 0.3994

## Zonal to Ducted System Cost
Zonal System to Ducted System Conversion Cost Estimate
House Size | Style |  | Cost/sq.ft. | Duct System Cost
Pre79 Construction, FullyWX (1600 SF) | Ranch | 1600 | 1.3 | 2080
Post79/Pre92 Construction (2200 SF) | 2-Story | 2200 | 2 | 4400
Post92 Construction (2300 SF) | 2-Story | 2300 | 2 | 4600
Note on D3: Tom Eckman: Source: Benton County PUD HVAC Contractor estimates provided by Tom Schumacher, July 10, 2000.

## Energy Star Central AC Models
Energy Star Rated Central Air Conditioners
Manufacturer Name |  | SEER/HSPF
(Trade Name) | Product Family Name | Rating | Model Series
Air-Ease | Concept 12 (AC) | 12 | All models beginning with SCU 12
Air-Ease | Concept 13 (AC) | 13 | All models beginning with SCU 13
Air-Ease | Concept 12 (HP) | 12 | All models beginning with SHP 12
Air-Ease | Concept 13 (HP) | 13 | All models beginning with SHP 13
Air-Ease | Compaq 12 | 12 | Model PHP12
Amana Refrigeration, Inc. | Prestige II | 12.05-12.5 | All models beginning with RCC
Amana Refrigeration, Inc. | Prestige Ultra | 13.5-16.5 | All models beginning with RCE
Amana Refrigeration, Inc. | RHD (HP) | 12.0-14.0/7.0-8.5 | All models beginning with RHD
Amana Refrigeration, Inc. | RHE (HP) | 12.0-14.0/7.0-8.5 | All models beginning with RHE
American Standard | Heritage (HP) | 2007-12-16 | All models beginning with 6H2, 6H4, or 6H6
American Standard | Allegiance (AC) | 12 | All models beginning with 7A2, 7A4, 7A6
American Standard | Packaged (HP) | 12 | All models beginning with WCY
American Standard | Packaged (HP) | 16 | All models beginning with WCZ
Armstrong Air | Concept 12 (AC) | 12 | All models beginning with SCU 12
Armstrong Air | Concept 13 (AC) | 13 | All models beginning with SCU 13
Armstrong Air | Concept 12 (HP) | 12 | All models beginning with SHP 12
Armstrong Air | Concept 13 (HP) | 13 | All models beginning with SHP 13
Armstrong Air | Compaq 12 | 12 | Model PHP12
Bryant | Quantum Plus (AC) | 2000-12-14 | 552A
Bryant | Quantum Plus (AC) | 14-15.75 | 556A
Bryant | Quantum Plus (HP) | 12/14.5/7.3-8.6 | 650A
Carrier (Bryant, Day Night) | Two speed plus (HP) | 12-16 /7.0-8.4 | All models beginning with 698
Carrier (Bryant, Day Night) | AeroQuiet System (HP) | 12-14/7-8.3 | All models beginning with 697
Carrier (Bryant, Day Night) | "Cube" Series (HP) | 12-13.5/7.0-8.5 | All models beginning with 663
Carrier (Bryant, Day Night) | Two speed plus (AC) | 2000-12-16 | All models beginning with 598
Carrier (Bryant, Day Night) | AeroQuiet System (AC) | 2000-12-14 | All models beginning with 597
Carrier (Bryant, Day Night) | "Cube" Series (AC) | 2000-12-13 | All models beginning with 563
Carrier (Bryant, Day Night, Payne) | AeroQuiet System (AC) | 13-14 | All models beginning with 550
Carrier (Payne) | Teardrop (HP) | 12-13.5/7.0-8.5 | All models beginning with 812
Carrier (Payne) | Teardrop (AC) | 2000-12-14 | All models beginning with 712
Carrier Corporation | Synergy 2000 2 speed(HP) | 12-16 7.6-8.8 | All models beginning with 38YD
Carrier Corporation | Weathermaker (HP) | 12-15/7.8-9.05 | All models beginning with 38YS
Carrier Corporation | Weathermaker (HP) | 12-14/7.1-8.5 | All models beginning with 38YR
Carrier Corporation | Weathermate (HP) | 12-13.5 7.0-7.5 | All models beginning with 38BY
Carrier Corporation | Synergy 2000 2 speed(AC) | 2000-12-16 | All models beginning with 38TD
Carrier Corporation | Weathermaker (AC) | 2000-12-14 | All models beginning with 38TR
Carrier Corporation | Weathermaker (AC) | 13-14 | All models beginning with 38TX
Carrier Corporation | Weathermate (AC) | 2000-12-13 | All models beginning with 38BR
Carrier Corporation | WeatherMaker W/Puron (AC) | 14-15.75 | 38TSA
Carrier Corporation | WeatherMaker W/Puron (AC) | 2000-12-14 | 38TZA
Carrier Corporation | WeatherMaker W/Puron (HP) | 12-14.5/7.3-8.6 | 38YXA
Ducane Company | AC12 (AC) | 12 | All models beginning with AC12
Ducane Company | HP12(HP) | 12/7.2 | All models beginning with HP12
Ducane Company | HP14(HP) | 14/7.5 | All models beginning with HP14
Evcon Industries, Inc. | Coleman Evcon AC | 12 | All models beginning with DRCS
Evcon Industries, Inc. | Coleman Evcon AC | 14 | All models beginning with FRCS
Evcon Industries, Inc. | Coleman Evcon AC | 12 | All models beginning with D*YH
Evcon Industries, Inc. | Coleman Evcon Heat Pump | 12 | All models beginning with DRHS
Evcon Industries, Inc. | Coleman Evcon Heat Pump | 14 | All models beginning with FRHS
Evcon Industries, Inc. | Coleman Evcon Heat Pump | 12 | All models beginning with B*UH
Fraser-Johnston | High Performance A/C | 12 | All AC models beginning with H*BC
Fraser-Johnston | Peak Performance A/C | 14 | All AC models beginning with H*BE
Fraser-Johnston | Split Heat Pump | 12 | All Heat Pump models beginning with E*CA
Fraser-Johnston | Packaged Heat Pump | 12 | All Heat Pump models beginning with B*UH
Goettl Air Conditioning Inc. | Astro Air/Astro Plus (HP) | 12-13/7.1-7.35 | All models beginning with HP
Goettl Air Conditioning Inc. | Astro Air | 12-12.5/7.2-7.5 | All models beginning with RHP
Goettl Air Conditioning Inc. | Astro Air | 12 | All models beginning with GA
Goettl Air Conditioning Inc. | Astro Air/Astro Plus | 2000-12-13 | All models beginning with RSC
Goodman Manufacturing | 12 Seer Condensing | 2000-12-14 | All models beginning with CKJ
Goodman Manufacturing | 13 Seer Condensing | 2000-12-14 | All models beginning with CKT
Goodman Manufacturing | 14 Seer Condensing | 2000-12-14 | All models beginning with CKQ
Goodman Manufacturing | 12 Seer Heat Pump | 2000-12-14 | All models beginning with CPKJ
Goodman Manufacturing | 12 Seer Pkg. HP | 12 | All models beginning with PHJ
Goodman Manufacturing | 13 Seer Heat Pump | 2000-12-14 | All models beginning with CPKT
Goodman Manufacturing | 12 Seer Pkg Cooling | 12 | All models beginning with PCJ
Goodman Manufacturing | 12 Seer Pkg. Gas/Electric | 12 | All models beginning with PGJ
Heat Controller (Comfort-Aire) (Century) | Energy Knight (AC) | 12 | RSA1218-1
Heat Controller (Comfort-Aire) (Century) | Energy Knight (AC) | 12 | RSA1224-1
Heat Controller (Comfort-Aire) (Century) | Energy Knight (AC) | 12 | RSA1230-1
Heat Controller (Comfort-Aire) (Century) | Energy Knight (AC) | 12 | RSA1236-1
Heat Controller (Comfort-Aire) (Century) | Energy Knight (AC) | 12 | RSA1242-1
Heat Controller (Comfort-Aire) (Century) | Energy Knight (AC) | 12 | RSA1248-1
International Comfort Products (Airquest) | AC | 12 | All models beginning with CA90
International Comfort Products (Airquest) | AC | 13 | All models beginning with CA96
International Comfort Products (Airquest) | HP | 12/8.0 | All models beginning with CH95
International Comfort Products (Airquest) | HP | 14/8.5 | All models beginning with CH97
International Comfort Products (Arcoaire) | AC | 12 | All models beginning with AH
International Comfort Products (Arcoaire) | AC | 13 | All models beginning with AJ
International Comfort Products (Arcoaire) | HP | 12/8.0 | All models beginning with YG
International Comfort Products (Arcoaire) | HP | 14/8.5 | All models beginning with YH
International Comfort Products (Comfortmaker) | AC | 12 | All models beginning with AH
International Comfort Products (Comfortmaker) | AC | 13 | All models beginning with AJ
International Comfort Products (Comfortmaker) | HP | 12/8.0 | All models beginning with YG
International Comfort Products (Comfortmaker) | HP | 14/8.5 | All models beginning with YH
International Comfort Products (Heil) | AC | 12 | All models beginning with CA90
International Comfort Products (Heil) | AC | 13 | All models beginning with CA96
International Comfort Products (Heil) | HP | 12/8.0 | All models beginning with CH95
International Comfort Products (Heil) | HP | 14/8.5 | All models beginning with CH97
International Comfort Products (Tempstar) | AC | 12 | All models beginning with CA90
International Comfort Products (Tempstar) | AC | 13 | All models beginning with CA96
International Comfort Products (Tempstar) | HP | 12/8.0 | All models beginning with CH95
International Comfort Products (Tempstar) | HP | 14/8.5 | All models beginning with CH97
Lennox Industries | Value 12 A/C | 12-13.5 | All models beginning with 12ACB
Lennox Industries | Elite 13 A/C | 13-14 | All models beginning with HS26
Lennox Industries | Elite 14 A/C | 13-15 | All models beginning with HS27
Lennox Industries | Powersaver A/C | 12-15.8 | All models beginning with HS21
Lennox Industries | Value 12 HP | 12-13.25 | All models beginning with 12 HPB
Lennox Industries | Elite 13 HP | 13-14 | All models beginning with HP26
Lennox Industries | Elite 14 HP | 13-15 | All models beginning with HP27
Lennox Industries | Powersaver HP | 2000-12-16 | All models beginning with HP21
Luxaire | High Performance A/C | 12 | All AC models beginning with H*BC
Luxaire | Peak Performance A/C | 14 | All AC models beginning with H*BE
Luxaire | Split Heat Pump | 12 | All Heat Pump models beginning with E*CA
Luxaire | Packaged Heat Pump | 12 | All Heat Pump models beginning with B*UH
Nordyne Incorporated (Intertherm) | Split System AC | 12 | All S2BC, S3BC models
Nordyne Incorporated (Intertherm) | Split System HP | 12/7.6 | All T2BC, T3BC models
Nordyne Incorporated (Intertherm) | AC/Package | 12 | All P2SC models
Nordyne Incorporated (Intertherm) | HP/Package | 12/6.8 | All Q2SC models
Nordyne Incorporated (Intertherm) | Split System AC | 14 | All models beginning with S1BE
Nordyne Incorporated (Intertherm) | Split System HP | 14/7.8 | All models beginning with T1BE
Nordyne Incorporated (Intertherm) | Powermiser | 20/7.6 | All models beginning with I1BA, I3BA
Nordyne Incorporated (Intertherm) | Mfg Home AC Split | 12 | All S2QC, S3QC models
Nordyne Incorporated (Intertherm) | Mfg Home HP Split | 12/7.6 | All T2QC, T3QC models
Nordyne Incorporated (Intertherm) | Mfg Home AC Pkg | 12 | All P2SC models
Nordyne Incorporated (Miller) | Split System AC | 12 | All S2QC, S3QC models
Nordyne Incorporated (Miller) | Split System HP | 12/7.6 | All T2QC, T3QC models
Nordyne Incorporated (Miller) | AC/Package | 12 | All P2SC models
Nordyne Incorporated (Miller) | HP/Package | 12/6.8 | All Q2SC models
Nordyne Incorporated (Miller) | Split System AC | 14 | All models beginning with S1BE
Nordyne Incorporated (Miller) | Split System HP | 14/7.8 | All models beginning with T1BE
Nordyne Incorporated (Miller) | Powermiser | 20/7.6 | All models beginning with I1BA, I3BA
Nordyne Incorporated (Miller) | Mfg Home AC Split | 12 | All S3QC models
Nordyne Incorporated (Miller) | Mfg Home HP Split | 12/7.6 | All T3QC models
Nordyne Incorporated (Miller) | Mfg Home AC Pkg | 12 | All P2SC models
RTI | AC2 | 14 | All Models
RTI | EvapCon | 12 | All Models
Rheem Manufacturing | AC/Classic 12 | 12 | All models beginning with RAMA
Rheem Manufacturing | AC/Classic 13 | 13 | All models beginning with RANB
Rheem Manufacturing | AC/Classic 14 | 14 | All models beginning with RAPA, RPPA
Rheem Manufacturing | HP/Classic 12 | 12/ 7.1-8.5 | All models beginning with RPMA
Rheem Manufacturing | HP/Classic 13 | 13/ 7.5-8.0 | All models beginning with RPNJ
Rheem Manufacturing | HP/Package Heat Pump | 12/ 7.2 | All models beginning with RQMA
Rheem Manufacturing | AC/Self Contained AC | 12 | All models beginning with RSMA
Rheem-Ruud (WeatherKing) | AC/Select 12 | 12 | All models beginning with WAMA
Rheem-Ruud (WeatherKing) | AC/Select 13 | 13 | All models beginning with WANB
Rheem-Ruud (WeatherKing) | AC/Select 14 | 14 | All models beginning with WAPA
Rheem-Ruud (WeatherKing) | HP/Select 12 | 12/7.1-8.5 | All models beginning with WPMA
Rheem-Ruud (WeatherKing) | HP/Select 13 | 13/ 7.5-8.9 | All models beginning with WPNJ
Rheem-Ruud (WeatherKing) | HP/Package Heat Pump | 12/ 7.2 | All models beginning with WQMA
Rheem-Ruud (WeatherKing) | AC/Self Contained AC | 12 | All models beginning with WSMA
Ruud Air Conditioning Division | AC/Achiever 12 | 12 | All models beginning with UAMA
Ruud Air Conditioning Division | AC/Achiever 13 | 13 | All models beginning with UANB
Ruud Air Conditioning Division | AC/Achiever 14 | 14 | All models beginning with UAPA
Ruud Air Conditioning Division | HP/Achiever 12 | 12/ 7.1-8.5 | All models beginning with UPMA
Ruud Air Conditioning Division | HP/Achiever 13 | 13/ 7.5-8.9 | All models beginning with UPNJ
Ruud Air Conditioning Division | HP/Package Heat Pump | 12/ 7.2 | All models beginning with UQMA
Ruud Air Conditioning Division | AC/Self Contained AC | 12 | All models beginning with USMA
The Trane Company | XL-1200 (AC+HP) | 12 | All models beginning with TTX or TWX
The Trane Company | XE-1200 (AC+HP) | 12 | All models beginning with TTP or TWP
The Trane Company | XL-1400 (AC+HP) | 14 | All models beginning with TTY or TWY
The Trane Company | XE-1200 (AC/HP/PKG) | 12/8.2 | All models beginning with WCY or TCY
The Trane Company | XE-1200 (HP/PKG) | 15/8 | All models beginning with WCZ
The Trane Company | XL-1800 (AC+HP) | 16+ | TTZ, TWZ
Thermal Zone | AC Split | 12 | All models beginning with CA ** M
Thermal Zone | AC Split | 13 | All models beginning with CA ** N
Thermal Zone | Heat Pump Split | 12 | All models beginning with CH**M
Thermal Zone | Heat Pump Split | 13 | All models beginning with GH**N
Thermal Zone | Packaged AC | 12 | All models beginning with PA**M
Thermal Zone | Packaged Heat Pump | 12 | All models beginning with PH**M
Thermal Zone | Packaged Gas/Electric | 12 | All models beginning with PG***M
Thermal Zone | AC Condenser Unit | 12-12.5 | AC12241G1
Thermo Pride | AC Condenser Unit | 12-12.4 | AC12301G1
Thermo Pride | AC Condenser Unit | 12 | AC12361G1
Thermo Pride | AC Condenser Unit | 12 | AC12421G1
York International Corporation | Stealth | 16 | All models beginning with H*TS
York International Corporation | Champion | 13 | All models beginning with D*EM
York International Corporation | Peak Performance | 14 | All models beginning with H*BE
York International Corporation | High Performance | 12 | All models beginning with H*BC
York International Corporation | Peak Performance | 14 | All models beginning with E*BE
York International Corporation | High Performance | 12 | All models beginning with E*BC
York International Corporation | Peak Performance | 12 | All models beginning with D*PH
York International Corporation | Cooler | 14 | FRCS
York International Corporation | Cooler | 12 | DRCS
York International Corporation | T.H.E. | 14 | FRHS
York International Corporation | D.E.S. | 12 | DRHS
York International Corporation | Cooler 12 | 12 | DRCQ
York International Corporation | Packaged A/C | 12 | All models beginning with PAC***H12
York International Corporation | DES XII Heat Pump | 12 | DRHQ
York International Corporation | Stellar Plus AC | 12 | All models beginning with H*DH
York International Corporation | Stellar Ultra AC | 14-16 | All models beginning with H*DS
York International Corporation | Olympian AC 12 | 12 | All models beginning with H*RC
York International Corporation | Olympian AC 14 | 14 | All models beginning with H*RE
York International Corporation | Champion Plus | 12 | All models beginning with B*HH
York International Corporation | Champion Plus | 12 | All models beginning with D*NH
York International Corporation | Stellar Plus Heat Pump | 12 | All models beginning with E*FH
York International Corporation | Olympian HP | 12 | All models beginning with E*RC

## Energy Star Heat Pump Models
Energy Star Electric Air-Source Heat Pumps
Manufacturer Name |  | SEER/HSPF
(Trade Name) | Product Family Name | Rating | Model Series
Air-Ease | Concept 12 (AC) | 12 | All models beginning with SCU 12
Air-Ease | Concept 13 (AC) | 13 | All models beginning with SCU 13
Air-Ease | Concept 12 (HP) | 12 | All models beginning with SHP 12
Air-Ease | Concept 13 (HP) | 13 | All models beginning with SHP 13
Air-Ease | Compaq 12 | 12 | Model PHP12
Amana Refrigeration, Inc. | Prestige II | 12.05-12.5 | All models beginning with RCC
Amana Refrigeration, Inc. | Prestige Ultra | 13.5-16.5 | All models beginning with RCE
Amana Refrigeration, Inc. | RHD (HP) | 12.0-14.0/7.0-8.5 | All models beginning with RHD
Amana Refrigeration, Inc. | RHE (HP) | 12.0-14.0/7.0-8.5 | All models beginning with RHE
American Standard | Heritage (HP) | 2007-12-16 | All models beginning with 6H2, 6H4, or 6H6
American Standard | Allegiance (AC) | 12 | All models beginning with 7A2, 7A4, 7A6
American Standard | Packaged (HP) | 12 | All models beginning with WCY
American Standard | Packaged (HP) | 16 | All models beginning with WCZ
Armstrong Air | Concept 12 (AC) | 12 | All models beginning with SCU 12
Armstrong Air | Concept 13 (AC) | 13 | All models beginning with SCU 13
Armstrong Air | Concept 12 (HP) | 12 | All models beginning with SHP 12
Armstrong Air | Concept 13 (HP) | 13 | All models beginning with SHP 13
Armstrong Air | Compaq 12 | 12 | Model PHP12
Bryant | Quantum Plus (AC) | 2000-12-14 | 552A
Bryant | Quantum Plus (AC) | 14-15.75 | 556A
Bryant | Quantum Plus (HP) | 12/14.5/7.3-8.6 | 650A
Carrier (Bryant, Day Night) | Two speed plus (HP) | 12-16 /7.0-8.4 | All models beginning with 698
Carrier (Bryant, Day Night) | AeroQuiet System (HP) | 12-14/7-8.3 | All models beginning with 697
Carrier (Bryant, Day Night) | "Cube" Series (HP) | 12-13.5/7.0-8.5 | All models beginning with 663
Carrier (Bryant, Day Night) | Two speed plus (AC) | 2000-12-16 | All models beginning with 598
Carrier (Bryant, Day Night) | AeroQuiet System (AC) | 2000-12-14 | All models beginning with 597
Carrier (Bryant, Day Night) | "Cube" Series (AC) | 2000-12-13 | All models beginning with 563
Carrier (Bryant, Day Night, Payne) | AeroQuiet System (AC) | 13-14 | All models beginning with 550
Carrier (Payne) | Teardrop (HP) | 12-13.5/7.0-8.5 | All models beginning with 812
Carrier (Payne) | Teardrop (AC) | 2000-12-14 | All models beginning with 712
Carrier Corporation | Synergy 2000 2 speed(HP) | 12-16 7.6-8.8 | All models beginning with 38YD
Carrier Corporation | Weathermaker (HP) | 12-15/7.8-9.05 | All models beginning with 38YS
Carrier Corporation | Weathermaker (HP) | 12-14/7.1-8.5 | All models beginning with 38YR
Carrier Corporation | Weathermate (HP) | 12-13.5 7.0-7.5 | All models beginning with 38BY
Carrier Corporation | Synergy 2000 2 speed(AC) | 2000-12-16 | All models beginning with 38TD
Carrier Corporation | Weathermaker (AC) | 2000-12-14 | All models beginning with 38TR
Carrier Corporation | Weathermaker (AC) | 13-14 | All models beginning with 38TX
Carrier Corporation | Weathermate (AC) | 2000-12-13 | All models beginning with 38BR
Carrier Corporation | WeatherMaker W/Puron (AC) | 14-15.75 | 38TSA
Carrier Corporation | WeatherMaker W/Puron (AC) | 2000-12-14 | 38TZA
Carrier Corporation | WeatherMaker W/Puron (HP) | 12-14.5/7.3-8.6 | 38YXA
Ducane Company | AC12 (AC) | 12 | All models beginning with AC12
Ducane Company | HP12(HP) | 12/7.2 | All models beginning with HP12
Ducane Company | HP14(HP) | 14/7.5 | All models beginning with HP14
Evcon Industries, Inc. | Coleman Evcon AC | 12 | All models beginning with DRCS
Evcon Industries, Inc. | Coleman Evcon AC | 14 | All models beginning with FRCS
Evcon Industries, Inc. | Coleman Evcon AC | 12 | All models beginning with D*YH
Evcon Industries, Inc. | Coleman Evcon Heat Pump | 12 | All models beginning with DRHS
Evcon Industries, Inc. | Coleman Evcon Heat Pump | 14 | All models beginning with FRHS
Evcon Industries, Inc. | Coleman Evcon Heat Pump | 12 | All models beginning with B*UH
Fraser-Johnston | High Performance A/C | 12 | All AC models beginning with H*BC
Fraser-Johnston | Peak Performance A/C | 14 | All AC models beginning with H*BE
Fraser-Johnston | Split Heat Pump | 12 | All Heat Pump models beginning with E*CA
Fraser-Johnston | Packaged Heat Pump | 12 | All Heat Pump models beginning with B*UH
Goettl Air Conditioning Inc. | Astro Air/Astro Plus (HP) | 12-13/7.1-7.35 | All models beginning with HP
Goettl Air Conditioning Inc. | Astro Air | 12-12.5/7.2-7.5 | All models beginning with RHP
Goettl Air Conditioning Inc. | Astro Air | 12 | All models beginning with GA
Goettl Air Conditioning Inc. | Astro Air/Astro Plus | 2000-12-13 | All models beginning with RSC
Goodman Manufacturing | 12 Seer Condensing | 2000-12-14 | All models beginning with CKJ
Goodman Manufacturing | 13 Seer Condensing | 2000-12-14 | All models beginning with CKT
Goodman Manufacturing | 14 Seer Condensing | 2000-12-14 | All models beginning with CKQ
Goodman Manufacturing | 12 Seer Heat Pump | 2000-12-14 | All models beginning with CPKJ
Goodman Manufacturing | 12 Seer Pkg. HP | 12 | All models beginning with PHJ
Goodman Manufacturing | 13 Seer Heat Pump | 2000-12-14 | All models beginning with CPKT
Goodman Manufacturing | 12 Seer Pkg Cooling | 12 | All models beginning with PCJ
Goodman Manufacturing | 12 Seer Pkg. Gas/Electric | 12 | All models beginning with PGJ
Heat Controller (Comfort-Aire) (Century) | Energy Knight (AC) | 12 | RSA1218-1
Heat Controller (Comfort-Aire) (Century) | Energy Knight (AC) | 12 | RSA1224-1
Heat Controller (Comfort-Aire) (Century) | Energy Knight (AC) | 12 | RSA1230-1
Heat Controller (Comfort-Aire) (Century) | Energy Knight (AC) | 12 | RSA1236-1
Heat Controller (Comfort-Aire) (Century) | Energy Knight (AC) | 12 | RSA1242-1
Heat Controller (Comfort-Aire) (Century) | Energy Knight (AC) | 12 | RSA1248-1
International Comfort Products (Airquest) | AC | 12 | All models beginning with CA90
International Comfort Products (Airquest) | AC | 13 | All models beginning with CA96
International Comfort Products (Airquest) | HP | 12/8.0 | All models beginning with CH95
International Comfort Products (Airquest) | HP | 14/8.5 | All models beginning with CH97
International Comfort Products (Arcoaire) | AC | 12 | All models beginning with AH
International Comfort Products (Arcoaire) | AC | 13 | All models beginning with AJ
International Comfort Products (Arcoaire) | HP | 12/8.0 | All models beginning with YG
International Comfort Products (Arcoaire) | HP | 14/8.5 | All models beginning with YH
International Comfort Products (Comfortmaker) | AC | 12 | All models beginning with AH
International Comfort Products (Comfortmaker) | AC | 13 | All models beginning with AJ
International Comfort Products (Comfortmaker) | HP | 12/8.0 | All models beginning with YG
International Comfort Products (Comfortmaker) | HP | 14/8.5 | All models beginning with YH
International Comfort Products (Heil) | AC | 12 | All models beginning with CA90
International Comfort Products (Heil) | AC | 13 | All models beginning with CA96
International Comfort Products (Heil) | HP | 12/8.0 | All models beginning with CH95
International Comfort Products (Heil) | HP | 14/8.5 | All models beginning with CH97
International Comfort Products (Tempstar) | AC | 12 | All models beginning with CA90
International Comfort Products (Tempstar) | AC | 13 | All models beginning with CA96
International Comfort Products (Tempstar) | HP | 12/8.0 | All models beginning with CH95
International Comfort Products (Tempstar) | HP | 14/8.5 | All models beginning with CH97
Lennox Industries | Value 12 A/C | 12-13.5 | All models beginning with 12ACB
Lennox Industries | Elite 13 A/C | 13-14 | All models beginning with HS26
Lennox Industries | Elite 14 A/C | 13-15 | All models beginning with HS27
Lennox Industries | Powersaver A/C | 12-15.8 | All models beginning with HS21
Lennox Industries | Value 12 HP | 12-13.25 | All models beginning with 12 HPB
Lennox Industries | Elite 13 HP | 13-14 | All models beginning with HP26
Lennox Industries | Elite 14 HP | 13-15 | All models beginning with HP27
Lennox Industries | Powersaver HP | 2000-12-16 | All models beginning with HP21
Luxaire | High Performance A/C | 12 | All AC models beginning with H*BC
Luxaire | Peak Performance A/C | 14 | All AC models beginning with H*BE
Luxaire | Split Heat Pump | 12 | All Heat Pump models beginning with E*CA
Luxaire | Packaged Heat Pump | 12 | All Heat Pump models beginning with B*UH
Nordyne Incorporated (Intertherm) | Split System AC | 12 | All S2BC, S3BC models
Nordyne Incorporated (Intertherm) | Split System HP | 12/7.6 | All T2BC, T3BC models
Nordyne Incorporated (Intertherm) | AC/Package | 12 | All P2SC models
Nordyne Incorporated (Intertherm) | HP/Package | 12/6.8 | All Q2SC models
Nordyne Incorporated (Intertherm) | Split System AC | 14 | All models beginning with S1BE
Nordyne Incorporated (Intertherm) | Split System HP | 14/7.8 | All models beginning with T1BE
Nordyne Incorporated (Intertherm) | Powermiser | 20/7.6 | All models beginning with I1BA, I3BA
Nordyne Incorporated (Intertherm) | Mfg Home AC Split | 12 | All S2QC, S3QC models
Nordyne Incorporated (Intertherm) | Mfg Home HP Split | 12/7.6 | All T2QC, T3QC models
Nordyne Incorporated (Intertherm) | Mfg Home AC Pkg | 12 | All P2SC models
Nordyne Incorporated (Miller) | Split System AC | 12 | All S2QC, S3QC models
Nordyne Incorporated (Miller) | Split System HP | 12/7.6 | All T2QC, T3QC models
Nordyne Incorporated (Miller) | AC/Package | 12 | All P2SC models
Nordyne Incorporated (Miller) | HP/Package | 12/6.8 | All Q2SC models
Nordyne Incorporated (Miller) | Split System AC | 14 | All models beginning with S1BE
Nordyne Incorporated (Miller) | Split System HP | 14/7.8 | All models beginning with T1BE
Nordyne Incorporated (Miller) | Powermiser | 20/7.6 | All models beginning with I1BA, I3BA
Nordyne Incorporated (Miller) | Mfg Home AC Split | 12 | All S3QC models
Nordyne Incorporated (Miller) | Mfg Home HP Split | 12/7.6 | All T3QC models
Nordyne Incorporated (Miller) | Mfg Home AC Pkg | 12 | All P2SC models
RTI | AC2 | 14 | All Models
RTI | EvapCon | 12 | All Models
Rheem Manufacturing | AC/Classic 12 | 12 | All models beginning with RAMA
Rheem Manufacturing | AC/Classic 13 | 13 | All models beginning with RANB
Rheem Manufacturing | AC/Classic 14 | 14 | All models beginning with RAPA, RPPA
Rheem Manufacturing | HP/Classic 12 | 12/ 7.1-8.5 | All models beginning with RPMA
Rheem Manufacturing | HP/Classic 13 | 13/ 7.5-8.0 | All models beginning with RPNJ
Rheem Manufacturing | HP/Package Heat Pump | 12/ 7.2 | All models beginning with RQMA
Rheem Manufacturing | AC/Self Contained AC | 12 | All models beginning with RSMA
Rheem-Ruud (WeatherKing) | AC/Select 12 | 12 | All models beginning with WAMA
Rheem-Ruud (WeatherKing) | AC/Select 13 | 13 | All models beginning with WANB
Rheem-Ruud (WeatherKing) | AC/Select 14 | 14 | All models beginning with WAPA
Rheem-Ruud (WeatherKing) | HP/Select 12 | 12/7.1-8.5 | All models beginning with WPMA
Rheem-Ruud (WeatherKing) | HP/Select 13 | 13/ 7.5-8.9 | All models beginning with WPNJ
Rheem-Ruud (WeatherKing) | HP/Package Heat Pump | 12/ 7.2 | All models beginning with WQMA
Rheem-Ruud (WeatherKing) | AC/Self Contained AC | 12 | All models beginning with WSMA
Ruud Air Conditioning Division | AC/Achiever 12 | 12 | All models beginning with UAMA
Ruud Air Conditioning Division | AC/Achiever 13 | 13 | All models beginning with UANB
Ruud Air Conditioning Division | AC/Achiever 14 | 14 | All models beginning with UAPA
Ruud Air Conditioning Division | HP/Achiever 12 | 12/ 7.1-8.5 | All models beginning with UPMA
Ruud Air Conditioning Division | HP/Achiever 13 | 13/ 7.5-8.9 | All models beginning with UPNJ
Ruud Air Conditioning Division | HP/Package Heat Pump | 12/ 7.2 | All models beginning with UQMA
Ruud Air Conditioning Division | AC/Self Contained AC | 12 | All models beginning with USMA
The Trane Company | XL-1200 (AC+HP) | 12 | All models beginning with TTX or TWX
The Trane Company | XE-1200 (AC+HP) | 12 | All models beginning with TTP or TWP
The Trane Company | XL-1400 (AC+HP) | 14 | All models beginning with TTY or TWY
The Trane Company | XE-1200 (AC/HP/PKG) | 12/8.2 | All models beginning with WCY or TCY
The Trane Company | XE-1200 (HP/PKG) | 15/8 | All models beginning with WCZ
The Trane Company | XL-1800 (AC+HP) | 16+ | TTZ, TWZ
Thermal Zone | AC Split | 12 | All models beginning with CA ** M
Thermal Zone | AC Split | 13 | All models beginning with CA ** N
Thermal Zone | Heat Pump Split | 12 | All models beginning with CH**M
Thermal Zone | Heat Pump Split | 13 | All models beginning with GH**N
Thermal Zone | Packaged AC | 12 | All models beginning with PA**M
Thermal Zone | Packaged Heat Pump | 12 | All models beginning with PH**M
Thermal Zone | Packaged Gas/Electric | 12 | All models beginning with PG***M
Thermal Zone | AC Condenser Unit | 12-12.5 | AC12241G1
Thermo Pride | AC Condenser Unit | 12-12.4 | AC12301G1
Thermo Pride | AC Condenser Unit | 12 | AC12361G1
Thermo Pride | AC Condenser Unit | 12 | AC12421G1
York International Corporation | Stealth | 16 | All models beginning with H*TS
York International Corporation | Champion | 13 | All models beginning with D*EM
York International Corporation | Peak Performance | 14 | All models beginning with H*BE
York International Corporation | High Performance | 12 | All models beginning with H*BC
York International Corporation | Peak Performance | 14 | All models beginning with E*BE
York International Corporation | High Performance | 12 | All models beginning with E*BC
York International Corporation | Peak Performance | 12 | All models beginning with D*PH
York International Corporation | Cooler | 14 | FRCS
York International Corporation | Cooler | 12 | DRCS
York International Corporation | T.H.E. | 14 | FRHS
York International Corporation | D.E.S. | 12 | DRHS
York International Corporation | Cooler 12 | 12 | DRCQ
York International Corporation | Packaged A/C | 12 | All models beginning with PAC***H12
York International Corporation | DES XII Heat Pump | 12 | DRHQ
York International Corporation | Stellar Plus AC | 12 | All models beginning with H*DH
York International Corporation | Stellar Ultra AC | 14-16 | All models beginning with H*DS
York International Corporation | Olympian AC 12 | 12 | All models beginning with H*RC
York International Corporation | Olympian AC 14 | 14 | All models beginning with H*RE
York International Corporation | Champion Plus | 12 | All models beginning with B*HH
York International Corporation | Champion Plus | 12 | All models beginning with D*NH
York International Corporation | Stellar Plus Heat Pump | 12 | All models beginning with E*FH
York International Corporation | Olympian HP | 12 | All models beginning with E*RC

## SGC SubMetered Use
Super Good Cents Annual Electricity Use Based on Submetering
Heating System Type
Climate Zone | Characteristic | Forced-Air Furnace | Zonal | Heat Pump | All
1 | Number of Homes | 55 | 847 | 121 | 1023
| Percent | 5.376% | 82.8% | 11.83% | 100%
| Average Size (sq.ft.) | 2300.8727 | 1789.0378 | 2502.9669 | 1900.999
| Average UA (Btu/F) | 487.5093 | 378.2747 | 578.1643 | 407.7904
| Average UA/sq.ft. (Btu/F) | 0.21188 | 0.21144 | 0.23099 | 0.21378
| Average Total Use (kWh/yr) | 21294.3273 | 17192.366 | 25746.9587 | 18424.7351
| Average Total Use (kWh/sq.ft./yr) | 9.6963 | 11.4447 | 10.8508 | 11.2805
| Average Heating Use (kWh/yr) | 9106.4727 | 4822.1771 | 8431.0083 | 5479.3666
| Average Heating Use (kWh/sq.ft./yr) | 4.0766 | 3.1424 | 3.6476 | 3.2524
2 | Number of Homes | 27 | 51 | 77 | 155
| Percent | 17.42% | 32.9% | 49.68% | 100%
| Average Size (sq.ft.) | 2720.4444 | 2260.1176 | 1749.1169 | 2086.4516
| Average UA (Btu/F) | 475.2481 | 373.2059 | 370.6545 | 389.7135
| Average UA/sq.ft. (Btu/F) | 0.1747 | 0.16513 | 0.21191 | 0.19003
| Average Total Use (kWh/yr) | 25383.4444 | 19986.8824 | 16754.8052 | 19321.3161
| Average Total Use (kWh/sq.ft./yr) | 9.4811 | 9.5515 | 9.4569 | 9.4923
| Average Heating Use (kWh/yr) | 11194.2593 | 4899 | 5860.5195 | 6473.2516
| Average Heating Use (kWh/sq.ft./yr) | 4.1601 | 2.5389 | 3.3864 | 3.2423
3 | Number of Homes | 6 | 24 | 2 | 32
| Percent | 18.75% | 75% | 6.25% | 100%
| Average Size (sq.ft.) | 3032.6667 | 2615.375 | 2520 | 2687.6562
| Average UA (Btu/F) | 525.46 | 334.0609 | 385 | 350.3762
| Average UA/sq.ft. (Btu/F) | 0.17327 | 0.12773 | 0.15278 | 0.13314
| Average Total Use (kWh/yr) | 29690.5 | 22820.7083 | 25315 | 23485.0757
| Average Total Use (kWh/sq.ft./yr) | 10.2751 | 8.9221 | 10.0456 | 9.1277
| Average Heating Use (kWh/yr) | 8653.6667 | 8429.3333 | 9238.5 | 8537.1022
| Average Heating Use (kWh/sq.ft./yr) | 3.1586 | 3.2605 | 3.6661 | 3.303
Source: Bonneville's Super Good Cents Sub-Metering Project Data Set Through December 1990.

## Sales Wght Avg SEER by Vintage
Shipment Weighted SEERs of Unitary Air Conditioners and Heat Pumps
Year | Unitary Air Conditioners | Unitary Heat Pumps | Relative Efficiency Unit AC | Relative Efficiency Unit HP
1980 | 7.55 | 7.51 | 100% | 100%
1981 | 7.78 | 7.7 | 103% | 102.5%
1982 | 8.31 | 7.79 | 110.1% | 103.7%
1983 | 8.43 | 8.23 | 111.7% | 109.6%
1984 | 8.66 | 8.45 | 114.7% | 112.5%
1985 | 8.82 | 8.56 | 116.8% | 114%
1986 | 8.87 | 8.7 | 117.5% | 115.8%
1987 | 8.97 | 8.93 | 118.8% | 118.9%
1988 | 9.11 | 9.13 | 120.7% | 121.6%
1989 | 9.25 | 9.26 | 122.5% | 123.3%
1990 | 9.31 | 9.46 | 123.3% | 126%
1991 | 9.49 | 9.77 | 125.7% | 130.1%
1992 | 10.46 | 10.6 | 138.5% | 141.1%
1993 | 10.56 | 10.86 | 139.9% | 144.6%
1994 | 10.61 | 10.94 | 140.5% | 145.7%
1995 | 10.68 | 10.97 | 141.5% | 146.1%
1996 | 10.68 | 11 | 141.5% | 146.5%
1997 | 10.66 | 10.97 | 141.2% | 146.1%
Source: Table 5.11 in Technical Support Document: Energy Efficiency Standards for Consumer Products:
Residential Central Air Conditioners and Heat Pumps. US DOE.

## LookupTable
Technology, Measure or Practice | Delivery Mechanism or Program | Application | Location
Post93 Manufactured Homes (All Supply Ducts Outside) NonSGC Convert FAF w/CAC to HP w/PTCS Specification - Zone 1 Heat - Zone 1 Cool | Heat Pump shall meet Energy Star qualification requirements. Heat pump, duct system and controls shall be installed in substantial compliance with the PTCS Specification for Air Source Heat Pump Installation. | Manufactured Home with Electric Forced-Air Furnaces with existing Central Air Conditioning built post 1993, Non-SGC | Heating Zone 1 - Cooling Zone 1
Post93 Manufactured Homes (All Supply Ducts Outside) NonSGC Convert FAF w/CAC to HP w/PTCS Specification - Zone 1 Heat - Zone 2 Cool | Heat Pump shall meet Energy Star qualification requirements. Heat pump, duct system and controls shall be installed in substantial compliance with the PTCS Specification for Air Source Heat Pump Installation. | Manufactured Home with Electric Forced-Air Furnaces with existing Central Air Conditioning built post 1993, Non-SGC | Heating Zone 1 - Cooling Zone 2
Post93 Manufactured Homes (All Supply Ducts Outside) NonSGC Convert FAF w/CAC to HP w/PTCS Specification - Zone 1 Heat - Zone 3 Cool | Heat Pump shall meet Energy Star qualification requirements. Heat pump, duct system and controls shall be installed in substantial compliance with the PTCS Specification for Air Source Heat Pump Installation. | Manufactured Home with Electric Forced-Air Furnaces with existing Central Air Conditioning built post 1993, Non-SGC | Heating Zone 1 - Cooling Zone 3
Post93 Manufactured Homes (All Supply Ducts Outside) NonSGC Convert FAF w/CAC to HP w/PTCS Specification - Zone 2 Heat - Zone 1 Cool | Heat Pump shall meet Energy Star qualification requirements. Heat pump, duct system and controls shall be installed in substantial compliance with the PTCS Specification for Air Source Heat Pump Installation. | Manufactured Home with Electric Forced-Air Furnaces with existing Central Air Conditioning built post 1993, Non-SGC | Heating Zone 2 - Cooling Zone 1
Post93 Manufactured Homes (All Supply Ducts Outside) NonSGC Convert FAF w/CAC to HP w/PTCS Specification - Zone 2 Heat - Zone 2 Cool | Heat Pump shall meet Energy Star qualification requirements. Heat pump, duct system and controls shall be installed in substantial compliance with the PTCS Specification for Air Source Heat Pump Installation. | Manufactured Home with Electric Forced-Air Furnaces with existing Central Air Conditioning built post 1993, Non-SGC | Heating Zone 2 - Cooling Zone 2
Post93 Manufactured Homes (All Supply Ducts Outside) NonSGC Convert FAF w/CAC to HP w/PTCS Specification - Zone 2 Heat - Zone 3 Cool | Heat Pump shall meet Energy Star qualification requirements. Heat pump, duct system and controls shall be installed in substantial compliance with the PTCS Specification for Air Source Heat Pump Installation. | Manufactured Home with Electric Forced-Air Furnaces with existing Central Air Conditioning built post 1993, Non-SGC | Heating Zone 2 - Cooling Zone 3
Post93 Manufactured Homes (All Supply Ducts Outside) NonSGC Convert FAF w/CAC to HP w/PTCS Specification - Zone 3 Heat - Zone 1 Cool | Heat Pump shall meet Energy Star qualification requirements. Heat pump, duct system and controls shall be installed in substantial compliance with the PTCS Specification for Air Source Heat Pump Installation. | Manufactured Home with Electric Forced-Air Furnaces with existing Central Air Conditioning built post 1993, Non-SGC | Heating Zone 3 - Cooling Zone 1
Post93 Manufactured Homes (All Supply Ducts Outside) NonSGC Convert FAF w/CAC to HP w/PTCS Specification - Zone 3 Heat - Zone 2 Cool | Heat Pump shall meet Energy Star qualification requirements. Heat pump, duct system and controls shall be installed in substantial compliance with the PTCS Specification for Air Source Heat Pump Installation. | Manufactured Home with Electric Forced-Air Furnaces with existing Central Air Conditioning built post 1993, Non-SGC | Heating Zone 3 - Cooling Zone 2
Post93 Manufactured Homes (All Supply Ducts Outside) NonSGC Convert FAF w/CAC to HP w/PTCS Specification - Zone 3 Heat - Zone 3 Cool | Heat Pump shall meet Energy Star qualification requirements. Heat pump, duct system and controls shall be installed in substantial compliance with the PTCS Specification for Air Source Heat Pump Installation. | Manufactured Home with Electric Forced-Air Furnaces with existing Central Air Conditioning built post 1993, Non-SGC | Heating Zone 3 - Cooling Zone 3
Post93 Manufactured Homes (All Supply Ducts Outside) NonSGC Convert FAF w/o CAC to HP w/PTCS Specification - Zone 1 Heat - Zone 1 Cool | Heat Pump shall meet Energy Star qualification requirements. Heat pump, duct system and controls shall be installed in substantial compliance with the PTCS Specification for Air Source Heat Pump Installation. | Manufactured Home with Electric Forced-Air Furnaces without existing Central Air Conditioning built post 1993, Non-SGC | Heating Zone 1 - Cooling Zone 1
Post93 Manufactured Homes (All Supply Ducts Outside) NonSGC Convert FAF w/o CAC to HP w/PTCS Specification - Zone 1 Heat - Zone 2 Cool | Heat Pump shall meet Energy Star qualification requirements. Heat pump, duct system and controls shall be installed in substantial compliance with the PTCS Specification for Air Source Heat Pump Installation. | Manufactured Home with Electric Forced-Air Furnaces without existing Central Air Conditioning built post 1993, Non-SGC | Heating Zone 1 - Cooling Zone 2
Post93 Manufactured Homes (All Supply Ducts Outside) NonSGC Convert FAF w/o CAC to HP w/PTCS Specification - Zone 1 Heat - Zone 3 Cool | Heat Pump shall meet Energy Star qualification requirements. Heat pump, duct system and controls shall be installed in substantial compliance with the PTCS Specification for Air Source Heat Pump Installation. | Manufactured Home with Electric Forced-Air Furnaces without existing Central Air Conditioning built post 1993, Non-SGC | Heating Zone 1 - Cooling Zone 3
Post93 Manufactured Homes (All Supply Ducts Outside) NonSGC Convert FAF w/o CAC to HP w/PTCS Specification - Zone 2 Heat - Zone 1 Cool | Heat Pump shall meet Energy Star qualification requirements. Heat pump, duct system and controls shall be installed in substantial compliance with the PTCS Specification for Air Source Heat Pump Installation. | Manufactured Home with Electric Forced-Air Furnaces without existing Central Air Conditioning built post 1993, Non-SGC | Heating Zone 2 - Cooling Zone 1
Post93 Manufactured Homes (All Supply Ducts Outside) NonSGC Convert FAF w/o CAC to HP w/PTCS Specification - Zone 2 Heat - Zone 2 Cool | Heat Pump shall meet Energy Star qualification requirements. Heat pump, duct system and controls shall be installed in substantial compliance with the PTCS Specification for Air Source Heat Pump Installation. | Manufactured Home with Electric Forced-Air Furnaces without existing Central Air Conditioning built post 1993, Non-SGC | Heating Zone 2 - Cooling Zone 2
Post93 Manufactured Homes (All Supply Ducts Outside) NonSGC Convert FAF w/o CAC to HP w/PTCS Specification - Zone 2 Heat - Zone 3 Cool | Heat Pump shall meet Energy Star qualification requirements. Heat pump, duct system and controls shall be installed in substantial compliance with the PTCS Specification for Air Source Heat Pump Installation. | Manufactured Home with Electric Forced-Air Furnaces without existing Central Air Conditioning built post 1993, Non-SGC | Heating Zone 2 - Cooling Zone 3
Post93 Manufactured Homes (All Supply Ducts Outside) NonSGC Convert FAF w/o CAC to HP w/PTCS Specification - Zone 3 Heat - Zone 1 Cool | Heat Pump shall meet Energy Star qualification requirements. Heat pump, duct system and controls shall be installed in substantial compliance with the PTCS Specification for Air Source Heat Pump Installation. | Manufactured Home with Electric Forced-Air Furnaces without existing Central Air Conditioning built post 1993, Non-SGC | Heating Zone 3 - Cooling Zone 1
Post93 Manufactured Homes (All Supply Ducts Outside) NonSGC Convert FAF w/o CAC to HP w/PTCS Specification - Zone 3 Heat - Zone 2 Cool | Heat Pump shall meet Energy Star qualification requirements. Heat pump, duct system and controls shall be installed in substantial compliance with the PTCS Specification for Air Source Heat Pump Installation. | Manufactured Home with Electric Forced-Air Furnaces without existing Central Air Conditioning built post 1993, Non-SGC | Heating Zone 3 - Cooling Zone 2
Post93 Manufactured Homes (All Supply Ducts Outside) NonSGC Convert FAF w/o CAC to HP w/PTCS Specification - Zone 3 Heat - Zone 3 Cool | Heat Pump shall meet Energy Star qualification requirements. Heat pump, duct system and controls shall be installed in substantial compliance with the PTCS Specification for Air Source Heat Pump Installation. | Manufactured Home with Electric Forced-Air Furnaces without existing Central Air Conditioning built post 1993, Non-SGC | Heating Zone 3 - Cooling Zone 3
Pre94 Manufactured Homes (All Supply Ducts Outside) Convert FAF w/CAC to HP w/PTCS Specification - Zone 1 Heat - Zone 1 Cool | Heat Pump shall meet Energy Star qualification requirements. Heat pump, duct system and controls shall be installed in substantial compliance with the PTCS Specification for Air Source Heat Pump Installation. | Manufactured Home with Electric Forced-Air Furnaces with existing Central Air Conditioning built prior to 1994, NonSGC | Heating Zone 1 - Cooling Zone 1
Pre94 Manufactured Homes (All Supply Ducts Outside) Convert FAF w/CAC to HP w/PTCS Specification - Zone 1 Heat - Zone 2 Cool | Heat Pump shall meet Energy Star qualification requirements. Heat pump, duct system and controls shall be installed in substantial compliance with the PTCS Specification for Air Source Heat Pump Installation. | Manufactured Home with Electric Forced-Air Furnaces with existing Central Air Conditioning built prior to 1994, NonSGC | Heating Zone 1 - Cooling Zone 2
Pre94 Manufactured Homes (All Supply Ducts Outside) Convert FAF w/CAC to HP w/PTCS Specification - Zone 1 Heat - Zone 3 Cool | Heat Pump shall meet Energy Star qualification requirements. Heat pump, duct system and controls shall be installed in substantial compliance with the PTCS Specification for Air Source Heat Pump Installation. | Manufactured Home with Electric Forced-Air Furnaces with existing Central Air Conditioning built prior to 1994, NonSGC | Heating Zone 1 - Cooling Zone 3
Pre94 Manufactured Homes (All Supply Ducts Outside) Convert FAF w/CAC to HP w/PTCS Specification - Zone 2 Heat - Zone 1 Cool | Heat Pump shall meet Energy Star qualification requirements. Heat pump, duct system and controls shall be installed in substantial compliance with the PTCS Specification for Air Source Heat Pump Installation. | Manufactured Home with Electric Forced-Air Furnaces with existing Central Air Conditioning built prior to 1994, NonSGC | Heating Zone 2 - Cooling Zone 1
Pre94 Manufactured Homes (All Supply Ducts Outside) Convert FAF w/CAC to HP w/PTCS Specification - Zone 2 Heat - Zone 2 Cool | Heat Pump shall meet Energy Star qualification requirements. Heat pump, duct system and controls shall be installed in substantial compliance with the PTCS Specification for Air Source Heat Pump Installation. | Manufactured Home with Electric Forced-Air Furnaces with existing Central Air Conditioning built prior to 1994, NonSGC | Heating Zone 2 - Cooling Zone 2
Pre94 Manufactured Homes (All Supply Ducts Outside) Convert FAF w/CAC to HP w/PTCS Specification - Zone 2 Heat - Zone 3 Cool | Heat Pump shall meet Energy Star qualification requirements. Heat pump, duct system and controls shall be installed in substantial compliance with the PTCS Specification for Air Source Heat Pump Installation. | Manufactured Home with Electric Forced-Air Furnaces with existing Central Air Conditioning built prior to 1994, NonSGC | Heating Zone 2 - Cooling Zone 3
Pre94 Manufactured Homes (All Supply Ducts Outside) Convert FAF w/CAC to HP w/PTCS Specification - Zone 3 Heat - Zone 1 Cool | Heat Pump shall meet Energy Star qualification requirements. Heat pump, duct system and controls shall be installed in substantial compliance with the PTCS Specification for Air Source Heat Pump Installation. | Manufactured Home with Electric Forced-Air Furnaces with existing Central Air Conditioning built prior to 1994, NonSGC | Heating Zone 3 - Cooling Zone 1
Pre94 Manufactured Homes (All Supply Ducts Outside) Convert FAF w/CAC to HP w/PTCS Specification - Zone 3 Heat - Zone 2 Cool | Heat Pump shall meet Energy Star qualification requirements. Heat pump, duct system and controls shall be installed in substantial compliance with the PTCS Specification for Air Source Heat Pump Installation. | Manufactured Home with Electric Forced-Air Furnaces with existing Central Air Conditioning built prior to 1994, NonSGC | Heating Zone 3 - Cooling Zone 2
Pre94 Manufactured Homes (All Supply Ducts Outside) Convert FAF w/CAC to HP w/PTCS Specification - Zone 3 Heat - Zone 3 Cool | Heat Pump shall meet Energy Star qualification requirements. Heat pump, duct system and controls shall be installed in substantial compliance with the PTCS Specification for Air Source Heat Pump Installation. | Manufactured Home with Electric Forced-Air Furnaces with existing Central Air Conditioning built prior to 1994, NonSGC | Heating Zone 3 - Cooling Zone 3
Pre94 Manufactured Homes (All Supply Ducts Outside) Convert FAF w/o CAC to HP w/PTCS Specification - Zone 1 Heat - Zone 1 Cool | Heat Pump shall meet Energy Star qualification requirements. Heat pump, duct system and controls shall be installed in substantial compliance with the PTCS Specification for Air Source Heat Pump Installation. | Manufactured Home with Electric Forced-Air Furnaces without existing Central Air Conditioning built prior to 1994, NonSGC | Heating Zone 1 - Cooling Zone 1
Pre94 Manufactured Homes (All Supply Ducts Outside) Convert FAF w/o CAC to HP w/PTCS Specification - Zone 1 Heat - Zone 2 Cool | Heat Pump shall meet Energy Star qualification requirements. Heat pump, duct system and controls shall be installed in substantial compliance with the PTCS Specification for Air Source Heat Pump Installation. | Manufactured Home with Electric Forced-Air Furnaces without existing Central Air Conditioning built prior to 1994, NonSGC | Heating Zone 1 - Cooling Zone 2
Pre94 Manufactured Homes (All Supply Ducts Outside) Convert FAF w/o CAC to HP w/PTCS Specification - Zone 1 Heat - Zone 3 Cool | Heat Pump shall meet Energy Star qualification requirements. Heat pump, duct system and controls shall be installed in substantial compliance with the PTCS Specification for Air Source Heat Pump Installation. | Manufactured Home with Electric Forced-Air Furnaces without existing Central Air Conditioning built prior to 1994, NonSGC | Heating Zone 1 - Cooling Zone 3
Pre94 Manufactured Homes (All Supply Ducts Outside) Convert FAF w/o CAC to HP w/PTCS Specification - Zone 2 Heat - Zone 1 Cool | Heat Pump shall meet Energy Star qualification requirements. Heat pump, duct system and controls shall be installed in substantial compliance with the PTCS Specification for Air Source Heat Pump Installation. | Manufactured Home with Electric Forced-Air Furnaces without existing Central Air Conditioning built prior to 1994, NonSGC | Heating Zone 2 - Cooling Zone 1
Pre94 Manufactured Homes (All Supply Ducts Outside) Convert FAF w/o CAC to HP w/PTCS Specification - Zone 2 Heat - Zone 2 Cool | Heat Pump shall meet Energy Star qualification requirements. Heat pump, duct system and controls shall be installed in substantial compliance with the PTCS Specification for Air Source Heat Pump Installation. | Manufactured Home with Electric Forced-Air Furnaces without existing Central Air Conditioning built prior to 1994, NonSGC | Heating Zone 2 - Cooling Zone 2
Pre94 Manufactured Homes (All Supply Ducts Outside) Convert FAF w/o CAC to HP w/PTCS Specification - Zone 2 Heat - Zone 3 Cool | Heat Pump shall meet Energy Star qualification requirements. Heat pump, duct system and controls shall be installed in substantial compliance with the PTCS Specification for Air Source Heat Pump Installation. | Manufactured Home with Electric Forced-Air Furnaces without existing Central Air Conditioning built prior to 1994, NonSGC | Heating Zone 2 - Cooling Zone 3
Pre94 Manufactured Homes (All Supply Ducts Outside) Convert FAF w/o CAC to HP w/PTCS Specification - Zone 3 Heat - Zone 1 Cool | Heat Pump shall meet Energy Star qualification requirements. Heat pump, duct system and controls shall be installed in substantial compliance with the PTCS Specification for Air Source Heat Pump Installation. | Manufactured Home with Electric Forced-Air Furnaces without existing Central Air Conditioning built prior to 1994, NonSGC | Heating Zone 3 - Cooling Zone 1
Pre94 Manufactured Homes (All Supply Ducts Outside) Convert FAF w/o CAC to HP w/PTCS Specification - Zone 3 Heat - Zone 2 Cool | Heat Pump shall meet Energy Star qualification requirements. Heat pump, duct system and controls shall be installed in substantial compliance with the PTCS Specification for Air Source Heat Pump Installation. | Manufactured Home with Electric Forced-Air Furnaces without existing Central Air Conditioning built prior to 1994, NonSGC | Heating Zone 3 - Cooling Zone 2
Pre94 Manufactured Homes (All Supply Ducts Outside) Convert FAF w/o CAC to HP w/PTCS Specification - Zone 3 Heat - Zone 3 Cool | Heat Pump shall meet Energy Star qualification requirements. Heat pump, duct system and controls shall be installed in substantial compliance with the PTCS Specification for Air Source Heat Pump Installation. | Manufactured Home with Electric Forced-Air Furnaces without existing Central Air Conditioning built prior to 1994, NonSGC | Heating Zone 3 - Cooling Zone 3
SGC Manufactured Homes (All Supply Ducts Outside) Convert FAF w/CAC to HP w/PTCS Specification - Zone 1 Heat - Zone 1 Cool | Heat Pump shall meet Energy Star qualification requirements. Heat pump, duct system and controls shall be installed in substantial compliance with the PTCS Specification for Air Source Heat Pump Installation. | Existing SGC Manufactured Home with Electric Forced-Air Furnaces with existing Central Air Conditioning | Heating Zone 1 - Cooling Zone 1
SGC Manufactured Homes (All Supply Ducts Outside) Convert FAF w/CAC to HP w/PTCS Specification - Zone 1 Heat - Zone 2 Cool | Heat Pump shall meet Energy Star qualification requirements. Heat pump, duct system and controls shall be installed in substantial compliance with the PTCS Specification for Air Source Heat Pump Installation. | Existing SGC Manufactured Home with Electric Forced-Air Furnaces with existing Central Air Conditioning | Heating Zone 1 - Cooling Zone 2
SGC Manufactured Homes (All Supply Ducts Outside) Convert FAF w/CAC to HP w/PTCS Specification - Zone 1 Heat - Zone 3 Cool | Heat Pump shall meet Energy Star qualification requirements. Heat pump, duct system and controls shall be installed in substantial compliance with the PTCS Specification for Air Source Heat Pump Installation. | Existing SGC Manufactured Home with Electric Forced-Air Furnaces with existing Central Air Conditioning | Heating Zone 1 - Cooling Zone 3
SGC Manufactured Homes (All Supply Ducts Outside) Convert FAF w/CAC to HP w/PTCS Specification - Zone 2 Heat - Zone 1 Cool | Heat Pump shall meet Energy Star qualification requirements. Heat pump, duct system and controls shall be installed in substantial compliance with the PTCS Specification for Air Source Heat Pump Installation. | Existing SGC Manufactured Home with Electric Forced-Air Furnaces with existing Central Air Conditioning | Heating Zone 2 - Cooling Zone 1
SGC Manufactured Homes (All Supply Ducts Outside) Convert FAF w/CAC to HP w/PTCS Specification - Zone 2 Heat - Zone 2 Cool | Heat Pump shall meet Energy Star qualification requirements. Heat pump, duct system and controls shall be installed in substantial compliance with the PTCS Specification for Air Source Heat Pump Installation. | Existing SGC Manufactured Home with Electric Forced-Air Furnaces with existing Central Air Conditioning | Heating Zone 2 - Cooling Zone 2
SGC Manufactured Homes (All Supply Ducts Outside) Convert FAF w/CAC to HP w/PTCS Specification - Zone 2 Heat - Zone 3 Cool | Heat Pump shall meet Energy Star qualification requirements. Heat pump, duct system and controls shall be installed in substantial compliance with the PTCS Specification for Air Source Heat Pump Installation. | Existing SGC Manufactured Home with Electric Forced-Air Furnaces with existing Central Air Conditioning | Heating Zone 2 - Cooling Zone 3
SGC Manufactured Homes (All Supply Ducts Outside) Convert FAF w/CAC to HP w/PTCS Specification - Zone 3 Heat - Zone 1 Cool | Heat Pump shall meet Energy Star qualification requirements. Heat pump, duct system and controls shall be installed in substantial compliance with the PTCS Specification for Air Source Heat Pump Installation. | Existing SGC Manufactured Home with Electric Forced-Air Furnaces with existing Central Air Conditioning | Heating Zone 3 - Cooling Zone 1
SGC Manufactured Homes (All Supply Ducts Outside) Convert FAF w/CAC to HP w/PTCS Specification - Zone 3 Heat - Zone 2 Cool | Heat Pump shall meet Energy Star qualification requirements. Heat pump, duct system and controls shall be installed in substantial compliance with the PTCS Specification for Air Source Heat Pump Installation. | Existing SGC Manufactured Home with Electric Forced-Air Furnaces with existing Central Air Conditioning | Heating Zone 3 - Cooling Zone 2
SGC Manufactured Homes (All Supply Ducts Outside) Convert FAF w/CAC to HP w/PTCS Specification - Zone 3 Heat - Zone 3 Cool | Heat Pump shall meet Energy Star qualification requirements. Heat pump, duct system and controls shall be installed in substantial compliance with the PTCS Specification for Air Source Heat Pump Installation. | Existing SGC Manufactured Home with Electric Forced-Air Furnaces with existing Central Air Conditioning | Heating Zone 3 - Cooling Zone 3
SGC Manufactured Homes (All Supply Ducts Outside) Convert FAF w/o CAC to HP w/PTCS Specification - Zone 1 Heat - Zone 1 Cool | Heat Pump shall meet Energy Star qualification requirements. Heat pump, duct system and controls shall be installed in substantial compliance with the PTCS Specification for Air Source Heat Pump Installation. | Existing SGC Manufactured Home with Electric Forced-Air Furnaces without existing Central Air Conditioning | Heating Zone 1 - Cooling Zone 1
SGC Manufactured Homes (All Supply Ducts Outside) Convert FAF w/o CAC to HP w/PTCS Specification - Zone 1 Heat - Zone 2 Cool | Heat Pump shall meet Energy Star qualification requirements. Heat pump, duct system and controls shall be installed in substantial compliance with the PTCS Specification for Air Source Heat Pump Installation. | Existing SGC Manufactured Home with Electric Forced-Air Furnaces without existing Central Air Conditioning | Heating Zone 1 - Cooling Zone 2
SGC Manufactured Homes (All Supply Ducts Outside) Convert FAF w/o CAC to HP w/PTCS Specification - Zone 1 Heat - Zone 3 Cool | Heat Pump shall meet Energy Star qualification requirements. Heat pump, duct system and controls shall be installed in substantial compliance with the PTCS Specification for Air Source Heat Pump Installation. | Existing SGC Manufactured Home with Electric Forced-Air Furnaces without existing Central Air Conditioning | Heating Zone 1 - Cooling Zone 3
SGC Manufactured Homes (All Supply Ducts Outside) Convert FAF w/o CAC to HP w/PTCS Specification - Zone 2 Heat - Zone 1 Cool | Heat Pump shall meet Energy Star qualification requirements. Heat pump, duct system and controls shall be installed in substantial compliance with the PTCS Specification for Air Source Heat Pump Installation. | Existing SGC Manufactured Home with Electric Forced-Air Furnaces without existing Central Air Conditioning | Heating Zone 2 - Cooling Zone 1
SGC Manufactured Homes (All Supply Ducts Outside) Convert FAF w/o CAC to HP w/PTCS Specification - Zone 2 Heat - Zone 2 Cool | Heat Pump shall meet Energy Star qualification requirements. Heat pump, duct system and controls shall be installed in substantial compliance with the PTCS Specification for Air Source Heat Pump Installation. | Existing SGC Manufactured Home with Electric Forced-Air Furnaces without existing Central Air Conditioning | Heating Zone 2 - Cooling Zone 2
SGC Manufactured Homes (All Supply Ducts Outside) Convert FAF w/o CAC to HP w/PTCS Specification - Zone 2 Heat - Zone 3 Cool | Heat Pump shall meet Energy Star qualification requirements. Heat pump, duct system and controls shall be installed in substantial compliance with the PTCS Specification for Air Source Heat Pump Installation. | Existing SGC Manufactured Home with Electric Forced-Air Furnaces without existing Central Air Conditioning | Heating Zone 2 - Cooling Zone 3
SGC Manufactured Homes (All Supply Ducts Outside) Convert FAF w/o CAC to HP w/PTCS Specification - Zone 3 Heat - Zone 1 Cool | Heat Pump shall meet Energy Star qualification requirements. Heat pump, duct system and controls shall be installed in substantial compliance with the PTCS Specification for Air Source Heat Pump Installation. | Existing SGC Manufactured Home with Electric Forced-Air Furnaces without existing Central Air Conditioning | Heating Zone 3 - Cooling Zone 1
SGC Manufactured Homes (All Supply Ducts Outside) Convert FAF w/o CAC to HP w/PTCS Specification - Zone 3 Heat - Zone 2 Cool | Heat Pump shall meet Energy Star qualification requirements. Heat pump, duct system and controls shall be installed in substantial compliance with the PTCS Specification for Air Source Heat Pump Installation. | Existing SGC Manufactured Home with Electric Forced-Air Furnaces without existing Central Air Conditioning | Heating Zone 3 - Cooling Zone 2
SGC Manufactured Homes (All Supply Ducts Outside) Convert FAF w/o CAC to HP w/PTCS Specification - Zone 3 Heat - Zone 3 Cool | Heat Pump shall meet Energy Star qualification requirements. Heat pump, duct system and controls shall be installed in substantial compliance with the PTCS Specification for Air Source Heat Pump Installation. | Existing SGC Manufactured Home with Electric Forced-Air Furnaces without existing Central Air Conditioning | Heating Zone 3 - Cooling Zone 3