## MeasureTable
Technology, Measure or Practice | Delivery Mechanism or Program | Application | Location | Incremental Capital Cost ($/unit) | Incremental O&M Costs and Schedule ($/unit) | Present Value of Periodic Capital Replacement Cost ($/unit) | Measure Life (years) | Basis of Savings | Annual Savings @ Site (kwh/yr) | Annual Savings @ Busbar (kwh/yr) | Bulk Transmission System Coincident Factor | System Coincident Peak Reduction (KW) | Present Value Incremental Capital Cost ($/kWh) | Present Value O & M Cost ($/kWh) | Present Value of Periodic Capital Replacement Cost ($/kWh) | Total Present Value Cost ($/kWh) | Present Value Electric Energy Savings ($/kWh) | Present Value of Bulk Transmission System Benefits ($/kWh) | Present Value of Region Act's 10% Conservation Credit ($/kWh) | Total Present Value Regional Bulk Power System Benefits ($/kWh) | Net Present Value ($/kWh) | Benefit / Cost Ratio | Local Distribution System Load Factor | Local Distribution System Peak Load Reduction (kW) | Present Value of Local Transmission & Distribution System Benefits ($/kWh) | End-user Benefits | Societal Benefits | Present Value Non-Electric System Benefits ($/kWh) | Present Value Environmental Externalities Benefit ($/kWh) | Present Value Regional Costs ($/kWh) | Present Value Total Societal Benefits ($/kWh) | Net Present Value of Regional Costs & Benefits ($/kWh) | Benefit / Cost Ratio | Related Programs/Activities | Comments | Levelized Cost (Mills/kWh) | C&RD Credit | Reference Number
Post79/Pre93 Single Family Construction with 1/2 Basement (>50% of Supply Ducts Outside) Convert FAF w/CAC to Energy Star Geothermal HP w/PTCS Specification - Zone 3 Heat - Zone 3 Cool | System must meet Energy Star specification, be installed by an International Ground Source Heat Pump Association certified installer (See: http://www.igshpa.okstate.edu/Technology/Installers/new/InstallerSearch.html for a listing of certified installers by state) in substantial compliance with the RTF's Appendix H - "Air-Source Heat Pump System Installation Standards" and Appendix I - "Geothermal Heat Pump Design and Installation Standards." Duct systems must also be PTCS(tm) or equivalent certified. | Existing Residence w/Electric Forced-Air Furnace with Central Air Conditioning built between 1980 and 1992 with 1/2 Basement (>50% of Supply Ducts Outside) | Heating Zone 3 - Cooling Zone 3 | 8075 | 25 | 153.5918 | 30 | Deemed | 20717.9198 | 22297.6612 | 0.33161 | 3.9603 | 0.36215 | 0.019388 | 0.0068882 | 0.36215 | 0.63976 | 0.0092136 | 0.080532 | 0.72786 | 0.36572 | 2.0099 | 0.20797 | 12.3933 | 0.19222 |  |  | 0 | 0 | 0.38842 | 0.92009 | 0.53166 | 2.3688 | The International Ground Source Heat Pump Association (http://www.igshpa.okstate.edu/), the Geothermal Resources Council (http://www.geothermal.org/) and the Geothermal Heat Pump Consortium (http://www.ghpc.org/) provide information on training, certification, system design and installation. A list of Energy Star qualifying models and the Energy Star program specifications can be found at: http://www.energystar.gov/index.cfm?c=geo_heat.pr_geo_heat_pumps |  | 22.4625 | 12983.7168 | #N/A
Post79/Pre93 Single Family Construction with 1/2 Basement (>50% of Supply Ducts Outside) Convert Air Source HP to Energy Star Geothermal HP w/PTCS Specification - Zone 3 Heat - Zone 3 Cool | System must meet Energy Star specification, be installed by an International Ground Source Heat Pump Association certified installer (See: http://www.igshpa.okstate.edu/Technology/Installers/new/InstallerSearch.html for a listing of certified installers by state) in substantial compliance with the RTF's Appendix H - "Air-Source Heat Pump System Installation Standards" and Appendix I - "Geothermal Heat Pump Design and Installation Standards." Duct systems must also be PTCS(tm) or equivalent certified. | Existing Residence w/Electric Air Source Heat Pump built between 1980 and 1992 with 1/2 Basement (>50% of Supply Ducts Outside) | Heating Zone 3 - Cooling Zone 3 | 4075 | 25 | 153.5918 | 30 | Deemed | 8865.2701 | 9541.2469 | 0.23883 | 1.1796 | 0.42709 | 0.045309 | 0.016098 | 0.42709 | 0.78892 | 0.0064134 | 0.095682 | 0.88987 | 0.46278 | 2.0836 | 0.20525 | 5.459 | 0.19787 |  |  | 0 | 0 | 0.4885 | 1.0877 | 0.59924 | 2.2267 | The International Ground Source Heat Pump Association (http://www.igshpa.okstate.edu/), the Geothermal Resources Council (http://www.geothermal.org/) and the Geothermal Heat Pump Consortium (http://www.ghpc.org/) provide information on training, certification, system design and installation. A list of Energy Star qualifying models and the Energy Star program specifications can be found at: http://www.energystar.gov/index.cfm?c=geo_heat.pr_geo_heat_pumps |  | 28.25 | 6792.3898 | #N/A
Post79/Pre93 Single Family Construction with 1/2 Basement (>50% of Supply Ducts Outside) Convert Air Source HP to Energy Star Geothermal HP w/PTCS Specification - Zone 2 Heat - Zone 3 Cool | System must meet Energy Star specification, be installed by an International Ground Source Heat Pump Association certified installer (See: http://www.igshpa.okstate.edu/Technology/Installers/new/InstallerSearch.html for a listing of certified installers by state) in substantial compliance with the RTF's Appendix H - "Air-Source Heat Pump System Installation Standards" and Appendix I - "Geothermal Heat Pump Design and Installation Standards." Duct systems must also be PTCS(tm) or equivalent certified. | Existing Residence w/Electric Air Source Heat Pump built between 1980 and 1992 with 1/2 Basement (>50% of Supply Ducts Outside) | Heating Zone 2 - Cooling Zone 3 | 4075 | 25 | 153.5918 | 30 | Deemed | 8150.1449 | 8771.5935 | 0.2246 | 1.0118 | 0.46457 | 0.049284 | 0.01751 | 0.46457 | 0.8118 | 0.005984 | 0.098006 | 0.91472 | 0.45015 | 1.969 | 0.20483 | 5.0406 | 0.19874 |  |  | 0 | 0 | 0.53136 | 1.1135 | 0.58209 | 2.0955 | The International Ground Source Heat Pump Association (http://www.igshpa.okstate.edu/), the Geothermal Resources Council (http://www.geothermal.org/) and the Geothermal Heat Pump Consortium (http://www.ghpc.org/) provide information on training, certification, system design and installation. A list of Energy Star qualifying models and the Energy Star program specifications can be found at: http://www.energystar.gov/index.cfm?c=geo_heat.pr_geo_heat_pumps |  | 30.7287 | 6418.8384 | #N/A
Post79/Pre93 Single Family Construction with 1/2 Basement (>50% of Supply Ducts Outside) Convert FAF w/CAC to Energy Star Geothermal HP w/PTCS Specification - Zone 2 Heat - Zone 3 Cool | System must meet Energy Star specification, be installed by an International Ground Source Heat Pump Association certified installer (See: http://www.igshpa.okstate.edu/Technology/Installers/new/InstallerSearch.html for a listing of certified installers by state) in substantial compliance with the RTF's Appendix H - "Air-Source Heat Pump System Installation Standards" and Appendix I - "Geothermal Heat Pump Design and Installation Standards." Duct systems must also be PTCS(tm) or equivalent certified. | Existing Residence w/Electric Forced-Air Furnace with Central Air Conditioning built between 1980 and 1992 with 1/2 Basement (>50% of Supply Ducts Outside) | Heating Zone 2 - Cooling Zone 3 | 8075 | 25 | 153.5918 | 30 | Deemed | 17636.6001 | 18981.3909 | 0.31948 | 3.2374 | 0.42542 | 0.022775 | 0.0080917 | 0.42542 | 0.65925 | 0.0088477 | 0.082512 | 0.74903 | 0.32362 | 1.7607 | 0.20761 | 10.5906 | 0.19296 |  |  | 0 | 0 | 0.45628 | 0.94199 | 0.48571 | 2.0645 | The International Ground Source Heat Pump Association (http://www.igshpa.okstate.edu/), the Geothermal Resources Council (http://www.geothermal.org/) and the Geothermal Heat Pump Consortium (http://www.ghpc.org/) provide information on training, certification, system design and installation. A list of Energy Star qualifying models and the Energy Star program specifications can be found at: http://www.energystar.gov/index.cfm?c=geo_heat.pr_geo_heat_pumps |  | 26.3869 | 11374.1646 | #N/A
Post79/Pre93 Single Family Construction with 1/2 Basement (>50% of Supply Ducts Outside) Convert FAF w/CAC to Energy Star Geothermal HP w/PTCS Specification - Zone 3 Heat - Zone 2 Cool | System must meet Energy Star specification, be installed by an International Ground Source Heat Pump Association certified installer (See: http://www.igshpa.okstate.edu/Technology/Installers/new/InstallerSearch.html for a listing of certified installers by state) in substantial compliance with the RTF's Appendix H - "Air-Source Heat Pump System Installation Standards" and Appendix I - "Geothermal Heat Pump Design and Installation Standards." Duct systems must also be PTCS(tm) or equivalent certified. | Existing Residence w/Electric Forced-Air Furnace with Central Air Conditioning built between 1980 and 1992 with 1/2 Basement (>50% of Supply Ducts Outside) | Heating Zone 3 - Cooling Zone 2 | 8075 | 25 | 153.5918 | 30 | Deemed | 19152.5042 | 20612.8826 | 0.35871 | 3.9603 | 0.39175 | 0.020972 | 0.0074513 | 0.39175 | 0.57875 | 0.0099667 | 0.074225 | 0.66117 | 0.26943 | 1.6878 | 0.21107 | 11.262 | 0.18895 |  |  | 0 | 0 | 0.42017 | 0.85012 | 0.42995 | 2.0233 | The International Ground Source Heat Pump Association (http://www.igshpa.okstate.edu/), the Geothermal Resources Council (http://www.geothermal.org/) and the Geothermal Heat Pump Consortium (http://www.ghpc.org/) provide information on training, certification, system design and installation. A list of Energy Star qualifying models and the Energy Star program specifications can be found at: http://www.energystar.gov/index.cfm?c=geo_heat.pr_geo_heat_pumps |  | 24.2984 | 10902.914 | #N/A
Post79/Pre93 Single Family Construction with 1/2 Basement (>50% of Supply Ducts Outside) Convert Air Source HP to Energy Star Geothermal HP w/PTCS Specification - Zone 1 Heat - Zone 3 Cool | System must meet Energy Star specification, be installed by an International Ground Source Heat Pump Association certified installer (See: http://www.igshpa.okstate.edu/Technology/Installers/new/InstallerSearch.html for a listing of certified installers by state) in substantial compliance with the RTF's Appendix H - "Air-Source Heat Pump System Installation Standards" and Appendix I - "Geothermal Heat Pump Design and Installation Standards." Duct systems must also be PTCS(tm) or equivalent certified. | Existing Residence w/Electric Air Source Heat Pump built between 1980 and 1992 with 1/2 Basement (>50% of Supply Ducts Outside) | Heating Zone 1 - Cooling Zone 3 | 4075 | 25 | 153.5918 | 30 | Deemed | 7271.8341 | 7826.3114 | 0.2033 | 0.80576 | 0.52068 | 0.055237 | 0.019625 | 0.52068 | 0.84605 | 0.0053409 | 0.10149 | 0.95192 | 0.43125 | 1.8282 | 0.2042 | 4.5267 | 0.20003 |  |  | 0 | 0 | 0.59554 | 1.152 | 0.55642 | 1.9343 | The International Ground Source Heat Pump Association (http://www.igshpa.okstate.edu/), the Geothermal Resources Council (http://www.geothermal.org/) and the Geothermal Heat Pump Consortium (http://www.ghpc.org/) provide information on training, certification, system design and installation. A list of Energy Star qualifying models and the Energy Star program specifications can be found at: http://www.energystar.gov/index.cfm?c=geo_heat.pr_geo_heat_pumps |  | 34.4402 | 5960.0457 | #N/A
Post79/Pre93 Single Family Construction with 1/2 Basement (>50% of Supply Ducts Outside) Convert FAF w/CAC to Energy Star Geothermal HP w/PTCS Specification - Zone 3 Heat - Zone 1 Cool | System must meet Energy Star specification, be installed by an International Ground Source Heat Pump Association certified installer (See: http://www.igshpa.okstate.edu/Technology/Installers/new/InstallerSearch.html for a listing of certified installers by state) in substantial compliance with the RTF's Appendix H - "Air-Source Heat Pump System Installation Standards" and Appendix I - "Geothermal Heat Pump Design and Installation Standards." Duct systems must also be PTCS(tm) or equivalent certified. | Existing Residence w/Electric Forced-Air Furnace with Central Air Conditioning built between 1980 and 1992 with 1/2 Basement (>50% of Supply Ducts Outside) | Heating Zone 3 - Cooling Zone 1 | 8075 | 25 | 153.5918 | 30 | Deemed | 18252.3493 | 19644.0909 | 0.3764 | 3.9603 | 0.41106 | 0.022007 | 0.0078187 | 0.41106 | 0.55437 | 0.010458 | 0.071652 | 0.63462 | 0.22355 | 1.5438 | 0.21309 | 10.6114 | 0.18682 |  |  | 0 | 0 | 0.44089 | 0.82144 | 0.38055 | 1.8631 | The International Ground Source Heat Pump Association (http://www.igshpa.okstate.edu/), the Geothermal Resources Council (http://www.geothermal.org/) and the Geothermal Heat Pump Consortium (http://www.ghpc.org/) provide information on training, certification, system design and installation. A list of Energy Star qualifying models and the Energy Star program specifications can be found at: http://www.energystar.gov/index.cfm?c=geo_heat.pr_geo_heat_pumps |  | 25.4967 | 9973.2082 | #N/A
Pre80 Single Family Construction with 1/2 Basement (>50% of Supply Ducts Outside) Convert Air Source HP to Energy Star Geothermal HP w/PTCS Specification - Zone 3 Heat - Zone 3 Cool | System must meet Energy Star specification, be installed by an International Ground Source Heat Pump Association certified installer (See: http://www.igshpa.okstate.edu/Technology/Installers/new/InstallerSearch.html for a listing of certified installers by state) in substantial compliance with the RTF's Appendix H - "Air-Source Heat Pump System Installation Standards" and Appendix I - "Geothermal Heat Pump Design and Installation Standards." Duct systems must also be PTCS(tm) or equivalent certified. | Existing Residence w/Electric Air Source Heat Pump built prior to 1980 with 1/2 Basement (>50% of Supply Ducts Outside) | Heating Zone 3 - Cooling Zone 3 | 3075 | 25 | 153.5918 | 30 | Deemed | 5682.1428 | 6115.4062 | 0.25374 | 0.78438 | 0.50283 | 0.07069 | 0.025116 | 0.50283 | 0.76174 | 0.0066538 | 0.09248 | 0.85969 | 0.35686 | 1.7097 | 0.21313 | 3.3904 | 0.19173 |  |  | 0 | 0 | 0.59863 | 1.0514 | 0.45279 | 1.7564 | The International Ground Source Heat Pump Association (http://www.igshpa.okstate.edu/), the Geothermal Resources Council (http://www.geothermal.org/) and the Geothermal Heat Pump Consortium (http://www.ghpc.org/) provide information on training, certification, system design and installation. A list of Energy Star qualifying models and the Energy Star program specifications can be found at: http://www.energystar.gov/index.cfm?c=geo_heat.pr_geo_heat_pumps |  | 34.6191 | 4205.8643 | #N/A
Post79/Pre93 Single Family Construction with 1/2 Basement (>50% of Supply Ducts Outside) Convert FAF w/CAC to Energy Star Geothermal HP w/PTCS Specification - Zone 2 Heat - Zone 2 Cool | System must meet Energy Star specification, be installed by an International Ground Source Heat Pump Association certified installer (See: http://www.igshpa.okstate.edu/Technology/Installers/new/InstallerSearch.html for a listing of certified installers by state) in substantial compliance with the RTF's Appendix H - "Air-Source Heat Pump System Installation Standards" and Appendix I - "Geothermal Heat Pump Design and Installation Standards." Duct systems must also be PTCS(tm) or equivalent certified. | Existing Residence w/Electric Forced-Air Furnace with Central Air Conditioning built between 1980 and 1992 with 1/2 Basement (>50% of Supply Ducts Outside) | Heating Zone 2 - Cooling Zone 2 | 8075 | 25 | 153.5918 | 30 | Deemed | 16071.1845 | 17296.6123 | 0.3506 | 3.2374 | 0.46685 | 0.024993 | 0.0088799 | 0.46685 | 0.58845 | 0.0097095 | 0.075188 | 0.67162 | 0.20476 | 1.4386 | 0.21127 | 9.4593 | 0.18913 |  |  | 0 | 0 | 0.50073 | 0.86075 | 0.36002 | 1.719 | The International Ground Source Heat Pump Association (http://www.igshpa.okstate.edu/), the Geothermal Resources Council (http://www.geothermal.org/) and the Geothermal Heat Pump Consortium (http://www.ghpc.org/) provide information on training, certification, system design and installation. A list of Energy Star qualifying models and the Energy Star program specifications can be found at: http://www.energystar.gov/index.cfm?c=geo_heat.pr_geo_heat_pumps |  | 28.9571 | 9293.3618 | #N/A
Pre80 Single Family Construction with 1/2 Basement (>50% of Supply Ducts Outside) Convert FAF w/CAC to Energy Star Geothermal HP w/PTCS Specification - Zone 3 Heat - Zone 3 Cool | System must meet Energy Star specification, be installed by an International Ground Source Heat Pump Association certified installer (See: http://www.igshpa.okstate.edu/Technology/Installers/new/InstallerSearch.html for a listing of certified installers by state) in substantial compliance with the RTF's Appendix H - "Air-Source Heat Pump System Installation Standards" and Appendix I - "Geothermal Heat Pump Design and Installation Standards." Duct systems must also be PTCS(tm) or equivalent certified. | Existing Residence w/Electric Forced-Air Furnace with Central Air Conditioning prior to 1980 with 1/2 Basement (>50% of Supply Ducts Outside) | Heating Zone 3 - Cooling Zone 3 | 6825 | 25 | 153.5918 | 30 | Deemed | 12925.1279 | 13910.6689 | 0.33626 | 2.4836 | 0.49063 | 0.031077 | 0.011041 | 0.49063 | 0.63086 | 0.009262 | 0.079435 | 0.71791 | 0.22728 | 1.4632 | 0.21138 | 7.6279 | 0.18964 |  |  | 0 | 0 | 0.53275 | 0.90755 | 0.3748 | 1.7035 | The International Ground Source Heat Pump Association (http://www.igshpa.okstate.edu/), the Geothermal Resources Council (http://www.geothermal.org/) and the Geothermal Heat Pump Consortium (http://www.ghpc.org/) provide information on training, certification, system design and installation. A list of Energy Star qualifying models and the Energy Star program specifications can be found at: http://www.energystar.gov/index.cfm?c=geo_heat.pr_geo_heat_pumps |  | 30.8089 | 7989.2959 | #N/A
Post79/Pre93 Single Family Construction with 1/2 Basement (>50% of Supply Ducts Outside) Convert FAF w/CAC to Energy Star Geothermal HP w/PTCS Specification - Zone 1 Heat - Zone 3 Cool | System must meet Energy Star specification, be installed by an International Ground Source Heat Pump Association certified installer (See: http://www.igshpa.okstate.edu/Technology/Installers/new/InstallerSearch.html for a listing of certified installers by state) in substantial compliance with the RTF's Appendix H - "Air-Source Heat Pump System Installation Standards" and Appendix I - "Geothermal Heat Pump Design and Installation Standards." Duct systems must also be PTCS(tm) or equivalent certified. | Existing Residence w/Electric Forced-Air Furnace with Central Air Conditioning built between 1980 and 1992 with 1/2 Basement (>50% of Supply Ducts Outside) | Heating Zone 1 - Cooling Zone 3 | 8075 | 25 | 153.5918 | 30 | Deemed | 13965.8779 | 15030.776 | 0.29806 | 2.3762 | 0.53723 | 0.028761 | 0.010218 | 0.53723 | 0.6937 | 0.0082011 | 0.086011 | 0.78645 | 0.24922 | 1.4639 | 0.20698 | 8.443 | 0.19426 |  |  | 0 | 0 | 0.57621 | 0.98071 | 0.4045 | 1.702 | The International Ground Source Heat Pump Association (http://www.igshpa.okstate.edu/), the Geothermal Resources Council (http://www.geothermal.org/) and the Geothermal Heat Pump Consortium (http://www.ghpc.org/) provide information on training, certification, system design and installation. A list of Energy Star qualifying models and the Energy Star program specifications can be found at: http://www.energystar.gov/index.cfm?c=geo_heat.pr_geo_heat_pumps |  | 33.3223 | 9456.7334 | #N/A
Post79/Pre93 Single Family Construction with 1/2 Basement (>50% of Supply Ducts Outside) Convert FAF w/o CAC to Energy Star Geothermal HP w/PTCS Specification - Zone 3 Heat - Zone 1 Cool | System must meet Energy Star specification, be installed by an International Ground Source Heat Pump Association certified installer (See: http://www.igshpa.okstate.edu/Technology/Installers/new/InstallerSearch.html for a listing of certified installers by state) in substantial compliance with the RTF's Appendix H - "Air-Source Heat Pump System Installation Standards" and Appendix I - "Geothermal Heat Pump Design and Installation Standards." Duct systems must also be PTCS(tm) or equivalent certified. | Existing Residence w/Electric Forced-Air Furnace without Central Air Conditioning built between 1980 and 1992 with 1/2 Basement (>50% of Supply Ducts Outside) | Heating Zone 3 - Cooling Zone 1 | 8075 | 25 | 153.5918 | 30 | Deemed | 17090.2201 | 18393.3494 | 0.402 | 3.9603 | 0.43902 | 0.023503 | 0.0083504 | 0.43902 | 0.52825 | 0.011169 | 0.068844 | 0.60627 | 0.16725 | 1.381 | 0.21602 | 9.7715 | 0.18373 |  |  | 0 | 0 | 0.47087 | 0.79 | 0.31913 | 1.6777 | The International Ground Source Heat Pump Association (http://www.igshpa.okstate.edu/), the Geothermal Resources Council (http://www.geothermal.org/) and the Geothermal Heat Pump Consortium (http://www.ghpc.org/) provide information on training, certification, system design and installation. A list of Energy Star qualifying models and the Energy Star program specifications can be found at: http://www.energystar.gov/index.cfm?c=geo_heat.pr_geo_heat_pumps |  | 27.2305 | 8921.0599 | #N/A
Pre80 Single Family Construction with 1/2 Basement (>50% of Supply Ducts Outside) Convert Air Source HP to Energy Star Geothermal HP w/PTCS Specification - Zone 2 Heat - Zone 3 Cool | System must meet Energy Star specification, be installed by an International Ground Source Heat Pump Association certified installer (See: http://www.igshpa.okstate.edu/Technology/Installers/new/InstallerSearch.html for a listing of certified installers by state) in substantial compliance with the RTF's Appendix H - "Air-Source Heat Pump System Installation Standards" and Appendix I - "Geothermal Heat Pump Design and Installation Standards." Duct systems must also be PTCS(tm) or equivalent certified. | Existing Residence w/Electric Air Source Heat Pump built prior to 1980 with 1/2 Basement (>50% of Supply Ducts Outside) | Heating Zone 2 - Cooling Zone 3 | 3075 | 25 | 153.5918 | 30 | Deemed | 5237.1974 | 5636.5337 | 0.24123 | 0.68 | 0.54555 | 0.076696 | 0.027249 | 0.54555 | 0.78158 | 0.0062584 | 0.094458 | 0.88118 | 0.33563 | 1.6152 | 0.2134 | 3.1301 | 0.19205 |  |  | 0 | 0 | 0.64949 | 1.0732 | 0.42374 | 1.6524 | The International Ground Source Heat Pump Association (http://www.igshpa.okstate.edu/), the Geothermal Resources Council (http://www.geothermal.org/) and the Geothermal Heat Pump Consortium (http://www.ghpc.org/) provide information on training, certification, system design and installation. A list of Energy Star qualifying models and the Energy Star program specifications can be found at: http://www.energystar.gov/index.cfm?c=geo_heat.pr_geo_heat_pumps |  | 37.5603 | 3973.4435 | #N/A
Post79/Pre93 Single Family Construction with 1/2 Basement (>50% of Supply Ducts Outside) Convert FAF w/o CAC to Energy Star Geothermal HP w/PTCS Specification - Zone 3 Heat - Zone 2 Cool | System must meet Energy Star specification, be installed by an International Ground Source Heat Pump Association certified installer (See: http://www.igshpa.okstate.edu/Technology/Installers/new/InstallerSearch.html for a listing of certified installers by state) in substantial compliance with the RTF's Appendix H - "Air-Source Heat Pump System Installation Standards" and Appendix I - "Geothermal Heat Pump Design and Installation Standards." Duct systems must also be PTCS(tm) or equivalent certified. | Existing Residence w/Electric Forced-Air Furnace without Central Air Conditioning built between 1980 and 1992 with 1/2 Basement (>50% of Supply Ducts Outside) | Heating Zone 3 - Cooling Zone 2 | 8075 | 25 | 153.5918 | 30 | Deemed | 16782.6326 | 18062.3083 | 0.40937 | 3.9603 | 0.44706 | 0.023934 | 0.0085034 | 0.44706 | 0.51827 | 0.011374 | 0.06779 | 0.59541 | 0.14834 | 1.3318 | 0.21687 | 9.5492 | 0.18284 |  |  | 0 | 0 | 0.4795 | 0.77825 | 0.29875 | 1.623 | The International Ground Source Heat Pump Association (http://www.igshpa.okstate.edu/), the Geothermal Resources Council (http://www.geothermal.org/) and the Geothermal Heat Pump Consortium (http://www.ghpc.org/) provide information on training, certification, system design and installation. A list of Energy Star qualifying models and the Energy Star program specifications can be found at: http://www.energystar.gov/index.cfm?c=geo_heat.pr_geo_heat_pumps |  | 27.7296 | 8603.5564 | #N/A
Post79/Pre93 Single Family Construction with 1/2 Basement (>50% of Supply Ducts Outside) Convert Air Source HP to Energy Star Geothermal HP w/PTCS Specification - Zone 3 Heat - Zone 2 Cool | System must meet Energy Star specification, be installed by an International Ground Source Heat Pump Association certified installer (See: http://www.igshpa.okstate.edu/Technology/Installers/new/InstallerSearch.html for a listing of certified installers by state) in substantial compliance with the RTF's Appendix H - "Air-Source Heat Pump System Installation Standards" and Appendix I - "Geothermal Heat Pump Design and Installation Standards." Duct systems must also be PTCS(tm) or equivalent certified. | Existing Residence w/Electric Air Source Heat Pump built between 1980 and 1992 with 1/2 Basement (>50% of Supply Ducts Outside) | Heating Zone 3 - Cooling Zone 2 | 4075 | 25 | 153.5918 | 30 | Deemed | 7299.8545 | 7856.4684 | 0.29005 | 1.1796 | 0.51868 | 0.055025 | 0.01955 | 0.51868 | 0.66085 | 0.0077888 | 0.082383 | 0.74964 | 0.23095 | 1.4453 | 0.2128 | 4.3276 | 0.1905 |  |  | 0 | 0 | 0.59326 | 0.94014 | 0.34688 | 1.5847 | The International Ground Source Heat Pump Association (http://www.igshpa.okstate.edu/), the Geothermal Resources Council (http://www.geothermal.org/) and the Geothermal Heat Pump Consortium (http://www.ghpc.org/) provide information on training, certification, system design and installation. A list of Energy Star qualifying models and the Energy Star program specifications can be found at: http://www.energystar.gov/index.cfm?c=geo_heat.pr_geo_heat_pumps |  | 34.308 | 4711.5871 | #N/A
Post79/Pre93 Single Family Construction with 1/2 Basement (>50% of Supply Ducts Outside) Convert FAF w/CAC to Energy Star Geothermal HP w/PTCS Specification - Zone 2 Heat - Zone 1 Cool | System must meet Energy Star specification, be installed by an International Ground Source Heat Pump Association certified installer (See: http://www.igshpa.okstate.edu/Technology/Installers/new/InstallerSearch.html for a listing of certified installers by state) in substantial compliance with the RTF's Appendix H - "Air-Source Heat Pump System Installation Standards" and Appendix I - "Geothermal Heat Pump Design and Installation Standards." Duct systems must also be PTCS(tm) or equivalent certified. | Existing Residence w/Electric Forced-Air Furnace with Central Air Conditioning built between 1980 and 1992 with 1/2 Basement (>50% of Supply Ducts Outside) | Heating Zone 2 - Cooling Zone 1 | 8075 | 25 | 153.5918 | 30 | Deemed | 15171.0296 | 16327.8206 | 0.37141 | 3.2374 | 0.49455 | 0.026476 | 0.0094068 | 0.49455 | 0.55969 | 0.010286 | 0.07215 | 0.64029 | 0.14574 | 1.2947 | 0.21372 | 8.8087 | 0.18658 |  |  | 0 | 0 | 0.53044 | 0.82687 | 0.29643 | 1.5588 | The International Ground Source Heat Pump Association (http://www.igshpa.okstate.edu/), the Geothermal Resources Council (http://www.geothermal.org/) and the Geothermal Heat Pump Consortium (http://www.ghpc.org/) provide information on training, certification, system design and installation. A list of Energy Star qualifying models and the Energy Star program specifications can be found at: http://www.energystar.gov/index.cfm?c=geo_heat.pr_geo_heat_pumps |  | 30.6753 | 8363.656 | #N/A
Pre80 Single Family Construction with 1/2 Basement (>50% of Supply Ducts Outside) Convert Air Source HP to Energy Star Geothermal HP w/PTCS Specification - Zone 1 Heat - Zone 3 Cool | System must meet Energy Star specification, be installed by an International Ground Source Heat Pump Association certified installer (See: http://www.igshpa.okstate.edu/Technology/Installers/new/InstallerSearch.html for a listing of certified installers by state) in substantial compliance with the RTF's Appendix H - "Air-Source Heat Pump System Installation Standards" and Appendix I - "Geothermal Heat Pump Design and Installation Standards." Duct systems must also be PTCS(tm) or equivalent certified. | Existing Residence w/Electric Air Source Heat Pump built prior to 1980 with 1/2 Basement (>50% of Supply Ducts Outside) | Heating Zone 1 - Cooling Zone 3 | 3075 | 25 | 153.5918 | 30 | Deemed | 4699.491 | 5057.8272 | 0.22295 | 0.55385 | 0.60797 | 0.085472 | 0.030367 | 0.60797 | 0.81057 | 0.0056806 | 0.097347 | 0.91259 | 0.30462 | 1.501 | 0.21379 | 2.8155 | 0.19252 |  |  | 0 | 0 | 0.72381 | 1.1051 | 0.3813 | 1.5268 | The International Ground Source Heat Pump Association (http://www.igshpa.okstate.edu/), the Geothermal Resources Council (http://www.geothermal.org/) and the Geothermal Heat Pump Consortium (http://www.ghpc.org/) provide information on training, certification, system design and installation. A list of Energy Star qualifying models and the Energy Star program specifications can be found at: http://www.energystar.gov/index.cfm?c=geo_heat.pr_geo_heat_pumps |  | 41.8578 | 3692.5682 | #N/A
Post79/Pre93 Single Family Construction with 1/2 Basement (>50% of Supply Ducts Outside) Convert FAF w/o CAC to Energy Star Geothermal HP w/PTCS Specification - Zone 3 Heat - Zone 3 Cool | System must meet Energy Star specification, be installed by an International Ground Source Heat Pump Association certified installer (See: http://www.igshpa.okstate.edu/Technology/Installers/new/InstallerSearch.html for a listing of certified installers by state) in substantial compliance with the RTF's Appendix H - "Air-Source Heat Pump System Installation Standards" and Appendix I - "Geothermal Heat Pump Design and Installation Standards." Duct systems must also be PTCS(tm) or equivalent certified. | Existing Residence w/Electric Forced-Air Furnace without Central Air Conditioning built between 1980 and 1992 with 1/2 Basement (>50% of Supply Ducts Outside) | Heating Zone 3 - Cooling Zone 3 | 8075 | 25 | 153.5918 | 30 | Deemed | 16232.5361 | 17470.267 | 0.42324 | 3.9603 | 0.46221 | 0.024745 | 0.0087916 | 0.46221 | 0.48908 | 0.01176 | 0.064765 | 0.56351 | 0.10129 | 1.2192 | 0.21846 | 9.1517 | 0.18117 |  |  | 0 | 0 | 0.49575 | 0.74467 | 0.24892 | 1.5021 | The International Ground Source Heat Pump Association (http://www.igshpa.okstate.edu/), the Geothermal Resources Council (http://www.geothermal.org/) and the Geothermal Heat Pump Consortium (http://www.ghpc.org/) provide information on training, certification, system design and installation. A list of Energy Star qualifying models and the Energy Star program specifications can be found at: http://www.energystar.gov/index.cfm?c=geo_heat.pr_geo_heat_pumps |  | 28.6693 | 7875.7138 | #N/A
Pre80 Single Family Construction with 1/2 Basement (>50% of Supply Ducts Outside) Convert FAF w/CAC to Energy Star Geothermal HP w/PTCS Specification - Zone 2 Heat - Zone 3 Cool | System must meet Energy Star specification, be installed by an International Ground Source Heat Pump Association certified installer (See: http://www.igshpa.okstate.edu/Technology/Installers/new/InstallerSearch.html for a listing of certified installers by state) in substantial compliance with the RTF's Appendix H - "Air-Source Heat Pump System Installation Standards" and Appendix I - "Geothermal Heat Pump Design and Installation Standards." Duct systems must also be PTCS(tm) or equivalent certified. | Existing Residence w/Electric Forced-Air Furnace with Central Air Conditioning prior to 1980 with 1/2 Basement (>50% of Supply Ducts Outside) | Heating Zone 2 - Cooling Zone 3 | 6825 | 25 | 153.5918 | 30 | Deemed | 11013.3694 | 11853.1388 | 0.32503 | 2.0351 | 0.5758 | 0.036471 | 0.012958 | 0.5758 | 0.64869 | 0.0089068 | 0.081211 | 0.73722 | 0.16142 | 1.2803 | 0.21162 | 6.5094 | 0.18993 |  |  | 0 | 0 | 0.62523 | 0.92714 | 0.30192 | 1.4829 | The International Ground Source Heat Pump Association (http://www.igshpa.okstate.edu/), the Geothermal Resources Council (http://www.geothermal.org/) and the Geothermal Heat Pump Consortium (http://www.ghpc.org/) provide information on training, certification, system design and installation. A list of Energy Star qualifying models and the Energy Star program specifications can be found at: http://www.energystar.gov/index.cfm?c=geo_heat.pr_geo_heat_pumps |  | 36.1569 | 6990.6734 | #N/A
Pre80 Single Family Construction with 1/2 Basement (>50% of Supply Ducts Outside) Convert FAF w/CAC to Energy Star Geothermal HP w/PTCS Specification - Zone 3 Heat - Zone 2 Cool | System must meet Energy Star specification, be installed by an International Ground Source Heat Pump Association certified installer (See: http://www.igshpa.okstate.edu/Technology/Installers/new/InstallerSearch.html for a listing of certified installers by state) in substantial compliance with the RTF's Appendix H - "Air-Source Heat Pump System Installation Standards" and Appendix I - "Geothermal Heat Pump Design and Installation Standards." Duct systems must also be PTCS(tm) or equivalent certified. | Existing Residence w/Electric Forced-Air Furnace with Central Air Conditioning prior to 1980 with 1/2 Basement (>50% of Supply Ducts Outside) | Heating Zone 3 - Cooling Zone 2 | 6825 | 25 | 153.5918 | 30 | Deemed | 12001.1791 | 12916.269 | 0.36215 | 2.4836 | 0.5284 | 0.033469 | 0.011891 | 0.5284 | 0.57468 | 0.009975 | 0.073606 | 0.65649 | 0.12808 | 1.2424 | 0.21456 | 6.9601 | 0.18636 |  |  | 0 | 0 | 0.57376 | 0.84285 | 0.26908 | 1.469 | The International Ground Source Heat Pump Association (http://www.igshpa.okstate.edu/), the Geothermal Resources Council (http://www.geothermal.org/) and the Geothermal Heat Pump Consortium (http://www.ghpc.org/) provide information on training, certification, system design and installation. A list of Energy Star qualifying models and the Energy Star program specifications can be found at: http://www.energystar.gov/index.cfm?c=geo_heat.pr_geo_heat_pumps |  | 33.1808 | 6783.4788 | #N/A
Post79/Pre93 Single Family Construction with 1/2 Basement (>50% of Supply Ducts Outside) Convert Air Source HP to Energy Star Geothermal HP w/PTCS Specification - Zone 2 Heat - Zone 2 Cool | System must meet Energy Star specification, be installed by an International Ground Source Heat Pump Association certified installer (See: http://www.igshpa.okstate.edu/Technology/Installers/new/InstallerSearch.html for a listing of certified installers by state) in substantial compliance with the RTF's Appendix H - "Air-Source Heat Pump System Installation Standards" and Appendix I - "Geothermal Heat Pump Design and Installation Standards." Duct systems must also be PTCS(tm) or equivalent certified. | Existing Residence w/Electric Air Source Heat Pump built between 1980 and 1992 with 1/2 Basement (>50% of Supply Ducts Outside) | Heating Zone 2 - Cooling Zone 2 | 4075 | 25 | 153.5918 | 30 | Deemed | 6584.7293 | 7086.8149 | 0.278 | 1.0118 | 0.57501 | 0.061001 | 0.021673 | 0.57501 | 0.67526 | 0.0074066 | 0.083815 | 0.76516 | 0.19015 | 1.3307 | 0.21311 | 3.9092 | 0.19077 |  |  | 0 | 0 | 0.65768 | 0.95593 | 0.29825 | 1.4535 | The International Ground Source Heat Pump Association (http://www.igshpa.okstate.edu/), the Geothermal Resources Council (http://www.geothermal.org/) and the Geothermal Heat Pump Consortium (http://www.ghpc.org/) provide information on training, certification, system design and installation. A list of Energy Star qualifying models and the Energy Star program specifications can be found at: http://www.energystar.gov/index.cfm?c=geo_heat.pr_geo_heat_pumps |  | 38.034 | 4338.0357 | #N/A
Post92 Single Family Construction with 1/2 Basement (>50% of Supply Ducts Outside) Convert Air Source HP to Energy Star Geothermal HP w/PTCS Specification - Zone 2 Heat - Zone 3 Cool | System must meet Energy Star specification, be installed by an International Ground Source Heat Pump Association certified installer (See: http://www.igshpa.okstate.edu/Technology/Installers/new/InstallerSearch.html for a listing of certified installers by state) in substantial compliance with the RTF's Appendix H - "Air-Source Heat Pump System Installation Standards" and Appendix I - "Geothermal Heat Pump Design and Installation Standards." Duct systems must also be PTCS(tm) or equivalent certified. | Existing home built after 1992 or new home built where natrual gas is not available with 1/2 Basement (>50% of Supply Ducts Outside) | Heating Zone 2 - Cooling Zone 3 | 4825 | 25 | 153.5918 | 30 | Deemed | 6253.0887 | 6729.8868 | 0.20674 | 0.79314 | 0.71695 | 0.064236 | 0.022822 | 0.71695 | 0.81436 | 0.0061137 | 0.099199 | 0.91859 | 0.20164 | 1.2812 | 0.19545 | 4.0864 | 0.21 |  |  | 0 | 0 | 0.80401 | 1.1286 | 0.32457 | 1.4037 | The International Ground Source Heat Pump Association (http://www.igshpa.okstate.edu/), the Geothermal Resources Council (http://www.geothermal.org/) and the Geothermal Heat Pump Consortium (http://www.ghpc.org/) provide information on training, certification, system design and installation. A list of Energy Star qualifying models and the Energy Star program specifications can be found at: http://www.energystar.gov/index.cfm?c=geo_heat.pr_geo_heat_pumps |  | 46.4959 | 4945.591 | #N/A
Post92 Single Family Construction with 1/2 Basement (>50% of Supply Ducts Outside) Convert FAF w/CAC to Energy Star Geothermal HP w/PTCS Specification - Zone 3 Heat - Zone 3 Cool | System must meet Energy Star specification, be installed by an International Ground Source Heat Pump Association certified installer (See: http://www.igshpa.okstate.edu/Technology/Installers/new/InstallerSearch.html for a listing of certified installers by state) in substantial compliance with the RTF's Appendix H - "Air-Source Heat Pump System Installation Standards" and Appendix I - "Geothermal Heat Pump Design and Installation Standards." Duct systems must also be PTCS(tm) or equivalent certified. | Existing home built after 1992 or new home built where natrual gas is not available with 1/2 Basement (>50% of Supply Ducts Outside) | Heating Zone 3 - Cooling Zone 3 | 10575 | 25 | 153.5918 | 30 | Deemed | 15065.1128 | 16213.8276 | 0.29989 | 3.0192 | 0.65222 | 0.026662 | 0.0094729 | 0.65222 | 0.64372 | 0.0096601 | 0.082993 | 0.73465 | 0.082431 | 1.1264 | 0.18524 | 10.1687 | 0.2169 |  |  | 0 | 0 | 0.68836 | 0.95155 | 0.26319 | 1.3824 | The International Ground Source Heat Pump Association (http://www.igshpa.okstate.edu/), the Geothermal Resources Council (http://www.geothermal.org/) and the Geothermal Heat Pump Consortium (http://www.ghpc.org/) provide information on training, certification, system design and installation. A list of Energy Star qualifying models and the Energy Star program specifications can be found at: http://www.energystar.gov/index.cfm?c=geo_heat.pr_geo_heat_pumps |  | 39.8077 | 9529.2185 | #N/A
Post79/Pre93 Single Family Construction with 1/2 Basement (>50% of Supply Ducts Outside) Convert FAF w/o CAC to Energy Star Geothermal HP w/PTCS Specification - Zone 2 Heat - Zone 1 Cool | System must meet Energy Star specification, be installed by an International Ground Source Heat Pump Association certified installer (See: http://www.igshpa.okstate.edu/Technology/Installers/new/InstallerSearch.html for a listing of certified installers by state) in substantial compliance with the RTF's Appendix H - "Air-Source Heat Pump System Installation Standards" and Appendix I - "Geothermal Heat Pump Design and Installation Standards." Duct systems must also be PTCS(tm) or equivalent certified. | Existing Residence w/Electric Forced-Air Furnace without Central Air Conditioning built between 1980 and 1992 with 1/2 Basement (>50% of Supply Ducts Outside) | Heating Zone 2 - Cooling Zone 1 | 8075 | 25 | 153.5918 | 30 | Deemed | 14008.9004 | 15077.0791 | 0.40222 | 3.2374 | 0.53558 | 0.028673 | 0.010187 | 0.53558 | 0.52826 | 0.011139 | 0.068765 | 0.60618 | 0.070596 | 1.1318 | 0.21735 | 7.9688 | 0.18279 |  |  | 0 | 0 | 0.57444 | 0.78897 | 0.21453 | 1.3735 | The International Ground Source Heat Pump Association (http://www.igshpa.okstate.edu/), the Geothermal Resources Council (http://www.geothermal.org/) and the Geothermal Heat Pump Consortium (http://www.ghpc.org/) provide information on training, certification, system design and installation. A list of Energy Star qualifying models and the Energy Star program specifications can be found at: http://www.energystar.gov/index.cfm?c=geo_heat.pr_geo_heat_pumps |  | 33.22 | 7311.5077 | #N/A
Pre80 Single Family Construction with 1/2 Basement (>50% of Supply Ducts Outside) Convert FAF w/CAC to Energy Star Geothermal HP w/PTCS Specification - Zone 3 Heat - Zone 1 Cool | System must meet Energy Star specification, be installed by an International Ground Source Heat Pump Association certified installer (See: http://www.igshpa.okstate.edu/Technology/Installers/new/InstallerSearch.html for a listing of certified installers by state) in substantial compliance with the RTF's Appendix H - "Air-Source Heat Pump System Installation Standards" and Appendix I - "Geothermal Heat Pump Design and Installation Standards." Duct systems must also be PTCS(tm) or equivalent certified. | Existing Residence w/Electric Forced-Air Furnace with Central Air Conditioning prior to 1980 with 1/2 Basement (>50% of Supply Ducts Outside) | Heating Zone 3 - Cooling Zone 1 | 6825 | 25 | 153.5918 | 30 | Deemed | 11488.8805 | 12364.9076 | 0.3783 | 2.4836 | 0.55197 | 0.034962 | 0.012422 | 0.55197 | 0.55302 | 0.01042 | 0.071308 | 0.63289 | 0.080928 | 1.1466 | 0.21655 | 6.5899 | 0.18432 |  |  | 0 | 0 | 0.59935 | 0.81721 | 0.21786 | 1.3635 | The International Ground Source Heat Pump Association (http://www.igshpa.okstate.edu/), the Geothermal Resources Council (http://www.geothermal.org/) and the Geothermal Heat Pump Consortium (http://www.ghpc.org/) provide information on training, certification, system design and installation. A list of Energy Star qualifying models and the Energy Star program specifications can be found at: http://www.energystar.gov/index.cfm?c=geo_heat.pr_geo_heat_pumps |  | 34.6604 | 6260.5347 | #N/A
Post79/Pre93 Single Family Construction with 1/2 Basement (>50% of Supply Ducts Outside) Convert FAF w/CAC to Energy Star Geothermal HP w/PTCS Specification - Zone 1 Heat - Zone 2 Cool | System must meet Energy Star specification, be installed by an International Ground Source Heat Pump Association certified installer (See: http://www.igshpa.okstate.edu/Technology/Installers/new/InstallerSearch.html for a listing of certified installers by state) in substantial compliance with the RTF's Appendix H - "Air-Source Heat Pump System Installation Standards" and Appendix I - "Geothermal Heat Pump Design and Installation Standards." Duct systems must also be PTCS(tm) or equivalent certified. | Existing Residence w/Electric Forced-Air Furnace with Central Air Conditioning built between 1980 and 1992 with 1/2 Basement (>50% of Supply Ducts Outside) | Heating Zone 1 - Cooling Zone 2 | 8075 | 25 | 153.5918 | 30 | Deemed | 12400.4622 | 13345.9975 | 0.33569 | 2.3762 | 0.60505 | 0.032392 | 0.011508 | 0.60505 | 0.60628 | 0.0092363 | 0.076961 | 0.69084 | 0.085787 | 1.1418 | 0.21165 | 7.3117 | 0.18947 |  |  | 0 | 0 | 0.64895 | 0.88031 | 0.23136 | 1.3565 | The International Ground Source Heat Pump Association (http://www.igshpa.okstate.edu/), the Geothermal Resources Council (http://www.geothermal.org/) and the Geothermal Heat Pump Consortium (http://www.ghpc.org/) provide information on training, certification, system design and installation. A list of Energy Star qualifying models and the Energy Star program specifications can be found at: http://www.energystar.gov/index.cfm?c=geo_heat.pr_geo_heat_pumps |  | 37.5289 | 7375.9306 | #N/A
Post92 Single Family Construction with 1/2 Basement (>50% of Supply Ducts Outside) Convert FAF w/CAC to Energy Star Geothermal HP w/PTCS Specification - Zone 2 Heat - Zone 3 Cool | System must meet Energy Star specification, be installed by an International Ground Source Heat Pump Association certified installer (See: http://www.igshpa.okstate.edu/Technology/Installers/new/InstallerSearch.html for a listing of certified installers by state) in substantial compliance with the RTF's Appendix H - "Air-Source Heat Pump System Installation Standards" and Appendix I - "Geothermal Heat Pump Design and Installation Standards." Duct systems must also be PTCS(tm) or equivalent certified. | Existing home built after 1992 or new home built where natrual gas is not available with 1/2 Basement (>50% of Supply Ducts Outside) | Heating Zone 2 - Cooling Zone 3 | 9325 | 25 | 153.5918 | 30 | Deemed | 12792.3388 | 13767.7546 | 0.28815 | 2.4451 | 0.67731 | 0.0314 | 0.011156 | 0.67731 | 0.66523 | 0.009213 | 0.085036 | 0.75784 | 0.080535 | 1.1189 | 0.18653 | 8.5999 | 0.21603 |  |  | 0 | 0 | 0.71986 | 0.97387 | 0.25401 | 1.3529 | The International Ground Source Heat Pump Association (http://www.igshpa.okstate.edu/), the Geothermal Resources Council (http://www.geothermal.org/) and the Geothermal Heat Pump Consortium (http://www.ghpc.org/) provide information on training, certification, system design and installation. A list of Energy Star qualifying models and the Energy Star program specifications can be found at: http://www.energystar.gov/index.cfm?c=geo_heat.pr_geo_heat_pumps |  | 41.6297 | 8347.0214 | #N/A
Post79/Pre93 Single Family Construction with 1/2 Basement (>50% of Supply Ducts Outside) Convert FAF w/o CAC to Energy Star Geothermal HP w/PTCS Specification - Zone 2 Heat - Zone 2 Cool | System must meet Energy Star specification, be installed by an International Ground Source Heat Pump Association certified installer (See: http://www.igshpa.okstate.edu/Technology/Installers/new/InstallerSearch.html for a listing of certified installers by state) in substantial compliance with the RTF's Appendix H - "Air-Source Heat Pump System Installation Standards" and Appendix I - "Geothermal Heat Pump Design and Installation Standards." Duct systems must also be PTCS(tm) or equivalent certified. | Existing Residence w/Electric Forced-Air Furnace without Central Air Conditioning built between 1980 and 1992 with 1/2 Basement (>50% of Supply Ducts Outside) | Heating Zone 2 - Cooling Zone 2 | 8075 | 25 | 153.5918 | 30 | Deemed | 13701.3129 | 14746.038 | 0.41125 | 3.2374 | 0.5476 | 0.029316 | 0.010416 | 0.5476 | 0.51604 | 0.011389 | 0.067473 | 0.59287 | 0.045267 | 1.0827 | 0.21841 | 7.7465 | 0.18168 |  |  | 0 | 0 | 0.58734 | 0.77455 | 0.18722 | 1.3188 | The International Ground Source Heat Pump Association (http://www.igshpa.okstate.edu/), the Geothermal Resources Council (http://www.geothermal.org/) and the Geothermal Heat Pump Consortium (http://www.ghpc.org/) provide information on training, certification, system design and installation. A list of Energy Star qualifying models and the Energy Star program specifications can be found at: http://www.energystar.gov/index.cfm?c=geo_heat.pr_geo_heat_pumps |  | 33.9657 | 6994.0042 | #N/A
Post92 Single Family Construction with 1/2 Basement (>50% of Supply Ducts Outside) Convert Air Source HP to Energy Star Geothermal HP w/PTCS Specification - Zone 1 Heat - Zone 3 Cool | System must meet Energy Star specification, be installed by an International Ground Source Heat Pump Association certified installer (See: http://www.igshpa.okstate.edu/Technology/Installers/new/InstallerSearch.html for a listing of certified installers by state) in substantial compliance with the RTF's Appendix H - "Air-Source Heat Pump System Installation Standards" and Appendix I - "Geothermal Heat Pump Design and Installation Standards." Duct systems must also be PTCS(tm) or equivalent certified. | Existing home built after 1992 or new home built where natrual gas is not available with 1/2 Basement (>50% of Supply Ducts Outside) | Heating Zone 1 - Cooling Zone 3 | 4825 | 25 | 153.5918 | 30 | Deemed | 5580.9048 | 6006.4488 | 0.18756 | 0.62333 | 0.8033 | 0.071973 | 0.025571 | 0.8033 | 0.8495 | 0.0053835 | 0.10254 | 0.95646 | 0.15316 | 1.1907 | 0.19755 | 3.6225 | 0.20857 |  |  | 0 | 0 | 0.90085 | 1.165 | 0.26419 | 1.2933 | The International Ground Source Heat Pump Association (http://www.igshpa.okstate.edu/), the Geothermal Resources Council (http://www.geothermal.org/) and the Geothermal Heat Pump Consortium (http://www.ghpc.org/) provide information on training, certification, system design and installation. A list of Energy Star qualifying models and the Energy Star program specifications can be found at: http://www.energystar.gov/index.cfm?c=geo_heat.pr_geo_heat_pumps |  | 52.0961 | 4595.9504 | #N/A
Post79/Pre93 Single Family Construction with 1/2 Basement (>50% of Supply Ducts Outside) Convert Air Source HP to Energy Star Geothermal HP w/PTCS Specification - Zone 1 Heat - Zone 2 Cool | System must meet Energy Star specification, be installed by an International Ground Source Heat Pump Association certified installer (See: http://www.igshpa.okstate.edu/Technology/Installers/new/InstallerSearch.html for a listing of certified installers by state) in substantial compliance with the RTF's Appendix H - "Air-Source Heat Pump System Installation Standards" and Appendix I - "Geothermal Heat Pump Design and Installation Standards." Duct systems must also be PTCS(tm) or equivalent certified. | Existing Residence w/Electric Air Source Heat Pump built between 1980 and 1992 with 1/2 Basement (>50% of Supply Ducts Outside) | Heating Zone 1 - Cooling Zone 2 | 4075 | 25 | 153.5918 | 30 | Deemed | 5706.4184 | 6141.5329 | 0.25907 | 0.80576 | 0.66351 | 0.07039 | 0.025009 | 0.66351 | 0.69789 | 0.0068061 | 0.086064 | 0.78955 | 0.12604 | 1.19 | 0.21359 | 3.3954 | 0.1912 |  |  | 0 | 0 | 0.75891 | 0.98075 | 0.22184 | 1.2923 | The International Ground Source Heat Pump Association (http://www.igshpa.okstate.edu/), the Geothermal Resources Council (http://www.geothermal.org/) and the Geothermal Heat Pump Consortium (http://www.ghpc.org/) provide information on training, certification, system design and installation. A list of Energy Star qualifying models and the Energy Star program specifications can be found at: http://www.energystar.gov/index.cfm?c=geo_heat.pr_geo_heat_pumps |  | 43.888 | 3879.2429 | #N/A
Post79/Pre93 Single Family Construction with 1/2 Basement (>50% of Supply Ducts Outside) Convert Air Source HP to Energy Star Geothermal HP w/PTCS Specification - Zone 3 Heat - Zone 1 Cool | System must meet Energy Star specification, be installed by an International Ground Source Heat Pump Association certified installer (See: http://www.igshpa.okstate.edu/Technology/Installers/new/InstallerSearch.html for a listing of certified installers by state) in substantial compliance with the RTF's Appendix H - "Air-Source Heat Pump System Installation Standards" and Appendix I - "Geothermal Heat Pump Design and Installation Standards." Duct systems must also be PTCS(tm) or equivalent certified. | Existing Residence w/Electric Air Source Heat Pump built between 1980 and 1992 with 1/2 Basement (>50% of Supply Ducts Outside) | Heating Zone 3 - Cooling Zone 1 | 4075 | 25 | 153.5918 | 30 | Deemed | 6399.6996 | 6887.6767 | 0.33085 | 1.1796 | 0.59164 | 0.062764 | 0.0223 | 0.59164 | 0.60286 | 0.0088843 | 0.076191 | 0.68635 | 0.094713 | 1.1601 | 0.21882 | 3.6771 | 0.18463 |  |  | 0 | 0 | 0.6767 | 0.87098 | 0.19428 | 1.2871 | The International Ground Source Heat Pump Association (http://www.igshpa.okstate.edu/), the Geothermal Resources Council (http://www.geothermal.org/) and the Geothermal Heat Pump Consortium (http://www.ghpc.org/) provide information on training, certification, system design and installation. A list of Energy Star qualifying models and the Energy Star program specifications can be found at: http://www.energystar.gov/index.cfm?c=geo_heat.pr_geo_heat_pumps |  | 39.1336 | 3781.8813 | #N/A
Pre80 Single Family Construction with 1/2 Basement (>50% of Supply Ducts Outside) Convert Air Source HP to Energy Star Geothermal HP w/PTCS Specification - Zone 3 Heat - Zone 2 Cool | System must meet Energy Star specification, be installed by an International Ground Source Heat Pump Association certified installer (See: http://www.igshpa.okstate.edu/Technology/Installers/new/InstallerSearch.html for a listing of certified installers by state) in substantial compliance with the RTF's Appendix H - "Air-Source Heat Pump System Installation Standards" and Appendix I - "Geothermal Heat Pump Design and Installation Standards." Duct systems must also be PTCS(tm) or equivalent certified. | Existing Residence w/Electric Air Source Heat Pump built prior to 1980 with 1/2 Basement (>50% of Supply Ducts Outside) | Heating Zone 3 - Cooling Zone 2 | 3075 | 25 | 153.5918 | 30 | Deemed | 4758.194 | 5121.0063 | 0.30301 | 0.78438 | 0.60047 | 0.084417 | 0.029992 | 0.60047 | 0.64545 | 0.0079458 | 0.080311 | 0.73229 | 0.13182 | 1.2195 | 0.22151 | 2.7226 | 0.18387 |  |  | 0 | 0 | 0.71488 | 0.91616 | 0.20128 | 1.2816 | The International Ground Source Heat Pump Association (http://www.igshpa.okstate.edu/), the Geothermal Resources Council (http://www.geothermal.org/) and the Geothermal Heat Pump Consortium (http://www.ghpc.org/) provide information on training, certification, system design and installation. A list of Energy Star qualifying models and the Energy Star program specifications can be found at: http://www.energystar.gov/index.cfm?c=geo_heat.pr_geo_heat_pumps |  | 41.3414 | 3000.0473 | #N/A
Pre80 Single Family Construction with 1/2 Basement (>50% of Supply Ducts Outside) Convert FAF w/o CAC to Energy Star Geothermal HP w/PTCS Specification - Zone 3 Heat - Zone 1 Cool | System must meet Energy Star specification, be installed by an International Ground Source Heat Pump Association certified installer (See: http://www.igshpa.okstate.edu/Technology/Installers/new/InstallerSearch.html for a listing of certified installers by state) in substantial compliance with the RTF's Appendix H - "Air-Source Heat Pump System Installation Standards" and Appendix I - "Geothermal Heat Pump Design and Installation Standards." Duct systems must also be PTCS(tm) or equivalent certified. | Existing Residence w/Electric Forced-Air Furnace without Central Air Conditioning prior to 1980 with 1/2 Basement (>50% of Supply Ducts Outside) | Heating Zone 3 - Cooling Zone 1 | 6825 | 25 | 153.5918 | 30 | Deemed | 10954.8065 | 11790.1105 | 0.39674 | 2.4836 | 0.57887 | 0.036666 | 0.013027 | 0.57887 | 0.53422 | 0.010928 | 0.069278 | 0.61248 | 0.033609 | 1.0581 | 0.21882 | 6.2039 | 0.18198 |  |  | 0 | 0 | 0.62857 | 0.79446 | 0.1659 | 1.2639 | The International Ground Source Heat Pump Association (http://www.igshpa.okstate.edu/), the Geothermal Resources Council (http://www.geothermal.org/) and the Geothermal Heat Pump Consortium (http://www.ghpc.org/) provide information on training, certification, system design and installation. A list of Energy Star qualifying models and the Energy Star program specifications can be found at: http://www.energystar.gov/index.cfm?c=geo_heat.pr_geo_heat_pumps |  | 36.3502 | 5777.004 | #N/A
Pre80 Single Family Construction with 1/2 Basement (>50% of Supply Ducts Outside) Convert FAF w/CAC to Energy Star Geothermal HP w/PTCS Specification - Zone 2 Heat - Zone 2 Cool | System must meet Energy Star specification, be installed by an International Ground Source Heat Pump Association certified installer (See: http://www.igshpa.okstate.edu/Technology/Installers/new/InstallerSearch.html for a listing of certified installers by state) in substantial compliance with the RTF's Appendix H - "Air-Source Heat Pump System Installation Standards" and Appendix I - "Geothermal Heat Pump Design and Installation Standards." Duct systems must also be PTCS(tm) or equivalent certified. | Existing Residence w/Electric Forced-Air Furnace with Central Air Conditioning prior to 1980 with 1/2 Basement (>50% of Supply Ducts Outside) | Heating Zone 2 - Cooling Zone 2 | 6825 | 25 | 153.5918 | 30 | Deemed | 10089.4206 | 10858.7389 | 0.35479 | 2.0351 | 0.62853 | 0.039811 | 0.014145 | 0.62853 | 0.58349 | 0.0097224 | 0.07444 | 0.66592 | 0.037396 | 1.0595 | 0.21543 | 5.8417 | 0.18605 |  |  | 0 | 0 | 0.68248 | 0.85197 | 0.16949 | 1.2483 | The International Ground Source Heat Pump Association (http://www.igshpa.okstate.edu/), the Geothermal Resources Council (http://www.geothermal.org/) and the Geothermal Heat Pump Consortium (http://www.ghpc.org/) provide information on training, certification, system design and installation. A list of Energy Star qualifying models and the Energy Star program specifications can be found at: http://www.energystar.gov/index.cfm?c=geo_heat.pr_geo_heat_pumps |  | 39.468 | 5784.8564 | #N/A
Pre80 Single Family Construction with 1/2 Basement (>50% of Supply Ducts Outside) Convert FAF w/o CAC to Energy Star Geothermal HP w/PTCS Specification - Zone 3 Heat - Zone 2 Cool | System must meet Energy Star specification, be installed by an International Ground Source Heat Pump Association certified installer (See: http://www.igshpa.okstate.edu/Technology/Installers/new/InstallerSearch.html for a listing of certified installers by state) in substantial compliance with the RTF's Appendix H - "Air-Source Heat Pump System Installation Standards" and Appendix I - "Geothermal Heat Pump Design and Installation Standards." Duct systems must also be PTCS(tm) or equivalent certified. | Existing Residence w/Electric Forced-Air Furnace without Central Air Conditioning prior to 1980 with 1/2 Basement (>50% of Supply Ducts Outside) | Heating Zone 3 - Cooling Zone 2 | 6825 | 25 | 153.5918 | 30 | Deemed | 10779.8736 | 11601.839 | 0.40318 | 2.4836 | 0.58827 | 0.037261 | 0.013239 | 0.58827 | 0.52569 | 0.011105 | 0.068372 | 0.60319 | 0.014924 | 1.0254 | 0.21961 | 6.0775 | 0.18116 |  |  | 0 | 0 | 0.63877 | 0.78436 | 0.14559 | 1.2279 | The International Ground Source Heat Pump Association (http://www.igshpa.okstate.edu/), the Geothermal Resources Council (http://www.geothermal.org/) and the Geothermal Heat Pump Consortium (http://www.ghpc.org/) provide information on training, certification, system design and installation. A list of Energy Star qualifying models and the Energy Star program specifications can be found at: http://www.energystar.gov/index.cfm?c=geo_heat.pr_geo_heat_pumps |  | 36.94 | 5598.5125 | #N/A
Pre80 Single Family Construction with 1/2 Basement (>50% of Supply Ducts Outside) Convert FAF w/CAC to Energy Star Geothermal HP w/PTCS Specification - Zone 1 Heat - Zone 3 Cool | System must meet Energy Star specification, be installed by an International Ground Source Heat Pump Association certified installer (See: http://www.igshpa.okstate.edu/Technology/Installers/new/InstallerSearch.html for a listing of certified installers by state) in substantial compliance with the RTF's Appendix H - "Air-Source Heat Pump System Installation Standards" and Appendix I - "Geothermal Heat Pump Design and Installation Standards." Duct systems must also be PTCS(tm) or equivalent certified. | Existing Residence w/Electric Forced-Air Furnace with Central Air Conditioning prior to 1980 with 1/2 Basement (>50% of Supply Ducts Outside) | Heating Zone 1 - Cooling Zone 3 | 6825 | 25 | 153.5918 | 30 | Deemed | 8769.0339 | 9437.6727 | 0.30558 | 1.5086 | 0.72317 | 0.045806 | 0.016274 | 0.72317 | 0.67952 | 0.0082922 | 0.084285 | 0.77063 | 0.04746 | 1.0656 | 0.21203 | 5.1964 | 0.19042 |  |  | 0 | 0 | 0.78525 | 0.96104 | 0.1758 | 1.2239 | The International Ground Source Heat Pump Association (http://www.igshpa.okstate.edu/), the Geothermal Resources Council (http://www.geothermal.org/) and the Geothermal Heat Pump Consortium (http://www.ghpc.org/) provide information on training, certification, system design and installation. A list of Energy Star qualifying models and the Energy Star program specifications can be found at: http://www.energystar.gov/index.cfm?c=geo_heat.pr_geo_heat_pumps |  | 45.4108 | 5818.3267 | #N/A
Post92 Single Family Construction with 1/2 Basement (>50% of Supply Ducts Outside) Convert Air Source HP to Energy Star Geothermal HP w/PTCS Specification - Zone 3 Heat - Zone 3 Cool | System must meet Energy Star specification, be installed by an International Ground Source Heat Pump Association certified installer (See: http://www.igshpa.okstate.edu/Technology/Installers/new/InstallerSearch.html for a listing of certified installers by state) in substantial compliance with the RTF's Appendix H - "Air-Source Heat Pump System Installation Standards" and Appendix I - "Geothermal Heat Pump Design and Installation Standards." Duct systems must also be PTCS(tm) or equivalent certified. | Existing home built after 1992 or new home built where natrual gas is not available with 1/2 Basement (>50% of Supply Ducts Outside) | Heating Zone 3 - Cooling Zone 3 | 6075 | 25 | 153.5918 | 30 | Deemed | 6785.9027 | 7303.3278 | 0.21924 | 0.92774 | 0.83181 | 0.059192 | 0.02103 | 0.83181 | 0.79146 | 0.0065898 | 0.097024 | 0.8939 | 0.062085 | 1.0746 | 0.19408 | 4.4542 | 0.21092 |  |  | 0 | 0 | 0.91203 | 1.1048 | 0.19278 | 1.2114 | The International Ground Source Heat Pump Association (http://www.igshpa.okstate.edu/), the Geothermal Resources Council (http://www.geothermal.org/) and the Geothermal Heat Pump Consortium (http://www.ghpc.org/) provide information on training, certification, system design and installation. A list of Energy Star qualifying models and the Energy Star program specifications can be found at: http://www.energystar.gov/index.cfm?c=geo_heat.pr_geo_heat_pumps |  | 52.7431 | 5222.7374 | #N/A
Post79/Pre93 Single Family Construction with 1/2 Basement (>50% of Supply Ducts Outside) Convert FAF w/o CAC to Energy Star Geothermal HP w/PTCS Specification - Zone 2 Heat - Zone 3 Cool | System must meet Energy Star specification, be installed by an International Ground Source Heat Pump Association certified installer (See: http://www.igshpa.okstate.edu/Technology/Installers/new/InstallerSearch.html for a listing of certified installers by state) in substantial compliance with the RTF's Appendix H - "Air-Source Heat Pump System Installation Standards" and Appendix I - "Geothermal Heat Pump Design and Installation Standards." Duct systems must also be PTCS(tm) or equivalent certified. | Existing Residence w/Electric Forced-Air Furnace without Central Air Conditioning built between 1980 and 1992 with 1/2 Basement (>50% of Supply Ducts Outside) | Heating Zone 2 - Cooling Zone 3 | 8075 | 25 | 153.5918 | 30 | Deemed | 13151.2164 | 14153.9967 | 0.42845 | 3.2374 | 0.57051 | 0.030543 | 0.010851 | 0.57051 | 0.47991 | 0.011865 | 0.063726 | 0.55339 | -0.017118 | 0.96999 | 0.22044 | 7.349 | 0.17957 |  |  | 0 | 0 | 0.6119 | 0.73296 | 0.12105 | 1.1978 | The International Ground Source Heat Pump Association (http://www.igshpa.okstate.edu/), the Geothermal Resources Council (http://www.geothermal.org/) and the Geothermal Heat Pump Consortium (http://www.ghpc.org/) provide information on training, certification, system design and installation. A list of Energy Star qualifying models and the Energy Star program specifications can be found at: http://www.energystar.gov/index.cfm?c=geo_heat.pr_geo_heat_pumps |  | 35.3865 | 6266.1617 | #N/A
Post79/Pre93 Single Family Construction with 1/2 Basement (>50% of Supply Ducts Outside) Convert FAF w/CAC to Energy Star Geothermal HP w/PTCS Specification - Zone 1 Heat - Zone 1 Cool | System must meet Energy Star specification, be installed by an International Ground Source Heat Pump Association certified installer (See: http://www.igshpa.okstate.edu/Technology/Installers/new/InstallerSearch.html for a listing of certified installers by state) in substantial compliance with the RTF's Appendix H - "Air-Source Heat Pump System Installation Standards" and Appendix I - "Geothermal Heat Pump Design and Installation Standards." Duct systems must also be PTCS(tm) or equivalent certified. | Existing Residence w/Electric Forced-Air Furnace with Central Air Conditioning built between 1980 and 1992 with 1/2 Basement (>50% of Supply Ducts Outside) | Heating Zone 1 - Cooling Zone 1 | 8075 | 25 | 153.5918 | 30 | Deemed | 11500.3074 | 12377.2058 | 0.36196 | 2.3762 | 0.65241 | 0.034927 | 0.012409 | 0.65241 | 0.56974 | 0.0099593 | 0.073091 | 0.65102 | -0.0013909 | 0.99787 | 0.21491 | 6.6612 | 0.18612 |  |  | 0 | 0 | 0.69975 | 0.83714 | 0.1374 | 1.1964 | The International Ground Source Heat Pump Association (http://www.igshpa.okstate.edu/), the Geothermal Resources Council (http://www.geothermal.org/) and the Geothermal Heat Pump Consortium (http://www.ghpc.org/) provide information on training, certification, system design and installation. A list of Energy Star qualifying models and the Energy Star program specifications can be found at: http://www.energystar.gov/index.cfm?c=geo_heat.pr_geo_heat_pumps |  | 40.4663 | 6446.2248 | #N/A
Pre80 Single Family Construction with 1/2 Basement (>50% of Supply Ducts Outside) Convert Air Source HP to Energy Star Geothermal HP w/PTCS Specification - Zone 2 Heat - Zone 2 Cool | System must meet Energy Star specification, be installed by an International Ground Source Heat Pump Association certified installer (See: http://www.igshpa.okstate.edu/Technology/Installers/new/InstallerSearch.html for a listing of certified installers by state) in substantial compliance with the RTF's Appendix H - "Air-Source Heat Pump System Installation Standards" and Appendix I - "Geothermal Heat Pump Design and Installation Standards." Duct systems must also be PTCS(tm) or equivalent certified. | Existing Residence w/Electric Air Source Heat Pump built prior to 1980 with 1/2 Basement (>50% of Supply Ducts Outside) | Heating Zone 2 - Cooling Zone 2 | 3075 | 25 | 153.5918 | 30 | Deemed | 4313.2485 | 4642.1337 | 0.29291 | 0.68 | 0.66241 | 0.093125 | 0.033086 | 0.66241 | 0.65754 | 0.007599 | 0.081457 | 0.74525 | 0.082836 | 1.1251 | 0.22269 | 2.4623 | 0.18344 |  |  | 0 | 0 | 0.78862 | 0.92869 | 0.14007 | 1.1776 | The International Ground Source Heat Pump Association (http://www.igshpa.okstate.edu/), the Geothermal Resources Council (http://www.geothermal.org/) and the Geothermal Heat Pump Consortium (http://www.ghpc.org/) provide information on training, certification, system design and installation. A list of Energy Star qualifying models and the Energy Star program specifications can be found at: http://www.energystar.gov/index.cfm?c=geo_heat.pr_geo_heat_pumps |  | 45.6061 | 2767.6265 | #N/A
Post92 Single Family Construction with 1/2 Basement (>50% of Supply Ducts Outside) Convert FAF w/CAC to Energy Star Geothermal HP w/PTCS Specification - Zone 3 Heat - Zone 2 Cool | System must meet Energy Star specification, be installed by an International Ground Source Heat Pump Association certified installer (See: http://www.igshpa.okstate.edu/Technology/Installers/new/InstallerSearch.html for a listing of certified installers by state) in substantial compliance with the RTF's Appendix H - "Air-Source Heat Pump System Installation Standards" and Appendix I - "Geothermal Heat Pump Design and Installation Standards." Duct systems must also be PTCS(tm) or equivalent certified. | Existing home built after 1992 or new home built where natrual gas is not available with 1/2 Basement (>50% of Supply Ducts Outside) | Heating Zone 3 - Cooling Zone 2 | 10575 | 25 | 153.5918 | 30 | Deemed | 13837.4395 | 14892.5443 | 0.3265 | 3.0192 | 0.71009 | 0.029028 | 0.010313 | 0.71009 | 0.57855 | 0.010517 | 0.076435 | 0.66363 | -0.046458 | 0.93457 | 0.1866 | 9.2814 | 0.21554 |  |  | 0 | 0 | 0.74943 | 0.87917 | 0.12974 | 1.1731 | The International Ground Source Heat Pump Association (http://www.igshpa.okstate.edu/), the Geothermal Resources Council (http://www.geothermal.org/) and the Geothermal Heat Pump Consortium (http://www.ghpc.org/) provide information on training, certification, system design and installation. A list of Energy Star qualifying models and the Energy Star program specifications can be found at: http://www.energystar.gov/index.cfm?c=geo_heat.pr_geo_heat_pumps |  | 43.3395 | 7906.4911 | #N/A
Post79/Pre93 Single Family Construction with 1/2 Basement (>50% of Supply Ducts Outside) Convert Air Source HP to Energy Star Geothermal HP w/PTCS Specification - Zone 2 Heat - Zone 1 Cool | System must meet Energy Star specification, be installed by an International Ground Source Heat Pump Association certified installer (See: http://www.igshpa.okstate.edu/Technology/Installers/new/InstallerSearch.html for a listing of certified installers by state) in substantial compliance with the RTF's Appendix H - "Air-Source Heat Pump System Installation Standards" and Appendix I - "Geothermal Heat Pump Design and Installation Standards." Duct systems must also be PTCS(tm) or equivalent certified. | Existing Residence w/Electric Air Source Heat Pump built between 1980 and 1992 with 1/2 Basement (>50% of Supply Ducts Outside) | Heating Zone 2 - Cooling Zone 1 | 4075 | 25 | 153.5918 | 30 | Deemed | 5684.5744 | 6118.0232 | 0.32202 | 1.0118 | 0.66606 | 0.07066 | 0.025105 | 0.66606 | 0.61225 | 0.0085794 | 0.077071 | 0.69637 | 0.030306 | 1.0455 | 0.21993 | 3.2587 | 0.18421 |  |  | 0 | 0 | 0.76183 | 0.88058 | 0.11875 | 1.1559 | The International Ground Source Heat Pump Association (http://www.igshpa.okstate.edu/), the Geothermal Resources Council (http://www.geothermal.org/) and the Geothermal Heat Pump Consortium (http://www.ghpc.org/) provide information on training, certification, system design and installation. A list of Energy Star qualifying models and the Energy Star program specifications can be found at: http://www.energystar.gov/index.cfm?c=geo_heat.pr_geo_heat_pumps |  | 44.0567 | 3408.3299 | #N/A
Pre80 Single Family Construction with 1/2 Basement (>50% of Supply Ducts Outside) Convert FAF w/o CAC to Energy Star Geothermal HP w/PTCS Specification - Zone 3 Heat - Zone 3 Cool | System must meet Energy Star specification, be installed by an International Ground Source Heat Pump Association certified installer (See: http://www.igshpa.okstate.edu/Technology/Installers/new/InstallerSearch.html for a listing of certified installers by state) in substantial compliance with the RTF's Appendix H - "Air-Source Heat Pump System Installation Standards" and Appendix I - "Geothermal Heat Pump Design and Installation Standards." Duct systems must also be PTCS(tm) or equivalent certified. | Existing Residence w/Electric Forced-Air Furnace without Central Air Conditioning prior to 1980 with 1/2 Basement (>50% of Supply Ducts Outside) | Heating Zone 3 - Cooling Zone 3 | 6825 | 25 | 153.5918 | 30 | Deemed | 10455.9411 | 11253.2067 | 0.41567 | 2.4836 | 0.60649 | 0.038416 | 0.013649 | 0.60649 | 0.49999 | 0.011449 | 0.0657 | 0.5751 | -0.031395 | 0.94823 | 0.22115 | 5.8434 | 0.17958 |  |  | 0 | 0 | 0.65856 | 0.75468 | 0.096123 | 1.146 | The International Ground Source Heat Pump Association (http://www.igshpa.okstate.edu/), the Geothermal Resources Council (http://www.geothermal.org/) and the Geothermal Heat Pump Consortium (http://www.ghpc.org/) provide information on training, certification, system design and installation. A list of Energy Star qualifying models and the Energy Star program specifications can be found at: http://www.energystar.gov/index.cfm?c=geo_heat.pr_geo_heat_pumps |  | 38.0845 | 5177.3595 | #N/A
Pre80 Single Family Construction with 1/2 Basement (>50% of Supply Ducts Outside) Convert FAF w/CAC to Energy Star Geothermal HP w/PTCS Specification - Zone 2 Heat - Zone 1 Cool | System must meet Energy Star specification, be installed by an International Ground Source Heat Pump Association certified installer (See: http://www.igshpa.okstate.edu/Technology/Installers/new/InstallerSearch.html for a listing of certified installers by state) in substantial compliance with the RTF's Appendix H - "Air-Source Heat Pump System Installation Standards" and Appendix I - "Geothermal Heat Pump Design and Installation Standards." Duct systems must also be PTCS(tm) or equivalent certified. | Existing Residence w/Electric Forced-Air Furnace with Central Air Conditioning prior to 1980 with 1/2 Basement (>50% of Supply Ducts Outside) | Heating Zone 2 - Cooling Zone 1 | 6825 | 25 | 153.5918 | 30 | Deemed | 9577.122 | 10307.3776 | 0.37377 | 2.0351 | 0.66215 | 0.041941 | 0.014901 | 0.66215 | 0.55798 | 0.010242 | 0.071729 | 0.63812 | -0.024022 | 0.96372 | 0.21786 | 5.4714 | 0.18358 |  |  | 0 | 0 | 0.71899 | 0.82171 | 0.10272 | 1.1429 | The International Ground Source Heat Pump Association (http://www.igshpa.okstate.edu/), the Geothermal Resources Council (http://www.geothermal.org/) and the Geothermal Heat Pump Consortium (http://www.ghpc.org/) provide information on training, certification, system design and installation. A list of Energy Star qualifying models and the Energy Star program specifications can be found at: http://www.energystar.gov/index.cfm?c=geo_heat.pr_geo_heat_pumps |  | 41.5792 | 5261.9122 | #N/A
Post92 Single Family Construction with 1/2 Basement (>50% of Supply Ducts Outside) Convert FAF w/CAC to Energy Star Geothermal HP w/PTCS Specification - Zone 2 Heat - Zone 2 Cool | System must meet Energy Star specification, be installed by an International Ground Source Heat Pump Association certified installer (See: http://www.igshpa.okstate.edu/Technology/Installers/new/InstallerSearch.html for a listing of certified installers by state) in substantial compliance with the RTF's Appendix H - "Air-Source Heat Pump System Installation Standards" and Appendix I - "Geothermal Heat Pump Design and Installation Standards." Duct systems must also be PTCS(tm) or equivalent certified. | Existing home built after 1992 or new home built where natrual gas is not available with 1/2 Basement (>50% of Supply Ducts Outside) | Heating Zone 2 - Cooling Zone 2 | 9325 | 25 | 153.5918 | 30 | Deemed | 11564.6655 | 12446.4713 | 0.31874 | 2.4451 | 0.74921 | 0.034733 | 0.01234 | 0.74921 | 0.58954 | 0.010191 | 0.077406 | 0.67532 | -0.073887 | 0.90138 | 0.18828 | 7.7127 | 0.21431 |  |  | 0 | 0 | 0.79628 | 0.88963 | 0.093347 | 1.1172 | The International Ground Source Heat Pump Association (http://www.igshpa.okstate.edu/), the Geothermal Resources Council (http://www.geothermal.org/) and the Geothermal Heat Pump Consortium (http://www.ghpc.org/) provide information on training, certification, system design and installation. A list of Energy Star qualifying models and the Energy Star program specifications can be found at: http://www.energystar.gov/index.cfm?c=geo_heat.pr_geo_heat_pumps |  | 46.049 | 6724.294 | #N/A
Post92 Single Family Construction with 1/2 Basement (>50% of Supply Ducts Outside) Convert FAF w/CAC to Energy Star Geothermal HP w/PTCS Specification - Zone 1 Heat - Zone 3 Cool | System must meet Energy Star specification, be installed by an International Ground Source Heat Pump Association certified installer (See: http://www.igshpa.okstate.edu/Technology/Installers/new/InstallerSearch.html for a listing of certified installers by state) in substantial compliance with the RTF's Appendix H - "Air-Source Heat Pump System Installation Standards" and Appendix I - "Geothermal Heat Pump Design and Installation Standards." Duct systems must also be PTCS(tm) or equivalent certified. | Existing home built after 1992 or new home built where natrual gas is not available with 1/2 Basement (>50% of Supply Ducts Outside) | Heating Zone 1 - Cooling Zone 3 | 9325 | 25 | 153.5918 | 30 | Deemed | 10032.2703 | 10797.2309 | 0.26673 | 1.7478 | 0.86365 | 0.040038 | 0.014225 | 0.86365 | 0.70447 | 0.0083976 | 0.088762 | 0.80013 | -0.063517 | 0.92646 | 0.18888 | 6.6949 | 0.21444 |  |  | 0 | 0 | 0.91791 | 1.0146 | 0.096661 | 1.1053 | The International Ground Source Heat Pump Association (http://www.igshpa.okstate.edu/), the Geothermal Resources Council (http://www.geothermal.org/) and the Geothermal Heat Pump Consortium (http://www.ghpc.org/) provide information on training, certification, system design and installation. A list of Energy Star qualifying models and the Energy Star program specifications can be found at: http://www.energystar.gov/index.cfm?c=geo_heat.pr_geo_heat_pumps |  | 53.0828 | 6911.3551 | #N/A
Post92 Single Family Construction with 1/2 Basement (>50% of Supply Ducts Outside) Convert FAF w/CAC to Energy Star Geothermal HP w/PTCS Specification - Zone 3 Heat - Zone 1 Cool | System must meet Energy Star specification, be installed by an International Ground Source Heat Pump Association certified installer (See: http://www.igshpa.okstate.edu/Technology/Installers/new/InstallerSearch.html for a listing of certified installers by state) in substantial compliance with the RTF's Appendix H - "Air-Source Heat Pump System Installation Standards" and Appendix I - "Geothermal Heat Pump Design and Installation Standards." Duct systems must also be PTCS(tm) or equivalent certified. | Existing home built after 1992 or new home built where natrual gas is not available with 1/2 Basement (>50% of Supply Ducts Outside) | Heating Zone 3 - Cooling Zone 1 | 10575 | 25 | 153.5918 | 30 | Deemed | 13138.2787 | 14140.0724 | 0.34388 | 3.0192 | 0.74787 | 0.030573 | 0.010862 | 0.74787 | 0.55244 | 0.011077 | 0.073797 | 0.63534 | -0.11253 | 0.84953 | 0.18748 | 8.7761 | 0.21465 |  |  | 0 | 0 | 0.78931 | 0.84999 | 0.060682 | 1.0769 | The International Ground Source Heat Pump Association (http://www.igshpa.okstate.edu/), the Geothermal Resources Council (http://www.geothermal.org/) and the Geothermal Heat Pump Consortium (http://www.ghpc.org/) provide information on training, certification, system design and installation. A list of Energy Star qualifying models and the Energy Star program specifications can be found at: http://www.energystar.gov/index.cfm?c=geo_heat.pr_geo_heat_pumps |  | 45.6458 | 7187.0299 | #N/A
Pre80 Single Family Construction with 1/2 Basement (>50% of Supply Ducts Outside) Convert Air Source HP to Energy Star Geothermal HP w/PTCS Specification - Zone 3 Heat - Zone 1 Cool | System must meet Energy Star specification, be installed by an International Ground Source Heat Pump Association certified installer (See: http://www.igshpa.okstate.edu/Technology/Installers/new/InstallerSearch.html for a listing of certified installers by state) in substantial compliance with the RTF's Appendix H - "Air-Source Heat Pump System Installation Standards" and Appendix I - "Geothermal Heat Pump Design and Installation Standards." Duct systems must also be PTCS(tm) or equivalent certified. | Existing Residence w/Electric Air Source Heat Pump built prior to 1980 with 1/2 Basement (>50% of Supply Ducts Outside) | Heating Zone 3 - Cooling Zone 1 | 3075 | 25 | 153.5918 | 30 | Deemed | 4245.8954 | 4569.6449 | 0.33958 | 0.78438 | 0.67292 | 0.094603 | 0.033611 | 0.67292 | 0.59538 | 0.0089045 | 0.074903 | 0.6776 | 0.0046787 | 1.007 | 0.22772 | 2.3524 | 0.17804 |  |  | 0 | 0 | 0.80113 | 0.85563 | 0.0545 | 1.068 | The International Ground Source Heat Pump Association (http://www.igshpa.okstate.edu/), the Geothermal Resources Council (http://www.geothermal.org/) and the Geothermal Heat Pump Consortium (http://www.ghpc.org/) provide information on training, certification, system design and installation. A list of Energy Star qualifying models and the Energy Star program specifications can be found at: http://www.energystar.gov/index.cfm?c=geo_heat.pr_geo_heat_pumps |  | 46.3296 | 2477.1031 | #N/A
Pre80 Single Family Construction with 1/2 Basement (>50% of Supply Ducts Outside) Convert Air Source HP to Energy Star Geothermal HP w/PTCS Specification - Zone 1 Heat - Zone 2 Cool | System must meet Energy Star specification, be installed by an International Ground Source Heat Pump Association certified installer (See: http://www.igshpa.okstate.edu/Technology/Installers/new/InstallerSearch.html for a listing of certified installers by state) in substantial compliance with the RTF's Appendix H - "Air-Source Heat Pump System Installation Standards" and Appendix I - "Geothermal Heat Pump Design and Installation Standards." Duct systems must also be PTCS(tm) or equivalent certified. | Existing Residence w/Electric Air Source Heat Pump built prior to 1980 with 1/2 Basement (>50% of Supply Ducts Outside) | Heating Zone 1 - Cooling Zone 2 | 3075 | 25 | 153.5918 | 30 | Deemed | 3775.5421 | 4063.4272 | 0.27751 | 0.55385 | 0.75675 | 0.10639 | 0.037799 | 0.75675 | 0.67597 | 0.0070707 | 0.083202 | 0.76498 | 0.0082296 | 1.0109 | 0.2245 | 2.1478 | 0.1828 |  |  | 0 | 0 | 0.90094 | 0.94778 | 0.046839 | 1.052 | The International Ground Source Heat Pump Association (http://www.igshpa.okstate.edu/), the Geothermal Resources Council (http://www.geothermal.org/) and the Geothermal Heat Pump Consortium (http://www.ghpc.org/) provide information on training, certification, system design and installation. A list of Energy Star qualifying models and the Energy Star program specifications can be found at: http://www.energystar.gov/index.cfm?c=geo_heat.pr_geo_heat_pumps |  | 52.1013 | 2486.7512 | #N/A
Pre80 Single Family Construction with 1/2 Basement (>50% of Supply Ducts Outside) Convert FAF w/o CAC to Energy Star Geothermal HP w/PTCS Specification - Zone 2 Heat - Zone 1 Cool | System must meet Energy Star specification, be installed by an International Ground Source Heat Pump Association certified installer (See: http://www.igshpa.okstate.edu/Technology/Installers/new/InstallerSearch.html for a listing of certified installers by state) in substantial compliance with the RTF's Appendix H - "Air-Source Heat Pump System Installation Standards" and Appendix I - "Geothermal Heat Pump Design and Installation Standards." Duct systems must also be PTCS(tm) or equivalent certified. | Existing Residence w/Electric Forced-Air Furnace without Central Air Conditioning prior to 1980 with 1/2 Basement (>50% of Supply Ducts Outside) | Heating Zone 2 - Cooling Zone 1 | 6825 | 25 | 153.5918 | 30 | Deemed | 9043.048 | 9732.5804 | 0.39584 | 2.0351 | 0.70125 | 0.044418 | 0.015781 | 0.70125 | 0.5355 | 0.010847 | 0.069294 | 0.61371 | -0.087543 | 0.87516 | 0.22068 | 5.0854 | 0.18071 |  |  | 0 | 0 | 0.76145 | 0.79442 | 0.032966 | 1.0433 | The International Ground Source Heat Pump Association (http://www.igshpa.okstate.edu/), the Geothermal Resources Council (http://www.geothermal.org/) and the Geothermal Heat Pump Consortium (http://www.ghpc.org/) provide information on training, certification, system design and installation. A list of Energy Star qualifying models and the Energy Star program specifications can be found at: http://www.energystar.gov/index.cfm?c=geo_heat.pr_geo_heat_pumps |  | 44.0348 | 4778.3816 | #N/A
Post79/Pre93 Single Family Construction with 1/2 Basement (>50% of Supply Ducts Outside) Convert FAF w/o CAC to Energy Star Geothermal HP w/PTCS Specification - Zone 1 Heat - Zone 1 Cool | System must meet Energy Star specification, be installed by an International Ground Source Heat Pump Association certified installer (See: http://www.igshpa.okstate.edu/Technology/Installers/new/InstallerSearch.html for a listing of certified installers by state) in substantial compliance with the RTF's Appendix H - "Air-Source Heat Pump System Installation Standards" and Appendix I - "Geothermal Heat Pump Design and Installation Standards." Duct systems must also be PTCS(tm) or equivalent certified. | Existing Residence w/Electric Forced-Air Furnace without Central Air Conditioning built between 1980 and 1992 with 1/2 Basement (>50% of Supply Ducts Outside) | Heating Zone 1 - Cooling Zone 1 | 8075 | 25 | 153.5918 | 30 | Deemed | 10338.1782 | 11126.4643 | 0.40265 | 2.3762 | 0.72575 | 0.038853 | 0.013804 | 0.72575 | 0.52828 | 0.011079 | 0.068611 | 0.606 | -0.11975 | 0.835 | 0.21996 | 5.8213 | 0.18094 |  |  | 0 | 0 | 0.7784 | 0.78694 | 0.0085333 | 1.011 | The International Ground Source Heat Pump Association (http://www.igshpa.okstate.edu/), the Geothermal Resources Council (http://www.geothermal.org/) and the Geothermal Heat Pump Consortium (http://www.ghpc.org/) provide information on training, certification, system design and installation. A list of Energy Star qualifying models and the Energy Star program specifications can be found at: http://www.energystar.gov/index.cfm?c=geo_heat.pr_geo_heat_pumps |  | 45.0152 | 5394.0764 | #N/A
Post92 Single Family Construction with 1/2 Basement (>50% of Supply Ducts Outside) Convert FAF w/CAC to Energy Star Geothermal HP w/PTCS Specification - Zone 2 Heat - Zone 1 Cool | System must meet Energy Star specification, be installed by an International Ground Source Heat Pump Association certified installer (See: http://www.igshpa.okstate.edu/Technology/Installers/new/InstallerSearch.html for a listing of certified installers by state) in substantial compliance with the RTF's Appendix H - "Air-Source Heat Pump System Installation Standards" and Appendix I - "Geothermal Heat Pump Design and Installation Standards." Duct systems must also be PTCS(tm) or equivalent certified. | Existing home built after 1992 or new home built where natrual gas is not available with 1/2 Basement (>50% of Supply Ducts Outside) | Heating Zone 2 - Cooling Zone 1 | 9325 | 25 | 153.5918 | 30 | Deemed | 10865.5047 | 11693.9994 | 0.33925 | 2.4451 | 0.79742 | 0.036968 | 0.013134 | 0.79742 | 0.55868 | 0.010847 | 0.074279 | 0.64187 | -0.15555 | 0.80494 | 0.18946 | 7.2074 | 0.21315 |  |  | 0 | 0 | 0.84752 | 0.85502 | 0.0075057 | 1.0089 | The International Ground Source Heat Pump Association (http://www.igshpa.okstate.edu/), the Geothermal Resources Council (http://www.geothermal.org/) and the Geothermal Heat Pump Consortium (http://www.ghpc.org/) provide information on training, certification, system design and installation. A list of Energy Star qualifying models and the Energy Star program specifications can be found at: http://www.energystar.gov/index.cfm?c=geo_heat.pr_geo_heat_pumps |  | 49.0121 | 6004.8328 | #N/A
Pre80 Single Family Construction with 1/2 Basement (>50% of Supply Ducts Outside) Convert FAF w/o CAC to Energy Star Geothermal HP w/PTCS Specification - Zone 2 Heat - Zone 2 Cool | System must meet Energy Star specification, be installed by an International Ground Source Heat Pump Association certified installer (See: http://www.igshpa.okstate.edu/Technology/Installers/new/InstallerSearch.html for a listing of certified installers by state) in substantial compliance with the RTF's Appendix H - "Air-Source Heat Pump System Installation Standards" and Appendix I - "Geothermal Heat Pump Design and Installation Standards." Duct systems must also be PTCS(tm) or equivalent certified. | Existing Residence w/Electric Forced-Air Furnace without Central Air Conditioning prior to 1980 with 1/2 Basement (>50% of Supply Ducts Outside) | Heating Zone 2 - Cooling Zone 2 | 6825 | 25 | 153.5918 | 30 | Deemed | 8868.1151 | 9544.3089 | 0.40365 | 2.0351 | 0.71509 | 0.045294 | 0.016092 | 0.71509 | 0.52515 | 0.011061 | 0.068194 | 0.60244 | -0.11265 | 0.84247 | 0.22168 | 4.959 | 0.17969 |  |  | 0 | 0 | 0.77647 | 0.78213 | 0.0056581 | 1.0073 | The International Ground Source Heat Pump Association (http://www.igshpa.okstate.edu/), the Geothermal Resources Council (http://www.geothermal.org/) and the Geothermal Heat Pump Consortium (http://www.ghpc.org/) provide information on training, certification, system design and installation. A list of Energy Star qualifying models and the Energy Star program specifications can be found at: http://www.energystar.gov/index.cfm?c=geo_heat.pr_geo_heat_pumps |  | 44.9035 | 4599.8901 | #N/A
Post79/Pre93 Single Family Construction with 1/2 Basement (>50% of Supply Ducts Outside) Convert Air Source HP to Energy Star Geothermal HP w/PTCS Specification - Zone 1 Heat - Zone 1 Cool | System must meet Energy Star specification, be installed by an International Ground Source Heat Pump Association certified installer (See: http://www.igshpa.okstate.edu/Technology/Installers/new/InstallerSearch.html for a listing of certified installers by state) in substantial compliance with the RTF's Appendix H - "Air-Source Heat Pump System Installation Standards" and Appendix I - "Geothermal Heat Pump Design and Installation Standards." Duct systems must also be PTCS(tm) or equivalent certified. | Existing Residence w/Electric Air Source Heat Pump built between 1980 and 1992 with 1/2 Basement (>50% of Supply Ducts Outside) | Heating Zone 1 - Cooling Zone 1 | 4075 | 25 | 153.5918 | 30 | Deemed | 4806.2636 | 5172.7412 | 0.30759 | 0.80576 | 0.78778 | 0.083573 | 0.029693 | 0.78778 | 0.62761 | 0.0080808 | 0.078509 | 0.71276 | -0.075023 | 0.90477 | 0.22175 | 2.7448 | 0.18352 |  |  | 0 | 0 | 0.90105 | 0.89628 | -0.0047733 | 0.9947 | The International Ground Source Heat Pump Association (http://www.igshpa.okstate.edu/), the Geothermal Resources Council (http://www.geothermal.org/) and the Geothermal Heat Pump Consortium (http://www.ghpc.org/) provide information on training, certification, system design and installation. A list of Energy Star qualifying models and the Energy Star program specifications can be found at: http://www.energystar.gov/index.cfm?c=geo_heat.pr_geo_heat_pumps |  | 52.1077 | 2949.5371 | #N/A
Pre80 Single Family Construction with 1/2 Basement (>50% of Supply Ducts Outside) Convert FAF w/CAC to Energy Star Geothermal HP w/PTCS Specification - Zone 1 Heat - Zone 2 Cool | System must meet Energy Star specification, be installed by an International Ground Source Heat Pump Association certified installer (See: http://www.igshpa.okstate.edu/Technology/Installers/new/InstallerSearch.html for a listing of certified installers by state) in substantial compliance with the RTF's Appendix H - "Air-Source Heat Pump System Installation Standards" and Appendix I - "Geothermal Heat Pump Design and Installation Standards." Duct systems must also be PTCS(tm) or equivalent certified. | Existing Residence w/Electric Forced-Air Furnace with Central Air Conditioning prior to 1980 with 1/2 Basement (>50% of Supply Ducts Outside) | Heating Zone 1 - Cooling Zone 2 | 6825 | 25 | 153.5918 | 30 | Deemed | 7845.085 | 8443.2728 | 0.34157 | 1.5086 | 0.80834 | 0.051201 | 0.018191 | 0.80834 | 0.59931 | 0.0092688 | 0.075939 | 0.68287 | -0.12547 | 0.84478 | 0.21698 | 4.5286 | 0.18549 |  |  | 0 | 0 | 0.87773 | 0.86836 | -0.0093651 | 0.98933 | The International Ground Source Heat Pump Association (http://www.igshpa.okstate.edu/), the Geothermal Resources Council (http://www.geothermal.org/) and the Geothermal Heat Pump Consortium (http://www.ghpc.org/) provide information on training, certification, system design and installation. A list of Energy Star qualifying models and the Energy Star program specifications can be found at: http://www.energystar.gov/index.cfm?c=geo_heat.pr_geo_heat_pumps |  | 50.759 | 4612.5097 | #N/A
Post92 Single Family Construction with 1/2 Basement (>50% of Supply Ducts Outside) Convert Air Source HP to Energy Star Geothermal HP w/PTCS Specification - Zone 2 Heat - Zone 2 Cool | System must meet Energy Star specification, be installed by an International Ground Source Heat Pump Association certified installer (See: http://www.igshpa.okstate.edu/Technology/Installers/new/InstallerSearch.html for a listing of certified installers by state) in substantial compliance with the RTF's Appendix H - "Air-Source Heat Pump System Installation Standards" and Appendix I - "Geothermal Heat Pump Design and Installation Standards." Duct systems must also be PTCS(tm) or equivalent certified. | Existing home built after 1992 or new home built where natrual gas is not available with 1/2 Basement (>50% of Supply Ducts Outside) | Heating Zone 2 - Cooling Zone 2 | 4825 | 25 | 153.5918 | 30 | Deemed | 5025.4155 | 5408.6034 | 0.25724 | 0.79314 | 0.8921 | 0.079928 | 0.028398 | 0.8921 | 0.67661 | 0.0076073 | 0.085099 | 0.76796 | -0.12414 | 0.86085 | 0.20167 | 3.1992 | 0.20456 |  |  | 0 | 0 | 1.0004 | 0.97252 | -0.027902 | 0.97211 | The International Ground Source Heat Pump Association (http://www.igshpa.okstate.edu/), the Geothermal Resources Council (http://www.geothermal.org/) and the Geothermal Heat Pump Consortium (http://www.ghpc.org/) provide information on training, certification, system design and installation. A list of Energy Star qualifying models and the Energy Star program specifications can be found at: http://www.energystar.gov/index.cfm?c=geo_heat.pr_geo_heat_pumps |  | 57.8546 | 3322.8635 | #N/A
Post92 Single Family Construction with 1/2 Basement (>50% of Supply Ducts Outside) Convert FAF w/o CAC to Energy Star Geothermal HP w/PTCS Specification - Zone 3 Heat - Zone 1 Cool | System must meet Energy Star specification, be installed by an International Ground Source Heat Pump Association certified installer (See: http://www.igshpa.okstate.edu/Technology/Installers/new/InstallerSearch.html for a listing of certified installers by state) in substantial compliance with the RTF's Appendix H - "Air-Source Heat Pump System Installation Standards" and Appendix I - "Geothermal Heat Pump Design and Installation Standards." Duct systems must also be PTCS(tm) or equivalent certified. | Existing home built after 1992 or new home built where natrual gas is not available with 1/2 Basement (>50% of Supply Ducts Outside) | Heating Zone 3 - Cooling Zone 1 | 10575 | 25 | 153.5918 | 30 | Deemed | 12290.3484 | 13227.4874 | 0.3676 | 3.0192 | 0.79947 | 0.032682 | 0.011612 | 0.79947 | 0.5258 | 0.011841 | 0.071096 | 0.60663 | -0.19284 | 0.75879 | 0.18868 | 8.1633 | 0.21344 |  |  | 0 | 0 | 0.84376 | 0.82006 | -0.0237 | 0.97191 | The International Ground Source Heat Pump Association (http://www.igshpa.okstate.edu/), the Geothermal Resources Council (http://www.geothermal.org/) and the Geothermal Heat Pump Consortium (http://www.ghpc.org/) provide information on training, certification, system design and installation. A list of Energy Star qualifying models and the Energy Star program specifications can be found at: http://www.energystar.gov/index.cfm?c=geo_heat.pr_geo_heat_pumps |  | 48.795 | 6419.3455 | #N/A
Pre80 Single Family Construction with 1/2 Basement (>50% of Supply Ducts Outside) Convert Air Source HP to Energy Star Geothermal HP w/PTCS Specification - Zone 2 Heat - Zone 1 Cool | System must meet Energy Star specification, be installed by an International Ground Source Heat Pump Association certified installer (See: http://www.igshpa.okstate.edu/Technology/Installers/new/InstallerSearch.html for a listing of certified installers by state) in substantial compliance with the RTF's Appendix H - "Air-Source Heat Pump System Installation Standards" and Appendix I - "Geothermal Heat Pump Design and Installation Standards." Duct systems must also be PTCS(tm) or equivalent certified. | Existing Residence w/Electric Air Source Heat Pump built prior to 1980 with 1/2 Basement (>50% of Supply Ducts Outside) | Heating Zone 2 - Cooling Zone 1 | 3075 | 25 | 153.5918 | 30 | Deemed | 3800.95 | 4090.7724 | 0.33239 | 0.68 | 0.75169 | 0.10568 | 0.037546 | 0.75169 | 0.60324 | 0.0086232 | 0.07557 | 0.6859 | -0.065793 | 0.91247 | 0.22979 | 2.0921 | 0.17687 |  |  | 0 | 0 | 0.89491 | 0.86277 | -0.032147 | 0.96408 | The International Ground Source Heat Pump Association (http://www.igshpa.okstate.edu/), the Geothermal Resources Council (http://www.geothermal.org/) and the Geothermal Heat Pump Consortium (http://www.ghpc.org/) provide information on training, certification, system design and installation. A list of Energy Star qualifying models and the Energy Star program specifications can be found at: http://www.energystar.gov/index.cfm?c=geo_heat.pr_geo_heat_pumps |  | 51.753 | 2244.6823 | #N/A
Post79/Pre93 Single Family Construction with 1/2 Basement (>50% of Supply Ducts Outside) Convert FAF w/o CAC to Energy Star Geothermal HP w/PTCS Specification - Zone 1 Heat - Zone 2 Cool | System must meet Energy Star specification, be installed by an International Ground Source Heat Pump Association certified installer (See: http://www.igshpa.okstate.edu/Technology/Installers/new/InstallerSearch.html for a listing of certified installers by state) in substantial compliance with the RTF's Appendix H - "Air-Source Heat Pump System Installation Standards" and Appendix I - "Geothermal Heat Pump Design and Installation Standards." Duct systems must also be PTCS(tm) or equivalent certified. | Existing Residence w/Electric Forced-Air Furnace without Central Air Conditioning built between 1980 and 1992 with 1/2 Basement (>50% of Supply Ducts Outside) | Heating Zone 1 - Cooling Zone 2 | 8075 | 25 | 153.5918 | 30 | Deemed | 10030.5906 | 10795.4231 | 0.415 | 2.3762 | 0.748 | 0.040045 | 0.014227 | 0.748 | 0.51159 | 0.011419 | 0.06684 | 0.58782 | -0.16019 | 0.78585 | 0.22149 | 5.599 | 0.17937 |  |  | 0 | 0 | 0.80227 | 0.76718 | -0.03509 | 0.95626 | The International Ground Source Heat Pump Association (http://www.igshpa.okstate.edu/), the Geothermal Resources Council (http://www.geothermal.org/) and the Geothermal Heat Pump Consortium (http://www.ghpc.org/) provide information on training, certification, system design and installation. A list of Energy Star qualifying models and the Energy Star program specifications can be found at: http://www.energystar.gov/index.cfm?c=geo_heat.pr_geo_heat_pumps |  | 46.3956 | 5076.573 | #N/A
Post79/Pre93 Single Family Construction with 1/2 Basement (>50% of Supply Ducts Outside) Convert Zonal w/o CAC to Energy Star Geothermal HP w/PTCS Specification - Zone 3 Heat - Zone 1 Cool | System must meet Energy Star specification, be installed by an International Ground Source Heat Pump Association certified installer (See: http://www.igshpa.okstate.edu/Technology/Installers/new/InstallerSearch.html for a listing of certified installers by state) in substantial compliance with the RTF's Appendix H - "Air-Source Heat Pump System Installation Standards" and Appendix I - "Geothermal Heat Pump Design and Installation Standards." Duct systems must also be PTCS(tm) or equivalent certified. | Existing Residence w/Electric Zonal Heating built between 1980 and 1992 with 1/2 Basement (>50% of Supply Ducts Outside) | Heating Zone 3 - Cooling Zone 1 | 12475 | 25 | 153.5918 | 30 | Deemed | 14512.1715 | 15618.7245 | 0.40217 | 3.3554 | 0.79872 | 0.027678 | 0.0098338 | 0.79872 | 0.52825 | 0.011145 | 0.06878 | 0.6062 | -0.19253 | 0.75896 | 0.21709 | 8.2633 | 0.18297 |  |  | 0 | 0 | 0.83623 | 0.78917 | -0.047067 | 0.94372 | The International Ground Source Heat Pump Association (http://www.igshpa.okstate.edu/), the Geothermal Resources Council (http://www.geothermal.org/) and the Geothermal Heat Pump Consortium (http://www.ghpc.org/) provide information on training, certification, system design and installation. A list of Energy Star qualifying models and the Energy Star program specifications can be found at: http://www.energystar.gov/index.cfm?c=geo_heat.pr_geo_heat_pumps |  | 48.3594 | 7574.3954 | #N/A
Post92 Single Family Construction with 1/2 Basement (>50% of Supply Ducts Outside) Convert FAF w/o CAC to Energy Star Geothermal HP w/PTCS Specification - Zone 3 Heat - Zone 2 Cool | System must meet Energy Star specification, be installed by an International Ground Source Heat Pump Association certified installer (See: http://www.igshpa.okstate.edu/Technology/Installers/new/InstallerSearch.html for a listing of certified installers by state) in substantial compliance with the RTF's Appendix H - "Air-Source Heat Pump System Installation Standards" and Appendix I - "Geothermal Heat Pump Design and Installation Standards." Duct systems must also be PTCS(tm) or equivalent certified. | Existing home built after 1992 or new home built where natrual gas is not available with 1/2 Basement (>50% of Supply Ducts Outside) | Heating Zone 3 - Cooling Zone 2 | 10575 | 25 | 153.5918 | 30 | Deemed | 12051.4973 | 12970.424 | 0.37489 | 3.0192 | 0.81532 | 0.03333 | 0.011842 | 0.81532 | 0.51504 | 0.012076 | 0.070009 | 0.59498 | -0.22034 | 0.72975 | 0.18905 | 7.9907 | 0.21306 |  |  | 0 | 0 | 0.86049 | 0.80804 | -0.052447 | 0.93905 | The International Ground Source Heat Pump Association (http://www.igshpa.okstate.edu/), the Geothermal Resources Council (http://www.geothermal.org/) and the Geothermal Heat Pump Consortium (http://www.ghpc.org/) provide information on training, certification, system design and installation. A list of Energy Star qualifying models and the Energy Star program specifications can be found at: http://www.energystar.gov/index.cfm?c=geo_heat.pr_geo_heat_pumps |  | 49.7621 | 6173.6884 | #N/A
Pre80 Single Family Construction with 1/2 Basement (>50% of Supply Ducts Outside) Convert FAF w/o CAC to Energy Star Geothermal HP w/PTCS Specification - Zone 2 Heat - Zone 3 Cool | System must meet Energy Star specification, be installed by an International Ground Source Heat Pump Association certified installer (See: http://www.igshpa.okstate.edu/Technology/Installers/new/InstallerSearch.html for a listing of certified installers by state) in substantial compliance with the RTF's Appendix H - "Air-Source Heat Pump System Installation Standards" and Appendix I - "Geothermal Heat Pump Design and Installation Standards." Duct systems must also be PTCS(tm) or equivalent certified. | Existing Residence w/Electric Forced-Air Furnace without Central Air Conditioning prior to 1980 with 1/2 Basement (>50% of Supply Ducts Outside) | Heating Zone 2 - Cooling Zone 3 | 6825 | 25 | 153.5918 | 30 | Deemed | 8544.1826 | 9195.6766 | 0.41895 | 2.0351 | 0.7422 | 0.047011 | 0.016703 | 0.7422 | 0.49368 | 0.011481 | 0.064917 | 0.56803 | -0.17417 | 0.76534 | 0.22364 | 4.7249 | 0.1777 |  |  | 0 | 0 | 0.80591 | 0.74573 | -0.060181 | 0.92533 | The International Ground Source Heat Pump Association (http://www.igshpa.okstate.edu/), the Geothermal Resources Council (http://www.geothermal.org/) and the Geothermal Heat Pump Consortium (http://www.ghpc.org/) provide information on training, certification, system design and installation. A list of Energy Star qualifying models and the Energy Star program specifications can be found at: http://www.energystar.gov/index.cfm?c=geo_heat.pr_geo_heat_pumps |  | 46.6059 | 4178.7371 | #N/A
Post79/Pre93 Single Family Construction with 1/2 Basement (>50% of Supply Ducts Outside) Convert Zonal w/o CAC to Energy Star Geothermal HP w/PTCS Specification - Zone 3 Heat - Zone 2 Cool | System must meet Energy Star specification, be installed by an International Ground Source Heat Pump Association certified installer (See: http://www.igshpa.okstate.edu/Technology/Installers/new/InstallerSearch.html for a listing of certified installers by state) in substantial compliance with the RTF's Appendix H - "Air-Source Heat Pump System Installation Standards" and Appendix I - "Geothermal Heat Pump Design and Installation Standards." Duct systems must also be PTCS(tm) or equivalent certified. | Existing Residence w/Electric Zonal Heating built between 1980 and 1992 with 1/2 Basement (>50% of Supply Ducts Outside) | Heating Zone 3 - Cooling Zone 2 | 12475 | 25 | 153.5918 | 30 | Deemed | 14204.5839 | 15287.6834 | 0.41088 | 3.3554 | 0.81602 | 0.028278 | 0.010047 | 0.81602 | 0.51647 | 0.011386 | 0.067534 | 0.59336 | -0.22266 | 0.72714 | 0.21811 | 8.041 | 0.1819 |  |  | 0 | 0 | 0.85434 | 0.77527 | -0.079075 | 0.90744 | The International Ground Source Heat Pump Association (http://www.igshpa.okstate.edu/), the Geothermal Resources Council (http://www.geothermal.org/) and the Geothermal Heat Pump Consortium (http://www.ghpc.org/) provide information on training, certification, system design and installation. A list of Energy Star qualifying models and the Energy Star program specifications can be found at: http://www.energystar.gov/index.cfm?c=geo_heat.pr_geo_heat_pumps |  | 49.4066 | 7256.8919 | #N/A
Post92 Single Family Construction with 1/2 Basement (>50% of Supply Ducts Outside) Convert FAF w/o CAC to Energy Star Geothermal HP w/PTCS Specification - Zone 2 Heat - Zone 1 Cool | System must meet Energy Star specification, be installed by an International Ground Source Heat Pump Association certified installer (See: http://www.igshpa.okstate.edu/Technology/Installers/new/InstallerSearch.html for a listing of certified installers by state) in substantial compliance with the RTF's Appendix H - "Air-Source Heat Pump System Installation Standards" and Appendix I - "Geothermal Heat Pump Design and Installation Standards." Duct systems must also be PTCS(tm) or equivalent certified. | Existing home built after 1992 or new home built where natrual gas is not available with 1/2 Basement (>50% of Supply Ducts Outside) | Heating Zone 2 - Cooling Zone 1 | 9325 | 25 | 153.5918 | 30 | Deemed | 10017.5744 | 10781.4144 | 0.36796 | 2.4451 | 0.86491 | 0.040097 | 0.014246 | 0.86491 | 0.52652 | 0.011765 | 0.071006 | 0.6072 | -0.25772 | 0.70203 | 0.19111 | 6.5946 | 0.21154 |  |  | 0 | 0 | 0.91926 | 0.81874 | -0.10052 | 0.89065 | The International Ground Source Heat Pump Association (http://www.igshpa.okstate.edu/), the Geothermal Resources Council (http://www.geothermal.org/) and the Geothermal Heat Pump Consortium (http://www.ghpc.org/) provide information on training, certification, system design and installation. A list of Energy Star qualifying models and the Energy Star program specifications can be found at: http://www.energystar.gov/index.cfm?c=geo_heat.pr_geo_heat_pumps |  | 53.1607 | 5237.1484 | #N/A
Pre80 Single Family Construction with 1/2 Basement (>50% of Supply Ducts Outside) Convert FAF w/CAC to Energy Star Geothermal HP w/PTCS Specification - Zone 1 Heat - Zone 1 Cool | System must meet Energy Star specification, be installed by an International Ground Source Heat Pump Association certified installer (See: http://www.igshpa.okstate.edu/Technology/Installers/new/InstallerSearch.html for a listing of certified installers by state) in substantial compliance with the RTF's Appendix H - "Air-Source Heat Pump System Installation Standards" and Appendix I - "Geothermal Heat Pump Design and Installation Standards." Duct systems must also be PTCS(tm) or equivalent certified. | Existing Residence w/Electric Forced-Air Furnace with Central Air Conditioning prior to 1980 with 1/2 Basement (>50% of Supply Ducts Outside) | Heating Zone 1 - Cooling Zone 1 | 6825 | 25 | 153.5918 | 30 | Deemed | 7332.7865 | 7891.9115 | 0.36543 | 1.5086 | 0.86481 | 0.054778 | 0.019462 | 0.86481 | 0.56709 | 0.0099164 | 0.072502 | 0.64775 | -0.21706 | 0.749 | 0.22026 | 4.1584 | 0.18223 |  |  | 0 | 0 | 0.93905 | 0.82998 | -0.10907 | 0.88385 | The International Ground Source Heat Pump Association (http://www.igshpa.okstate.edu/), the Geothermal Resources Council (http://www.geothermal.org/) and the Geothermal Heat Pump Consortium (http://www.ghpc.org/) provide information on training, certification, system design and installation. A list of Energy Star qualifying models and the Energy Star program specifications can be found at: http://www.energystar.gov/index.cfm?c=geo_heat.pr_geo_heat_pumps |  | 54.3053 | 4089.5655 | #N/A
Post92 Single Family Construction with 1/2 Basement (>50% of Supply Ducts Outside) Convert FAF w/CAC to Energy Star Geothermal HP w/PTCS Specification - Zone 1 Heat - Zone 2 Cool | System must meet Energy Star specification, be installed by an International Ground Source Heat Pump Association certified installer (See: http://www.igshpa.okstate.edu/Technology/Installers/new/InstallerSearch.html for a listing of certified installers by state) in substantial compliance with the RTF's Appendix H - "Air-Source Heat Pump System Installation Standards" and Appendix I - "Geothermal Heat Pump Design and Installation Standards." Duct systems must also be PTCS(tm) or equivalent certified. | Existing home built after 1992 or new home built where natrual gas is not available with 1/2 Basement (>50% of Supply Ducts Outside) | Heating Zone 1 - Cooling Zone 2 | 9325 | 25 | 153.5918 | 30 | Deemed | 8804.597 | 9475.9475 | 0.30392 | 1.7478 | 0.98407 | 0.045621 | 0.016209 | 0.98407 | 0.61051 | 0.0095685 | 0.079259 | 0.69764 | -0.28643 | 0.70893 | 0.19151 | 5.8076 | 0.21196 |  |  | 0 | 0 | 1.0459 | 0.9096 | -0.1363 | 0.86968 | The International Ground Source Heat Pump Association (http://www.igshpa.okstate.edu/), the Geothermal Resources Council (http://www.geothermal.org/) and the Geothermal Heat Pump Consortium (http://www.ghpc.org/) provide information on training, certification, system design and installation. A list of Energy Star qualifying models and the Energy Star program specifications can be found at: http://www.energystar.gov/index.cfm?c=geo_heat.pr_geo_heat_pumps |  | 60.4845 | 5288.6276 | #N/A
Post92 Single Family Construction with 1/2 Basement (>50% of Supply Ducts Outside) Convert FAF w/o CAC to Energy Star Geothermal HP w/PTCS Specification - Zone 3 Heat - Zone 3 Cool | System must meet Energy Star specification, be installed by an International Ground Source Heat Pump Association certified installer (See: http://www.igshpa.okstate.edu/Technology/Installers/new/InstallerSearch.html for a listing of certified installers by state) in substantial compliance with the RTF's Appendix H - "Air-Source Heat Pump System Installation Standards" and Appendix I - "Geothermal Heat Pump Design and Installation Standards." Duct systems must also be PTCS(tm) or equivalent certified. | Existing home built after 1992 or new home built where natrual gas is not available with 1/2 Basement (>50% of Supply Ducts Outside) | Heating Zone 3 - Cooling Zone 3 | 10575 | 25 | 153.5918 | 30 | Deemed | 11620.389 | 12506.4436 | 0.3888 | 3.0192 | 0.84556 | 0.034566 | 0.012281 | 0.84556 | 0.48324 | 0.012524 | 0.066807 | 0.56034 | -0.28522 | 0.66269 | 0.18976 | 7.6792 | 0.21235 |  |  | 0 | 0 | 0.89241 | 0.7727 | -0.11972 | 0.86585 | The International Ground Source Heat Pump Association (http://www.igshpa.okstate.edu/), the Geothermal Resources Council (http://www.geothermal.org/) and the Geothermal Heat Pump Consortium (http://www.ghpc.org/) provide information on training, certification, system design and installation. A list of Energy Star qualifying models and the Energy Star program specifications can be found at: http://www.energystar.gov/index.cfm?c=geo_heat.pr_geo_heat_pumps |  | 51.6082 | 5606.3302 | #N/A
Post92 Single Family Construction with 1/2 Basement (>50% of Supply Ducts Outside) Convert Air Source HP to Energy Star Geothermal HP w/PTCS Specification - Zone 1 Heat - Zone 2 Cool | System must meet Energy Star specification, be installed by an International Ground Source Heat Pump Association certified installer (See: http://www.igshpa.okstate.edu/Technology/Installers/new/InstallerSearch.html for a listing of certified installers by state) in substantial compliance with the RTF's Appendix H - "Air-Source Heat Pump System Installation Standards" and Appendix I - "Geothermal Heat Pump Design and Installation Standards." Duct systems must also be PTCS(tm) or equivalent certified. | Existing home built after 1992 or new home built where natrual gas is not available with 1/2 Basement (>50% of Supply Ducts Outside) | Heating Zone 1 - Cooling Zone 2 | 4825 | 25 | 153.5918 | 30 | Deemed | 4353.2315 | 4685.1654 | 0.24045 | 0.62333 | 1.0298 | 0.09227 | 0.032783 | 1.0298 | 0.70038 | 0.0069017 | 0.0872 | 0.79325 | -0.23659 | 0.77027 | 0.20532 | 2.7352 | 0.2019 |  |  | 0 | 0 | 1.1549 | 0.99516 | -0.15974 | 0.86168 | The International Ground Source Heat Pump Association (http://www.igshpa.okstate.edu/), the Geothermal Resources Council (http://www.geothermal.org/) and the Geothermal Heat Pump Consortium (http://www.ghpc.org/) provide information on training, certification, system design and installation. A list of Energy Star qualifying models and the Energy Star program specifications can be found at: http://www.energystar.gov/index.cfm?c=geo_heat.pr_geo_heat_pumps |  | 66.7879 | 2973.223 | #N/A
Post92 Single Family Construction with 1/2 Basement (>50% of Supply Ducts Outside) Convert Air Source HP to Energy Star Geothermal HP w/PTCS Specification - Zone 3 Heat - Zone 2 Cool | System must meet Energy Star specification, be installed by an International Ground Source Heat Pump Association certified installer (See: http://www.igshpa.okstate.edu/Technology/Installers/new/InstallerSearch.html for a listing of certified installers by state) in substantial compliance with the RTF's Appendix H - "Air-Source Heat Pump System Installation Standards" and Appendix I - "Geothermal Heat Pump Design and Installation Standards." Duct systems must also be PTCS(tm) or equivalent certified. | Existing home built after 1992 or new home built where natrual gas is not available with 1/2 Basement (>50% of Supply Ducts Outside) | Heating Zone 3 - Cooling Zone 2 | 6075 | 25 | 153.5918 | 30 | Deemed | 5558.2295 | 5982.0445 | 0.26767 | 0.92774 | 1.0155 | 0.072266 | 0.025675 | 1.0155 | 0.66185 | 0.0080453 | 0.083795 | 0.75225 | -0.26329 | 0.74074 | 0.1994 | 3.5669 | 0.20622 |  |  | 0 | 0 | 1.1135 | 0.95847 | -0.15501 | 0.86079 | The International Ground Source Heat Pump Association (http://www.igshpa.okstate.edu/), the Geothermal Resources Council (http://www.geothermal.org/) and the Geothermal Heat Pump Consortium (http://www.ghpc.org/) provide information on training, certification, system design and installation. A list of Energy Star qualifying models and the Energy Star program specifications can be found at: http://www.energystar.gov/index.cfm?c=geo_heat.pr_geo_heat_pumps |  | 64.3927 | 3600.0099 | #N/A
Post92 Single Family Construction with 1/2 Basement (>50% of Supply Ducts Outside) Convert FAF w/o CAC to Energy Star Geothermal HP w/PTCS Specification - Zone 2 Heat - Zone 2 Cool | System must meet Energy Star specification, be installed by an International Ground Source Heat Pump Association certified installer (See: http://www.igshpa.okstate.edu/Technology/Installers/new/InstallerSearch.html for a listing of certified installers by state) in substantial compliance with the RTF's Appendix H - "Air-Source Heat Pump System Installation Standards" and Appendix I - "Geothermal Heat Pump Design and Installation Standards." Duct systems must also be PTCS(tm) or equivalent certified. | Existing home built after 1992 or new home built where natrual gas is not available with 1/2 Basement (>50% of Supply Ducts Outside) | Heating Zone 2 - Cooling Zone 2 | 9325 | 25 | 153.5918 | 30 | Deemed | 9778.7233 | 10524.3509 | 0.37695 | 2.4451 | 0.88604 | 0.041076 | 0.014594 | 0.88604 | 0.51328 | 0.012052 | 0.069664 | 0.59285 | -0.29319 | 0.6691 | 0.19162 | 6.422 | 0.21103 |  |  | 0 | 0 | 0.94171 | 0.80388 | -0.13783 | 0.85364 | The International Ground Source Heat Pump Association (http://www.igshpa.okstate.edu/), the Geothermal Resources Council (http://www.geothermal.org/) and the Geothermal Heat Pump Consortium (http://www.ghpc.org/) provide information on training, certification, system design and installation. A list of Energy Star qualifying models and the Energy Star program specifications can be found at: http://www.energystar.gov/index.cfm?c=geo_heat.pr_geo_heat_pumps |  | 54.4592 | 4991.4913 | #N/A
Pre80 Single Family Construction with 1/2 Basement (>50% of Supply Ducts Outside) Convert Zonal w/o CAC to Energy Star Geothermal HP w/PTCS Specification - Zone 3 Heat - Zone 1 Cool | System must meet Energy Star specification, be installed by an International Ground Source Heat Pump Association certified installer (See: http://www.igshpa.okstate.edu/Technology/Installers/new/InstallerSearch.html for a listing of certified installers by state) in substantial compliance with the RTF's Appendix H - "Air-Source Heat Pump System Installation Standards" and Appendix I - "Geothermal Heat Pump Design and Installation Standards." Duct systems must also be PTCS(tm) or equivalent certified. | Existing Residence w/Electric Zonal Heating built prior to 1980 with 1/2 Basement (>50% of Supply Ducts Outside) | Heating Zone 3 - Cooling Zone 1 | 8905 | 25 | 153.5918 | 30 | Deemed | 9379.3978 | 10094.5769 | 0.39603 | 2.114 | 0.88216 | 0.042825 | 0.015215 | 0.88216 | 0.53524 | 0.010864 | 0.069291 | 0.61346 | -0.2687 | 0.69541 | 0.2203 | 5.2822 | 0.18097 |  |  | 0 | 0 | 0.9402 | 0.79443 | -0.14577 | 0.84496 | The International Ground Source Heat Pump Association (http://www.igshpa.okstate.edu/), the Geothermal Resources Council (http://www.geothermal.org/) and the Geothermal Heat Pump Consortium (http://www.ghpc.org/) provide information on training, certification, system design and installation. A list of Energy Star qualifying models and the Energy Star program specifications can be found at: http://www.energystar.gov/index.cfm?c=geo_heat.pr_geo_heat_pumps |  | 54.3717 | 4954.0766 | #N/A
Pre80 Single Family Construction with 1/2 Basement (>50% of Supply Ducts Outside) Convert Air Source HP to Energy Star Geothermal HP w/PTCS Specification - Zone 1 Heat - Zone 1 Cool | System must meet Energy Star specification, be installed by an International Ground Source Heat Pump Association certified installer (See: http://www.igshpa.okstate.edu/Technology/Installers/new/InstallerSearch.html for a listing of certified installers by state) in substantial compliance with the RTF's Appendix H - "Air-Source Heat Pump System Installation Standards" and Appendix I - "Geothermal Heat Pump Design and Installation Standards." Duct systems must also be PTCS(tm) or equivalent certified. | Existing Residence w/Electric Air Source Heat Pump built prior to 1980 with 1/2 Basement (>50% of Supply Ducts Outside) | Heating Zone 1 - Cooling Zone 1 | 3075 | 25 | 153.5918 | 30 | Deemed | 3263.2436 | 3512.0659 | 0.32108 | 0.55385 | 0.87555 | 0.12309 | 0.043733 | 0.87555 | 0.61561 | 0.0081808 | 0.07662 | 0.69895 | -0.1766 | 0.7983 | 0.23306 | 1.7775 | 0.17504 |  |  | 0 | 0 | 1.0424 | 0.87399 | -0.16839 | 0.83846 | The International Ground Source Heat Pump Association (http://www.igshpa.okstate.edu/), the Geothermal Resources Council (http://www.geothermal.org/) and the Geothermal Heat Pump Consortium (http://www.ghpc.org/) provide information on training, certification, system design and installation. A list of Energy Star qualifying models and the Energy Star program specifications can be found at: http://www.energystar.gov/index.cfm?c=geo_heat.pr_geo_heat_pumps |  | 60.2807 | 1963.807 | #N/A
Post79/Pre93 Single Family Construction with 1/2 Basement (>50% of Supply Ducts Outside) Convert FAF w/o CAC to Energy Star Geothermal HP w/PTCS Specification - Zone 1 Heat - Zone 3 Cool | System must meet Energy Star specification, be installed by an International Ground Source Heat Pump Association certified installer (See: http://www.igshpa.okstate.edu/Technology/Installers/new/InstallerSearch.html for a listing of certified installers by state) in substantial compliance with the RTF's Appendix H - "Air-Source Heat Pump System Installation Standards" and Appendix I - "Geothermal Heat Pump Design and Installation Standards." Duct systems must also be PTCS(tm) or equivalent certified. | Existing Residence w/Electric Forced-Air Furnace without Central Air Conditioning built between 1980 and 1992 with 1/2 Basement (>50% of Supply Ducts Outside) | Heating Zone 1 - Cooling Zone 3 | 8075 | 25 | 153.5918 | 30 | Deemed | 9480.4942 | 10203.3819 | 0.43908 | 2.3762 | 0.7914 | 0.042368 | 0.015053 | 0.7914 | 0.46122 | 0.012081 | 0.061606 | 0.53276 | -0.25865 | 0.67318 | 0.22448 | 5.2014 | 0.1763 |  |  | 0 | 0 | 0.84883 | 0.70906 | -0.13977 | 0.83534 | The International Ground Source Heat Pump Association (http://www.igshpa.okstate.edu/), the Geothermal Resources Council (http://www.geothermal.org/) and the Geothermal Heat Pump Consortium (http://www.ghpc.org/) provide information on training, certification, system design and installation. A list of Energy Star qualifying models and the Energy Star program specifications can be found at: http://www.energystar.gov/index.cfm?c=geo_heat.pr_geo_heat_pumps |  | 49.0877 | 4348.7304 | #N/A
Post79/Pre93 Single Family Construction with 1/2 Basement (>50% of Supply Ducts Outside) Convert Zonal w/o CAC to Energy Star Geothermal HP w/PTCS Specification - Zone 3 Heat - Zone 3 Cool | System must meet Energy Star specification, be installed by an International Ground Source Heat Pump Association certified installer (See: http://www.igshpa.okstate.edu/Technology/Installers/new/InstallerSearch.html for a listing of certified installers by state) in substantial compliance with the RTF's Appendix H - "Air-Source Heat Pump System Installation Standards" and Appendix I - "Geothermal Heat Pump Design and Installation Standards." Duct systems must also be PTCS(tm) or equivalent certified. | Existing Residence w/Electric Zonal Heating built between 1980 and 1992 with 1/2 Basement (>50% of Supply Ducts Outside) | Heating Zone 3 - Cooling Zone 3 | 12475 | 25 | 153.5918 | 30 | Deemed | 13654.4875 | 14695.6422 | 0.42744 | 3.3554 | 0.84889 | 0.029417 | 0.010452 | 0.84889 | 0.48169 | 0.011845 | 0.063927 | 0.55536 | -0.29353 | 0.65421 | 0.22005 | 7.6434 | 0.17988 |  |  | 0 | 0 | 0.88876 | 0.73523 | -0.15353 | 0.82726 | The International Ground Source Heat Pump Association (http://www.igshpa.okstate.edu/), the Geothermal Resources Council (http://www.geothermal.org/) and the Geothermal Heat Pump Consortium (http://www.ghpc.org/) provide information on training, certification, system design and installation. A list of Energy Star qualifying models and the Energy Star program specifications can be found at: http://www.energystar.gov/index.cfm?c=geo_heat.pr_geo_heat_pumps |  | 51.397 | 6529.0493 | #N/A
Pre80 Single Family Construction with 1/2 Basement (>50% of Supply Ducts Outside) Convert Zonal w/o CAC to Energy Star Geothermal HP w/PTCS Specification - Zone 3 Heat - Zone 2 Cool | System must meet Energy Star specification, be installed by an International Ground Source Heat Pump Association certified installer (See: http://www.igshpa.okstate.edu/Technology/Installers/new/InstallerSearch.html for a listing of certified installers by state) in substantial compliance with the RTF's Appendix H - "Air-Source Heat Pump System Installation Standards" and Appendix I - "Geothermal Heat Pump Design and Installation Standards." Duct systems must also be PTCS(tm) or equivalent certified. | Existing Residence w/Electric Zonal Heating built prior to 1980 with 1/2 Basement (>50% of Supply Ducts Outside) | Heating Zone 3 - Cooling Zone 2 | 8905 | 25 | 153.5918 | 30 | Deemed | 9204.4649 | 9906.3053 | 0.40355 | 2.114 | 0.89892 | 0.043639 | 0.015504 | 0.89892 | 0.52526 | 0.01107 | 0.068231 | 0.60259 | -0.29633 | 0.67035 | 0.22126 | 5.1558 | 0.17999 |  |  | 0 | 0 | 0.95807 | 0.78259 | -0.17548 | 0.81684 | The International Ground Source Heat Pump Association (http://www.igshpa.okstate.edu/), the Geothermal Resources Council (http://www.geothermal.org/) and the Geothermal Heat Pump Consortium (http://www.ghpc.org/) provide information on training, certification, system design and installation. A list of Energy Star qualifying models and the Energy Star program specifications can be found at: http://www.energystar.gov/index.cfm?c=geo_heat.pr_geo_heat_pumps |  | 55.405 | 4775.5851 | #N/A
Post79/Pre93 Single Family Construction with 1/2 Basement (>50% of Supply Ducts Outside) Convert Zonal w/o CAC to Energy Star Geothermal HP w/PTCS Specification - Zone 2 Heat - Zone 1 Cool | System must meet Energy Star specification, be installed by an International Ground Source Heat Pump Association certified installer (See: http://www.igshpa.okstate.edu/Technology/Installers/new/InstallerSearch.html for a listing of certified installers by state) in substantial compliance with the RTF's Appendix H - "Air-Source Heat Pump System Installation Standards" and Appendix I - "Geothermal Heat Pump Design and Installation Standards." Duct systems must also be PTCS(tm) or equivalent certified. | Existing Residence w/Electric Zonal Heating built between 1980 and 1992 with 1/2 Basement (>50% of Supply Ducts Outside) | Heating Zone 2 - Cooling Zone 1 | 12475 | 25 | 153.5918 | 30 | Deemed | 12116.1789 | 13040.0376 | 0.40241 | 2.7933 | 0.95667 | 0.033152 | 0.011778 | 0.95667 | 0.52827 | 0.011112 | 0.068697 | 0.6061 | -0.35057 | 0.63355 | 0.2185 | 6.8615 | 0.18198 |  |  | 0 | 0 | 1.0016 | 0.78807 | -0.21352 | 0.78682 | The International Ground Source Heat Pump Association (http://www.igshpa.okstate.edu/), the Geothermal Resources Council (http://www.geothermal.org/) and the Geothermal Heat Pump Consortium (http://www.ghpc.org/) provide information on training, certification, system design and installation. A list of Energy Star qualifying models and the Energy Star program specifications can be found at: http://www.energystar.gov/index.cfm?c=geo_heat.pr_geo_heat_pumps |  | 57.9226 | 6322.8294 | #N/A
Pre80 Single Family Construction with 1/2 Basement (>50% of Supply Ducts Outside) Convert FAF w/o CAC to Energy Star Geothermal HP w/PTCS Specification - Zone 1 Heat - Zone 1 Cool | System must meet Energy Star specification, be installed by an International Ground Source Heat Pump Association certified installer (See: http://www.igshpa.okstate.edu/Technology/Installers/new/InstallerSearch.html for a listing of certified installers by state) in substantial compliance with the RTF's Appendix H - "Air-Source Heat Pump System Installation Standards" and Appendix I - "Geothermal Heat Pump Design and Installation Standards." Duct systems must also be PTCS(tm) or equivalent certified. | Existing Residence w/Electric Forced-Air Furnace without Central Air Conditioning prior to 1980 with 1/2 Basement (>50% of Supply Ducts Outside) | Heating Zone 1 - Cooling Zone 1 | 6825 | 25 | 153.5918 | 30 | Deemed | 6798.7125 | 7317.1143 | 0.39414 | 1.5086 | 0.93274 | 0.059081 | 0.020991 | 0.93274 | 0.53791 | 0.010695 | 0.069325 | 0.61603 | -0.31672 | 0.66045 | 0.22421 | 3.7724 | 0.1783 |  |  | 0 | 0 | 1.0128 | 0.79433 | -0.21849 | 0.78428 | The International Ground Source Heat Pump Association (http://www.igshpa.okstate.edu/), the Geothermal Resources Council (http://www.geothermal.org/) and the Geothermal Heat Pump Consortium (http://www.ghpc.org/) provide information on training, certification, system design and installation. A list of Energy Star qualifying models and the Energy Star program specifications can be found at: http://www.energystar.gov/index.cfm?c=geo_heat.pr_geo_heat_pumps |  | 58.5712 | 3606.0349 | #N/A
Post92 Single Family Construction with 1/2 Basement (>50% of Supply Ducts Outside) Convert Air Source HP to Energy Star Geothermal HP w/PTCS Specification - Zone 2 Heat - Zone 1 Cool | System must meet Energy Star specification, be installed by an International Ground Source Heat Pump Association certified installer (See: http://www.igshpa.okstate.edu/Technology/Installers/new/InstallerSearch.html for a listing of certified installers by state) in substantial compliance with the RTF's Appendix H - "Air-Source Heat Pump System Installation Standards" and Appendix I - "Geothermal Heat Pump Design and Installation Standards." Duct systems must also be PTCS(tm) or equivalent certified. | Existing home built after 1992 or new home built where natrual gas is not available with 1/2 Basement (>50% of Supply Ducts Outside) | Heating Zone 2 - Cooling Zone 1 | 4825 | 25 | 153.5918 | 30 | Deemed | 4326.2546 | 4656.1315 | 0.29881 | 0.79314 | 1.0363 | 0.092846 | 0.032987 | 1.0363 | 0.61317 | 0.0088367 | 0.078489 | 0.69892 | -0.33735 | 0.67446 | 0.20679 | 2.6939 | 0.20009 |  |  | 0 | 0 | 1.1621 | 0.89901 | -0.26309 | 0.77361 | The International Ground Source Heat Pump Association (http://www.igshpa.okstate.edu/), the Geothermal Resources Council (http://www.geothermal.org/) and the Geothermal Heat Pump Consortium (http://www.ghpc.org/) provide information on training, certification, system design and installation. A list of Energy Star qualifying models and the Energy Star program specifications can be found at: http://www.energystar.gov/index.cfm?c=geo_heat.pr_geo_heat_pumps |  | 67.2044 | 2603.4024 | #N/A
Post92 Single Family Construction with 1/2 Basement (>50% of Supply Ducts Outside) Convert FAF w/o CAC to Energy Star Geothermal HP w/PTCS Specification - Zone 2 Heat - Zone 3 Cool | System must meet Energy Star specification, be installed by an International Ground Source Heat Pump Association certified installer (See: http://www.igshpa.okstate.edu/Technology/Installers/new/InstallerSearch.html for a listing of certified installers by state) in substantial compliance with the RTF's Appendix H - "Air-Source Heat Pump System Installation Standards" and Appendix I - "Geothermal Heat Pump Design and Installation Standards." Duct systems must also be PTCS(tm) or equivalent certified. | Existing home built after 1992 or new home built where natrual gas is not available with 1/2 Basement (>50% of Supply Ducts Outside) | Heating Zone 2 - Cooling Zone 3 | 9325 | 25 | 153.5918 | 30 | Deemed | 9347.615 | 10060.3706 | 0.39434 | 2.4451 | 0.9269 | 0.042971 | 0.015267 | 0.9269 | 0.47367 | 0.012608 | 0.065668 | 0.5497 | -0.37721 | 0.59305 | 0.19262 | 6.1104 | 0.21006 |  |  | 0 | 0 | 0.98514 | 0.75975 | -0.22539 | 0.77121 | The International Ground Source Heat Pump Association (http://www.igshpa.okstate.edu/), the Geothermal Resources Council (http://www.geothermal.org/) and the Geothermal Heat Pump Consortium (http://www.ghpc.org/) provide information on training, certification, system design and installation. A list of Energy Star qualifying models and the Energy Star program specifications can be found at: http://www.energystar.gov/index.cfm?c=geo_heat.pr_geo_heat_pumps |  | 56.9708 | 4424.1331 | #N/A
Post92 Single Family Construction with 1/2 Basement (>50% of Supply Ducts Outside) Convert FAF w/CAC to Energy Star Geothermal HP w/PTCS Specification - Zone 1 Heat - Zone 1 Cool | System must meet Energy Star specification, be installed by an International Ground Source Heat Pump Association certified installer (See: http://www.igshpa.okstate.edu/Technology/Installers/new/InstallerSearch.html for a listing of certified installers by state) in substantial compliance with the RTF's Appendix H - "Air-Source Heat Pump System Installation Standards" and Appendix I - "Geothermal Heat Pump Design and Installation Standards." Duct systems must also be PTCS(tm) or equivalent certified. | Existing home built after 1992 or new home built where natrual gas is not available with 1/2 Basement (>50% of Supply Ducts Outside) | Heating Zone 1 - Cooling Zone 1 | 9325 | 25 | 153.5918 | 30 | Deemed | 8105.4361 | 8723.4757 | 0.33014 | 1.7478 | 1.069 | 0.049556 | 0.017607 | 1.069 | 0.57095 | 0.010394 | 0.075227 | 0.65472 | -0.41423 | 0.61249 | 0.19336 | 5.3024 | 0.21021 |  |  | 0 | 0 | 1.1361 | 0.86493 | -0.27118 | 0.76131 | The International Ground Source Heat Pump Association (http://www.igshpa.okstate.edu/), the Geothermal Resources Council (http://www.geothermal.org/) and the Geothermal Heat Pump Consortium (http://www.ghpc.org/) provide information on training, certification, system design and installation. A list of Energy Star qualifying models and the Energy Star program specifications can be found at: http://www.energystar.gov/index.cfm?c=geo_heat.pr_geo_heat_pumps |  | 65.7018 | 4569.1665 | #N/A
Pre80 Single Family Construction with 1/2 Basement (>50% of Supply Ducts Outside) Convert Zonal w/o CAC to Energy Star Geothermal HP w/PTCS Specification - Zone 3 Heat - Zone 3 Cool | System must meet Energy Star specification, be installed by an International Ground Source Heat Pump Association certified installer (See: http://www.igshpa.okstate.edu/Technology/Installers/new/InstallerSearch.html for a listing of certified installers by state) in substantial compliance with the RTF's Appendix H - "Air-Source Heat Pump System Installation Standards" and Appendix I - "Geothermal Heat Pump Design and Installation Standards." Duct systems must also be PTCS(tm) or equivalent certified. | Existing Residence w/Electric Zonal Heating built prior to 1980 with 1/2 Basement (>50% of Supply Ducts Outside) | Heating Zone 3 - Cooling Zone 3 | 8905 | 25 | 153.5918 | 30 | Deemed | 8880.5324 | 9557.673 | 0.41827 | 2.114 | 0.93171 | 0.045231 | 0.01607 | 0.93171 | 0.49498 | 0.011474 | 0.065079 | 0.56949 | -0.36222 | 0.61123 | 0.22313 | 4.9217 | 0.17809 |  |  | 0 | 0 | 0.99301 | 0.74758 | -0.24543 | 0.75284 | The International Ground Source Heat Pump Association (http://www.igshpa.okstate.edu/), the Geothermal Resources Council (http://www.geothermal.org/) and the Geothermal Heat Pump Consortium (http://www.ghpc.org/) provide information on training, certification, system design and installation. A list of Energy Star qualifying models and the Energy Star program specifications can be found at: http://www.energystar.gov/index.cfm?c=geo_heat.pr_geo_heat_pumps |  | 57.426 | 4354.4321 | #N/A
Post79/Pre93 Single Family Construction with 1/2 Basement (>50% of Supply Ducts Outside) Convert Zonal w/o CAC to Energy Star Geothermal HP w/PTCS Specification - Zone 2 Heat - Zone 2 Cool | System must meet Energy Star specification, be installed by an International Ground Source Heat Pump Association certified installer (See: http://www.igshpa.okstate.edu/Technology/Installers/new/InstallerSearch.html for a listing of certified installers by state) in substantial compliance with the RTF's Appendix H - "Air-Source Heat Pump System Installation Standards" and Appendix I - "Geothermal Heat Pump Design and Installation Standards." Duct systems must also be PTCS(tm) or equivalent certified. | Existing Residence w/Electric Zonal Heating built between 1980 and 1992 with 1/2 Basement (>50% of Supply Ducts Outside) | Heating Zone 2 - Cooling Zone 2 | 12475 | 25 | 153.5918 | 30 | Deemed | 11808.5914 | 12708.9965 | 0.41289 | 2.7933 | 0.98159 | 0.034015 | 0.012085 | 0.98159 | 0.51409 | 0.011402 | 0.067196 | 0.59066 | -0.39093 | 0.60174 | 0.21976 | 6.6392 | 0.18067 |  |  | 0 | 0 | 1.0277 | 0.77132 | -0.25636 | 0.75054 | The International Ground Source Heat Pump Association (http://www.igshpa.okstate.edu/), the Geothermal Resources Council (http://www.geothermal.org/) and the Geothermal Heat Pump Consortium (http://www.ghpc.org/) provide information on training, certification, system design and installation. A list of Energy Star qualifying models and the Energy Star program specifications can be found at: http://www.energystar.gov/index.cfm?c=geo_heat.pr_geo_heat_pumps |  | 59.4313 | 6005.3259 | #N/A
Pre80 Single Family Construction with 1/2 Basement (>50% of Supply Ducts Outside) Convert FAF w/o CAC to Energy Star Geothermal HP w/PTCS Specification - Zone 1 Heat - Zone 2 Cool | System must meet Energy Star specification, be installed by an International Ground Source Heat Pump Association certified installer (See: http://www.igshpa.okstate.edu/Technology/Installers/new/InstallerSearch.html for a listing of certified installers by state) in substantial compliance with the RTF's Appendix H - "Air-Source Heat Pump System Installation Standards" and Appendix I - "Geothermal Heat Pump Design and Installation Standards." Duct systems must also be PTCS(tm) or equivalent certified. | Existing Residence w/Electric Forced-Air Furnace without Central Air Conditioning prior to 1980 with 1/2 Basement (>50% of Supply Ducts Outside) | Heating Zone 1 - Cooling Zone 2 | 6825 | 25 | 153.5918 | 30 | Deemed | 6623.7796 | 7128.8428 | 0.40455 | 1.5086 | 0.95738 | 0.060641 | 0.021545 | 0.95738 | 0.52412 | 0.010978 | 0.067853 | 0.601 | -0.35638 | 0.62776 | 0.22564 | 3.646 | 0.17688 |  |  | 0 | 0 | 1.0396 | 0.77788 | -0.26169 | 0.74827 | The International Ground Source Heat Pump Association (http://www.igshpa.okstate.edu/), the Geothermal Resources Council (http://www.geothermal.org/) and the Geothermal Heat Pump Consortium (http://www.ghpc.org/) provide information on training, certification, system design and installation. A list of Energy Star qualifying models and the Energy Star program specifications can be found at: http://www.energystar.gov/index.cfm?c=geo_heat.pr_geo_heat_pumps |  | 60.1181 | 3427.5434 | #N/A
Pre80 Single Family Construction with 1/2 Basement (>50% of Supply Ducts Outside) Convert Zonal w/o CAC to Energy Star Geothermal HP w/PTCS Specification - Zone 2 Heat - Zone 1 Cool | System must meet Energy Star specification, be installed by an International Ground Source Heat Pump Association certified installer (See: http://www.igshpa.okstate.edu/Technology/Installers/new/InstallerSearch.html for a listing of certified installers by state) in substantial compliance with the RTF's Appendix H - "Air-Source Heat Pump System Installation Standards" and Appendix I - "Geothermal Heat Pump Design and Installation Standards." Duct systems must also be PTCS(tm) or equivalent certified. | Existing Residence w/Electric Zonal Heating built prior to 1980 with 1/2 Basement (>50% of Supply Ducts Outside) | Heating Zone 2 - Cooling Zone 1 | 8905 | 25 | 153.5918 | 30 | Deemed | 7890.5962 | 8492.2542 | 0.39509 | 1.7647 | 1.0486 | 0.050905 | 0.018086 | 1.0486 | 0.53657 | 0.01078 | 0.069308 | 0.61474 | -0.43387 | 0.58624 | 0.22224 | 4.4112 | 0.17964 |  |  | 0 | 0 | 1.1176 | 0.79438 | -0.32322 | 0.71079 | The International Ground Source Heat Pump Association (http://www.igshpa.okstate.edu/), the Geothermal Resources Council (http://www.geothermal.org/) and the Geothermal Heat Pump Consortium (http://www.ghpc.org/) provide information on training, certification, system design and installation. A list of Energy Star qualifying models and the Energy Star program specifications can be found at: http://www.energystar.gov/index.cfm?c=geo_heat.pr_geo_heat_pumps |  | 64.6306 | 4176.3891 | #N/A
Post92 Single Family Construction with 1/2 Basement (>50% of Supply Ducts Outside) Convert Air Source HP to Energy Star Geothermal HP w/PTCS Specification - Zone 3 Heat - Zone 1 Cool | System must meet Energy Star specification, be installed by an International Ground Source Heat Pump Association certified installer (See: http://www.igshpa.okstate.edu/Technology/Installers/new/InstallerSearch.html for a listing of certified installers by state) in substantial compliance with the RTF's Appendix H - "Air-Source Heat Pump System Installation Standards" and Appendix I - "Geothermal Heat Pump Design and Installation Standards." Duct systems must also be PTCS(tm) or equivalent certified. | Existing home built after 1992 or new home built where natrual gas is not available with 1/2 Basement (>50% of Supply Ducts Outside) | Heating Zone 3 - Cooling Zone 1 | 6075 | 25 | 153.5918 | 30 | Deemed | 4859.0686 | 5229.5726 | 0.30618 | 0.92774 | 1.1617 | 0.082665 | 0.02937 | 1.1617 | 0.60324 | 0.0092029 | 0.077722 | 0.68852 | -0.47314 | 0.59271 | 0.20363 | 3.0616 | 0.20247 |  |  | 0 | 0 | 1.2737 | 0.891 | -0.3827 | 0.69954 | The International Ground Source Heat Pump Association (http://www.igshpa.okstate.edu/), the Geothermal Resources Council (http://www.geothermal.org/) and the Geothermal Heat Pump Consortium (http://www.ghpc.org/) provide information on training, certification, system design and installation. A list of Energy Star qualifying models and the Energy Star program specifications can be found at: http://www.energystar.gov/index.cfm?c=geo_heat.pr_geo_heat_pumps |  | 73.658 | 2880.5488 | #N/A
Pre80 Single Family Construction with 1/2 Basement (>50% of Supply Ducts Outside) Convert Zonal w/o CAC to Energy Star Geothermal HP w/PTCS Specification - Zone 2 Heat - Zone 2 Cool | System must meet Energy Star specification, be installed by an International Ground Source Heat Pump Association certified installer (See: http://www.igshpa.okstate.edu/Technology/Installers/new/InstallerSearch.html for a listing of certified installers by state) in substantial compliance with the RTF's Appendix H - "Air-Source Heat Pump System Installation Standards" and Appendix I - "Geothermal Heat Pump Design and Installation Standards." Duct systems must also be PTCS(tm) or equivalent certified. | Existing Residence w/Electric Zonal Heating built prior to 1980 with 1/2 Basement (>50% of Supply Ducts Outside) | Heating Zone 2 - Cooling Zone 2 | 8905 | 25 | 153.5918 | 30 | Deemed | 7715.6633 | 8303.9827 | 0.40405 | 1.7647 | 1.0724 | 0.052059 | 0.018496 | 1.0724 | 0.5247 | 0.011025 | 0.068043 | 0.6018 | -0.47057 | 0.56119 | 0.22343 | 4.2848 | 0.17845 |  |  | 0 | 0 | 1.1429 | 0.78025 | -0.36268 | 0.68268 | The International Ground Source Heat Pump Association (http://www.igshpa.okstate.edu/), the Geothermal Resources Council (http://www.geothermal.org/) and the Geothermal Heat Pump Consortium (http://www.ghpc.org/) provide information on training, certification, system design and installation. A list of Energy Star qualifying models and the Energy Star program specifications can be found at: http://www.energystar.gov/index.cfm?c=geo_heat.pr_geo_heat_pumps |  | 66.0959 | 3997.8976 | #N/A
Post79/Pre93 Single Family Construction with 1/2 Basement (>50% of Supply Ducts Outside) Convert Zonal w/o CAC to Energy Star Geothermal HP w/PTCS Specification - Zone 2 Heat - Zone 3 Cool | System must meet Energy Star specification, be installed by an International Ground Source Heat Pump Association certified installer (See: http://www.igshpa.okstate.edu/Technology/Installers/new/InstallerSearch.html for a listing of certified installers by state) in substantial compliance with the RTF's Appendix H - "Air-Source Heat Pump System Installation Standards" and Appendix I - "Geothermal Heat Pump Design and Installation Standards." Duct systems must also be PTCS(tm) or equivalent certified. | Existing Residence w/Electric Zonal Heating built between 1980 and 1992 with 1/2 Basement (>50% of Supply Ducts Outside) | Heating Zone 2 - Cooling Zone 3 | 12475 | 25 | 153.5918 | 30 | Deemed | 11258.4949 | 12116.9552 | 0.43306 | 2.7933 | 1.0295 | 0.035677 | 0.012676 | 1.0295 | 0.4718 | 0.011959 | 0.062805 | 0.54443 | -0.48512 | 0.52881 | 0.22219 | 6.2417 | 0.17815 |  |  | 0 | 0 | 1.0779 | 0.72258 | -0.35532 | 0.67036 | The International Ground Source Heat Pump Association (http://www.igshpa.okstate.edu/), the Geothermal Resources Council (http://www.geothermal.org/) and the Geothermal Heat Pump Consortium (http://www.ghpc.org/) provide information on training, certification, system design and installation. A list of Energy Star qualifying models and the Energy Star program specifications can be found at: http://www.energystar.gov/index.cfm?c=geo_heat.pr_geo_heat_pumps |  | 62.3352 | 5277.4834 | #N/A
Pre80 Single Family Construction with 1/2 Basement (>50% of Supply Ducts Outside) Convert FAF w/o CAC to Energy Star Geothermal HP w/PTCS Specification - Zone 1 Heat - Zone 3 Cool | System must meet Energy Star specification, be installed by an International Ground Source Heat Pump Association certified installer (See: http://www.igshpa.okstate.edu/Technology/Installers/new/InstallerSearch.html for a listing of certified installers by state) in substantial compliance with the RTF's Appendix H - "Air-Source Heat Pump System Installation Standards" and Appendix I - "Geothermal Heat Pump Design and Installation Standards." Duct systems must also be PTCS(tm) or equivalent certified. | Existing Residence w/Electric Forced-Air Furnace without Central Air Conditioning prior to 1980 with 1/2 Basement (>50% of Supply Ducts Outside) | Heating Zone 1 - Cooling Zone 3 | 6825 | 25 | 153.5918 | 30 | Deemed | 6299.8471 | 6780.2105 | 0.42535 | 1.5086 | 1.0066 | 0.063759 | 0.022653 | 1.0066 | 0.48138 | 0.011542 | 0.063391 | 0.55426 | -0.45235 | 0.55062 | 0.2285 | 3.4119 | 0.17403 |  |  | 0 | 0 | 1.093 | 0.72829 | -0.36473 | 0.66631 | The International Ground Source Heat Pump Association (http://www.igshpa.okstate.edu/), the Geothermal Resources Council (http://www.geothermal.org/) and the Geothermal Heat Pump Consortium (http://www.ghpc.org/) provide information on training, certification, system design and installation. A list of Energy Star qualifying models and the Energy Star program specifications can be found at: http://www.energystar.gov/index.cfm?c=geo_heat.pr_geo_heat_pumps |  | 63.2093 | 3006.3904 | #N/A
Post92 Single Family Construction with 1/2 Basement (>50% of Supply Ducts Outside) Convert Air Source HP to Energy Star Geothermal HP w/PTCS Specification - Zone 1 Heat - Zone 1 Cool | System must meet Energy Star specification, be installed by an International Ground Source Heat Pump Association certified installer (See: http://www.igshpa.okstate.edu/Technology/Installers/new/InstallerSearch.html for a listing of certified installers by state) in substantial compliance with the RTF's Appendix H - "Air-Source Heat Pump System Installation Standards" and Appendix I - "Geothermal Heat Pump Design and Installation Standards." Duct systems must also be PTCS(tm) or equivalent certified. | Existing home built after 1992 or new home built where natrual gas is not available with 1/2 Basement (>50% of Supply Ducts Outside) | Heating Zone 1 - Cooling Zone 1 | 4825 | 25 | 153.5918 | 30 | Deemed | 3654.0707 | 3932.6935 | 0.28646 | 0.62333 | 1.2269 | 0.10992 | 0.039055 | 1.2269 | 0.62982 | 0.0082223 | 0.079776 | 0.71635 | -0.51054 | 0.58388 | 0.21208 | 2.2299 | 0.1961 |  |  | 0 | 0 | 1.3759 | 0.91245 | -0.46342 | 0.66318 | The International Ground Source Heat Pump Association (http://www.igshpa.okstate.edu/), the Geothermal Resources Council (http://www.geothermal.org/) and the Geothermal Heat Pump Consortium (http://www.ghpc.org/) provide information on training, certification, system design and installation. A list of Energy Star qualifying models and the Energy Star program specifications can be found at: http://www.energystar.gov/index.cfm?c=geo_heat.pr_geo_heat_pumps |  | 79.5669 | 2253.7618 | #N/A
Post92 Single Family Construction with 1/2 Basement (>50% of Supply Ducts Outside) Convert FAF w/o CAC to Energy Star Geothermal HP w/PTCS Specification - Zone 1 Heat - Zone 1 Cool | System must meet Energy Star specification, be installed by an International Ground Source Heat Pump Association certified installer (See: http://www.igshpa.okstate.edu/Technology/Installers/new/InstallerSearch.html for a listing of certified installers by state) in substantial compliance with the RTF's Appendix H - "Air-Source Heat Pump System Installation Standards" and Appendix I - "Geothermal Heat Pump Design and Installation Standards." Duct systems must also be PTCS(tm) or equivalent certified. | Existing home built after 1992 or new home built where natrual gas is not available with 1/2 Basement (>50% of Supply Ducts Outside) | Heating Zone 1 - Cooling Zone 1 | 9325 | 25 | 153.5918 | 30 | Deemed | 7257.5058 | 7810.8907 | 0.36871 | 1.7478 | 1.1938 | 0.055346 | 0.019664 | 1.1938 | 0.528 | 0.011608 | 0.070821 | 0.60836 | -0.58548 | 0.50958 | 0.19609 | 4.6896 | 0.20764 |  |  | 0 | 0 | 1.2689 | 0.816 | -0.45285 | 0.6431 | The International Ground Source Heat Pump Association (http://www.igshpa.okstate.edu/), the Geothermal Resources Council (http://www.geothermal.org/) and the Geothermal Heat Pump Consortium (http://www.ghpc.org/) provide information on training, certification, system design and installation. A list of Energy Star qualifying models and the Energy Star program specifications can be found at: http://www.energystar.gov/index.cfm?c=geo_heat.pr_geo_heat_pumps |  | 73.378 | 3801.4821 | #N/A
Pre80 Single Family Construction with 1/2 Basement (>50% of Supply Ducts Outside) Convert Zonal w/o CAC to Energy Star Geothermal HP w/PTCS Specification - Zone 2 Heat - Zone 3 Cool | System must meet Energy Star specification, be installed by an International Ground Source Heat Pump Association certified installer (See: http://www.igshpa.okstate.edu/Technology/Installers/new/InstallerSearch.html for a listing of certified installers by state) in substantial compliance with the RTF's Appendix H - "Air-Source Heat Pump System Installation Standards" and Appendix I - "Geothermal Heat Pump Design and Installation Standards." Duct systems must also be PTCS(tm) or equivalent certified. | Existing Residence w/Electric Zonal Heating built prior to 1980 with 1/2 Basement (>50% of Supply Ducts Outside) | Heating Zone 2 - Cooling Zone 3 | 8905 | 25 | 153.5918 | 30 | Deemed | 7391.7309 | 7955.3504 | 0.42175 | 1.7647 | 1.1194 | 0.054341 | 0.019307 | 1.1194 | 0.4883 | 0.011508 | 0.064249 | 0.562 | -0.55737 | 0.50207 | 0.22577 | 4.0507 | 0.17609 |  |  | 0 | 0 | 1.193 | 0.7381 | -0.45492 | 0.61868 | The International Ground Source Heat Pump Association (http://www.igshpa.okstate.edu/), the Geothermal Resources Council (http://www.geothermal.org/) and the Geothermal Heat Pump Consortium (http://www.ghpc.org/) provide information on training, certification, system design and installation. A list of Energy Star qualifying models and the Energy Star program specifications can be found at: http://www.energystar.gov/index.cfm?c=geo_heat.pr_geo_heat_pumps |  | 68.9924 | 3576.7446 | #N/A
Post92 Single Family Construction with 1/2 Basement (>50% of Supply Ducts Outside) Convert FAF w/o CAC to Energy Star Geothermal HP w/PTCS Specification - Zone 1 Heat - Zone 2 Cool | System must meet Energy Star specification, be installed by an International Ground Source Heat Pump Association certified installer (See: http://www.igshpa.okstate.edu/Technology/Installers/new/InstallerSearch.html for a listing of certified installers by state) in substantial compliance with the RTF's Appendix H - "Air-Source Heat Pump System Installation Standards" and Appendix I - "Geothermal Heat Pump Design and Installation Standards." Duct systems must also be PTCS(tm) or equivalent certified. | Existing home built after 1992 or new home built where natrual gas is not available with 1/2 Basement (>50% of Supply Ducts Outside) | Heating Zone 1 - Cooling Zone 2 | 9325 | 25 | 153.5918 | 30 | Deemed | 7018.6548 | 7553.8272 | 0.38126 | 1.7478 | 1.2345 | 0.057229 | 0.020333 | 1.2345 | 0.5096 | 0.012003 | 0.068945 | 0.58841 | -0.64606 | 0.47665 | 0.19698 | 4.5169 | 0.2068 |  |  | 0 | 0 | 1.312 | 0.79522 | -0.51682 | 0.60609 | The International Ground Source Heat Pump Association (http://www.igshpa.okstate.edu/), the Geothermal Resources Council (http://www.geothermal.org/) and the Geothermal Heat Pump Consortium (http://www.ghpc.org/) provide information on training, certification, system design and installation. A list of Energy Star qualifying models and the Energy Star program specifications can be found at: http://www.energystar.gov/index.cfm?c=geo_heat.pr_geo_heat_pumps |  | 75.8751 | 3555.825 | #N/A
Post92 Single Family Construction with 1/2 Basement (>50% of Supply Ducts Outside) Convert Zonal w/o CAC to Energy Star Geothermal HP w/PTCS Specification - Zone 3 Heat - Zone 1 Cool | System must meet Energy Star specification, be installed by an International Ground Source Heat Pump Association certified installer (See: http://www.igshpa.okstate.edu/Technology/Installers/new/InstallerSearch.html for a listing of certified installers by state) in substantial compliance with the RTF's Appendix H - "Air-Source Heat Pump System Installation Standards" and Appendix I - "Geothermal Heat Pump Design and Installation Standards." Duct systems must also be PTCS(tm) or equivalent certified. | Existing home built after 1992 or new home built where natrual gas is not available with 1/2 Basement (>50% of Supply Ducts Outside) | Heating Zone 3 - Cooling Zone 1 | 15175 | 25 | 153.5918 | 30 | Deemed | 10489.5522 | 11289.3806 | 0.36788 | 2.5643 | 1.3442 | 0.038293 | 0.013605 | 1.3442 | 0.52635 | 0.011783 | 0.071028 | 0.60706 | -0.73712 | 0.45162 | 0.19052 | 6.9204 | 0.212 |  |  | 0 | 0 | 1.3961 | 0.81906 | -0.57702 | 0.58668 | The International Ground Source Heat Pump Association (http://www.igshpa.okstate.edu/), the Geothermal Resources Council (http://www.geothermal.org/) and the Geothermal Heat Pump Consortium (http://www.ghpc.org/) provide information on training, certification, system design and installation. A list of Energy Star qualifying models and the Energy Star program specifications can be found at: http://www.energystar.gov/index.cfm?c=geo_heat.pr_geo_heat_pumps |  | 80.7355 | 5482.6505 | #N/A
Post79/Pre93 Single Family Construction with 1/2 Basement (>50% of Supply Ducts Outside) Convert Zonal w/o CAC to Energy Star Geothermal HP w/PTCS Specification - Zone 1 Heat - Zone 1 Cool | System must meet Energy Star specification, be installed by an International Ground Source Heat Pump Association certified installer (See: http://www.igshpa.okstate.edu/Technology/Installers/new/InstallerSearch.html for a listing of certified installers by state) in substantial compliance with the RTF's Appendix H - "Air-Source Heat Pump System Installation Standards" and Appendix I - "Geothermal Heat Pump Design and Installation Standards." Duct systems must also be PTCS(tm) or equivalent certified. | Existing Residence w/Electric Zonal Heating built between 1980 and 1992 with 1/2 Basement (>50% of Supply Ducts Outside) | Heating Zone 1 - Cooling Zone 1 | 12475 | 25 | 153.5918 | 30 | Deemed | 9001.5036 | 9687.8683 | 0.40289 | 2.0626 | 1.2877 | 0.044623 | 0.015854 | 1.2877 | 0.52829 | 0.011045 | 0.068523 | 0.60589 | -0.6818 | 0.47053 | 0.22144 | 5.0393 | 0.17989 |  |  | 0 | 0 | 1.3482 | 0.78579 | -0.56238 | 0.58285 | The International Ground Source Heat Pump Association (http://www.igshpa.okstate.edu/), the Geothermal Resources Council (http://www.geothermal.org/) and the Geothermal Heat Pump Consortium (http://www.ghpc.org/) provide information on training, certification, system design and installation. A list of Energy Star qualifying models and the Energy Star program specifications can be found at: http://www.energystar.gov/index.cfm?c=geo_heat.pr_geo_heat_pumps |  | 77.9648 | 4695.8537 | #N/A
Post92 Single Family Construction with 1/2 Basement (>50% of Supply Ducts Outside) Convert Zonal w/o CAC to Energy Star Geothermal HP w/PTCS Specification - Zone 3 Heat - Zone 2 Cool | System must meet Energy Star specification, be installed by an International Ground Source Heat Pump Association certified installer (See: http://www.igshpa.okstate.edu/Technology/Installers/new/InstallerSearch.html for a listing of certified installers by state) in substantial compliance with the RTF's Appendix H - "Air-Source Heat Pump System Installation Standards" and Appendix I - "Geothermal Heat Pump Design and Installation Standards." Duct systems must also be PTCS(tm) or equivalent certified. | Existing home built after 1992 or new home built where natrual gas is not available with 1/2 Basement (>50% of Supply Ducts Outside) | Heating Zone 3 - Cooling Zone 2 | 15175 | 25 | 153.5918 | 30 | Deemed | 10250.7011 | 11032.3171 | 0.37645 | 2.5643 | 1.3755 | 0.039185 | 0.013922 | 1.3755 | 0.51371 | 0.012058 | 0.069748 | 0.59337 | -0.78213 | 0.43138 | 0.191 | 6.7478 | 0.21153 |  |  | 0 | 0 | 1.4286 | 0.8049 | -0.62371 | 0.56341 | The International Ground Source Heat Pump Association (http://www.igshpa.okstate.edu/), the Geothermal Resources Council (http://www.geothermal.org/) and the Geothermal Heat Pump Consortium (http://www.ghpc.org/) provide information on training, certification, system design and installation. A list of Energy Star qualifying models and the Energy Star program specifications can be found at: http://www.energystar.gov/index.cfm?c=geo_heat.pr_geo_heat_pumps |  | 82.6167 | 5236.9934 | #N/A
Post79/Pre93 Single Family Construction with 1/2 Basement (>50% of Supply Ducts Outside) Convert Zonal w/o CAC to Energy Star Geothermal HP w/PTCS Specification - Zone 1 Heat - Zone 2 Cool | System must meet Energy Star specification, be installed by an International Ground Source Heat Pump Association certified installer (See: http://www.igshpa.okstate.edu/Technology/Installers/new/InstallerSearch.html for a listing of certified installers by state) in substantial compliance with the RTF's Appendix H - "Air-Source Heat Pump System Installation Standards" and Appendix I - "Geothermal Heat Pump Design and Installation Standards." Duct systems must also be PTCS(tm) or equivalent certified. | Existing Residence w/Electric Zonal Heating built between 1980 and 1992 with 1/2 Basement (>50% of Supply Ducts Outside) | Heating Zone 1 - Cooling Zone 2 | 12475 | 25 | 153.5918 | 30 | Deemed | 8693.9161 | 9356.8272 | 0.41715 | 2.0626 | 1.3333 | 0.046202 | 0.016415 | 1.3333 | 0.50904 | 0.011436 | 0.066477 | 0.58491 | -0.74834 | 0.43871 | 0.22326 | 4.817 | 0.17804 |  |  | 0 | 0 | 1.3959 | 0.76296 | -0.63291 | 0.54658 | The International Ground Source Heat Pump Association (http://www.igshpa.okstate.edu/), the Geothermal Resources Council (http://www.geothermal.org/) and the Geothermal Heat Pump Consortium (http://www.ghpc.org/) provide information on training, certification, system design and installation. A list of Energy Star qualifying models and the Energy Star program specifications can be found at: http://www.energystar.gov/index.cfm?c=geo_heat.pr_geo_heat_pumps |  | 80.7231 | 4378.3502 | #N/A
Pre80 Single Family Construction with 1/2 Basement (>50% of Supply Ducts Outside) Convert Zonal w/o CAC to Energy Star Geothermal HP w/PTCS Specification - Zone 1 Heat - Zone 1 Cool | System must meet Energy Star specification, be installed by an International Ground Source Heat Pump Association certified installer (See: http://www.igshpa.okstate.edu/Technology/Installers/new/InstallerSearch.html for a listing of certified installers by state) in substantial compliance with the RTF's Appendix H - "Air-Source Heat Pump System Installation Standards" and Appendix I - "Geothermal Heat Pump Design and Installation Standards." Duct systems must also be PTCS(tm) or equivalent certified. | Existing Residence w/Electric Zonal Heating built prior to 1980 with 1/2 Basement (>50% of Supply Ducts Outside) | Heating Zone 1 - Cooling Zone 1 | 8905 | 25 | 153.5918 | 30 | Deemed | 5986.1041 | 6442.5446 | 0.39321 | 1.3179 | 1.3822 | 0.067101 | 0.02384 | 1.3822 | 0.53923 | 0.010612 | 0.069342 | 0.6173 | -0.76492 | 0.4466 | 0.22614 | 3.297 | 0.17698 |  |  | 0 | 0 | 1.4732 | 0.79428 | -0.67888 | 0.53917 | The International Ground Source Heat Pump Association (http://www.igshpa.okstate.edu/), the Geothermal Resources Council (http://www.geothermal.org/) and the Geothermal Heat Pump Consortium (http://www.ghpc.org/) provide information on training, certification, system design and installation. A list of Energy Star qualifying models and the Energy Star program specifications can be found at: http://www.energystar.gov/index.cfm?c=geo_heat.pr_geo_heat_pumps |  | 85.1929 | 3181.5624 | #N/A
Post92 Single Family Construction with 1/2 Basement (>50% of Supply Ducts Outside) Convert Zonal w/o CAC to Energy Star Geothermal HP w/PTCS Specification - Zone 2 Heat - Zone 1 Cool | System must meet Energy Star specification, be installed by an International Ground Source Heat Pump Association certified installer (See: http://www.igshpa.okstate.edu/Technology/Installers/new/InstallerSearch.html for a listing of certified installers by state) in substantial compliance with the RTF's Appendix H - "Air-Source Heat Pump System Installation Standards" and Appendix I - "Geothermal Heat Pump Design and Installation Standards." Duct systems must also be PTCS(tm) or equivalent certified. | Existing home built after 1992 or new home built where natrual gas is not available with 1/2 Basement (>50% of Supply Ducts Outside) | Heating Zone 2 - Cooling Zone 1 | 13925 | 25 | 153.5918 | 30 | Deemed | 8712.8724 | 9377.2289 | 0.36826 | 2.1155 | 1.485 | 0.046101 | 0.016379 | 1.485 | 0.5271 | 0.011703 | 0.070933 | 0.60766 | -0.87732 | 0.4092 | 0.19307 | 5.6941 | 0.21 |  |  | 0 | 0 | 1.5475 | 0.81766 | -0.7298 | 0.52839 | The International Ground Source Heat Pump Association (http://www.igshpa.okstate.edu/), the Geothermal Resources Council (http://www.geothermal.org/) and the Geothermal Heat Pump Consortium (http://www.ghpc.org/) provide information on training, certification, system design and installation. A list of Energy Star qualifying models and the Energy Star program specifications can be found at: http://www.energystar.gov/index.cfm?c=geo_heat.pr_geo_heat_pumps |  | 89.4898 | 4558.4998 | #N/A
Post92 Single Family Construction with 1/2 Basement (>50% of Supply Ducts Outside) Convert FAF w/o CAC to Energy Star Geothermal HP w/PTCS Specification - Zone 1 Heat - Zone 3 Cool | System must meet Energy Star specification, be installed by an International Ground Source Heat Pump Association certified installer (See: http://www.igshpa.okstate.edu/Technology/Installers/new/InstallerSearch.html for a listing of certified installers by state) in substantial compliance with the RTF's Appendix H - "Air-Source Heat Pump System Installation Standards" and Appendix I - "Geothermal Heat Pump Design and Installation Standards." Duct systems must also be PTCS(tm) or equivalent certified. | Existing home built after 1992 or new home built where natrual gas is not available with 1/2 Basement (>50% of Supply Ducts Outside) | Heating Zone 1 - Cooling Zone 3 | 9325 | 25 | 153.5918 | 30 | Deemed | 6587.5465 | 7089.8469 | 0.40621 | 1.7478 | 1.3153 | 0.060975 | 0.021664 | 1.3153 | 0.45315 | 0.012789 | 0.063227 | 0.52689 | -0.78837 | 0.4006 | 0.19875 | 4.2054 | 0.20514 |  |  | 0 | 0 | 1.3979 | 0.73203 | -0.66587 | 0.52366 | The International Ground Source Heat Pump Association (http://www.igshpa.okstate.edu/), the Geothermal Resources Council (http://www.geothermal.org/) and the Geothermal Heat Pump Consortium (http://www.ghpc.org/) provide information on training, certification, system design and installation. A list of Energy Star qualifying models and the Energy Star program specifications can be found at: http://www.energystar.gov/index.cfm?c=geo_heat.pr_geo_heat_pumps |  | 80.8406 | 2988.4667 | #N/A
Post92 Single Family Construction with 1/2 Basement (>50% of Supply Ducts Outside) Convert Zonal w/o CAC to Energy Star Geothermal HP w/PTCS Specification - Zone 3 Heat - Zone 3 Cool | System must meet Energy Star specification, be installed by an International Ground Source Heat Pump Association certified installer (See: http://www.igshpa.okstate.edu/Technology/Installers/new/InstallerSearch.html for a listing of certified installers by state) in substantial compliance with the RTF's Appendix H - "Air-Source Heat Pump System Installation Standards" and Appendix I - "Geothermal Heat Pump Design and Installation Standards." Duct systems must also be PTCS(tm) or equivalent certified. | Existing home built after 1992 or new home built where natrual gas is not available with 1/2 Basement (>50% of Supply Ducts Outside) | Heating Zone 3 - Cooling Zone 3 | 15175 | 25 | 153.5918 | 30 | Deemed | 9819.5928 | 10568.3368 | 0.39298 | 2.5643 | 1.4359 | 0.040905 | 0.014533 | 1.4359 | 0.47602 | 0.012587 | 0.065948 | 0.55231 | -0.88358 | 0.38465 | 0.19192 | 6.4362 | 0.21062 |  |  | 0 | 0 | 1.4913 | 0.76293 | -0.7284 | 0.51158 | The International Ground Source Heat Pump Association (http://www.igshpa.okstate.edu/), the Geothermal Resources Council (http://www.geothermal.org/) and the Geothermal Heat Pump Consortium (http://www.ghpc.org/) provide information on training, certification, system design and installation. A list of Energy Star qualifying models and the Energy Star program specifications can be found at: http://www.energystar.gov/index.cfm?c=geo_heat.pr_geo_heat_pumps |  | 86.2438 | 4669.6352 | #N/A
Pre80 Single Family Construction with 1/2 Basement (>50% of Supply Ducts Outside) Convert Zonal w/o CAC to Energy Star Geothermal HP w/PTCS Specification - Zone 1 Heat - Zone 2 Cool | System must meet Energy Star specification, be installed by an International Ground Source Heat Pump Association certified installer (See: http://www.igshpa.okstate.edu/Technology/Installers/new/InstallerSearch.html for a listing of certified installers by state) in substantial compliance with the RTF's Appendix H - "Air-Source Heat Pump System Installation Standards" and Appendix I - "Geothermal Heat Pump Design and Installation Standards." Duct systems must also be PTCS(tm) or equivalent certified. | Existing Residence w/Electric Zonal Heating built prior to 1980 with 1/2 Basement (>50% of Supply Ducts Outside) | Heating Zone 1 - Cooling Zone 2 | 8905 | 25 | 153.5918 | 30 | Deemed | 5811.1712 | 6254.273 | 0.40505 | 1.3179 | 1.4238 | 0.069121 | 0.024558 | 1.4238 | 0.52355 | 0.010932 | 0.067664 | 0.6002 | -0.82362 | 0.42154 | 0.22783 | 3.1706 | 0.17532 |  |  | 0 | 0 | 1.5175 | 0.77553 | -0.74198 | 0.51105 | The International Ground Source Heat Pump Association (http://www.igshpa.okstate.edu/), the Geothermal Resources Council (http://www.geothermal.org/) and the Geothermal Heat Pump Consortium (http://www.ghpc.org/) provide information on training, certification, system design and installation. A list of Energy Star qualifying models and the Energy Star program specifications can be found at: http://www.energystar.gov/index.cfm?c=geo_heat.pr_geo_heat_pumps |  | 87.7575 | 3003.0709 | #N/A
Post92 Single Family Construction with 1/2 Basement (>50% of Supply Ducts Outside) Convert Zonal w/o CAC to Energy Star Geothermal HP w/PTCS Specification - Zone 2 Heat - Zone 2 Cool | System must meet Energy Star specification, be installed by an International Ground Source Heat Pump Association certified installer (See: http://www.igshpa.okstate.edu/Technology/Installers/new/InstallerSearch.html for a listing of certified installers by state) in substantial compliance with the RTF's Appendix H - "Air-Source Heat Pump System Installation Standards" and Appendix I - "Geothermal Heat Pump Design and Installation Standards." Duct systems must also be PTCS(tm) or equivalent certified. | Existing home built after 1992 or new home built where natrual gas is not available with 1/2 Basement (>50% of Supply Ducts Outside) | Heating Zone 2 - Cooling Zone 2 | 13925 | 25 | 153.5918 | 30 | Deemed | 8474.0213 | 9120.1654 | 0.37864 | 2.1155 | 1.5268 | 0.047401 | 0.016841 | 1.5268 | 0.51184 | 0.012033 | 0.069382 | 0.59111 | -0.93572 | 0.38715 | 0.19372 | 5.5215 | 0.20938 |  |  | 0 | 0 | 1.5911 | 0.80049 | -0.79059 | 0.50311 | The International Ground Source Heat Pump Association (http://www.igshpa.okstate.edu/), the Geothermal Resources Council (http://www.geothermal.org/) and the Geothermal Heat Pump Consortium (http://www.ghpc.org/) provide information on training, certification, system design and installation. A list of Energy Star qualifying models and the Energy Star program specifications can be found at: http://www.energystar.gov/index.cfm?c=geo_heat.pr_geo_heat_pumps |  | 92.0122 | 4312.8426 | #N/A
Post79/Pre93 Single Family Construction with 1/2 Basement (>50% of Supply Ducts Outside) Convert Zonal w/o CAC to Energy Star Geothermal HP w/PTCS Specification - Zone 1 Heat - Zone 3 Cool | System must meet Energy Star specification, be installed by an International Ground Source Heat Pump Association certified installer (See: http://www.igshpa.okstate.edu/Technology/Installers/new/InstallerSearch.html for a listing of certified installers by state) in substantial compliance with the RTF's Appendix H - "Air-Source Heat Pump System Installation Standards" and Appendix I - "Geothermal Heat Pump Design and Installation Standards." Duct systems must also be PTCS(tm) or equivalent certified. | Existing Residence w/Electric Zonal Heating built between 1980 and 1992 with 1/2 Basement (>50% of Supply Ducts Outside) | Heating Zone 1 - Cooling Zone 3 | 12475 | 25 | 153.5918 | 30 | Deemed | 8143.8196 | 8764.7859 | 0.44533 | 2.0626 | 1.4233 | 0.049322 | 0.017524 | 1.4233 | 0.45023 | 0.012208 | 0.060359 | 0.52062 | -0.90269 | 0.36578 | 0.22685 | 4.4194 | 0.17438 |  |  | 0 | 0 | 1.4902 | 0.695 | -0.79515 | 0.4664 | The International Ground Source Heat Pump Association (http://www.igshpa.okstate.edu/), the Geothermal Resources Council (http://www.geothermal.org/) and the Geothermal Heat Pump Consortium (http://www.ghpc.org/) provide information on training, certification, system design and installation. A list of Energy Star qualifying models and the Energy Star program specifications can be found at: http://www.energystar.gov/index.cfm?c=geo_heat.pr_geo_heat_pumps |  | 86.1758 | 3650.5077 | #N/A
Pre80 Single Family Construction with 1/2 Basement (>50% of Supply Ducts Outside) Convert Zonal w/o CAC to Energy Star Geothermal HP w/PTCS Specification - Zone 1 Heat - Zone 3 Cool | System must meet Energy Star specification, be installed by an International Ground Source Heat Pump Association certified installer (See: http://www.igshpa.okstate.edu/Technology/Installers/new/InstallerSearch.html for a listing of certified installers by state) in substantial compliance with the RTF's Appendix H - "Air-Source Heat Pump System Installation Standards" and Appendix I - "Geothermal Heat Pump Design and Installation Standards." Duct systems must also be PTCS(tm) or equivalent certified. | Existing Residence w/Electric Zonal Heating built prior to 1980 with 1/2 Basement (>50% of Supply Ducts Outside) | Heating Zone 1 - Cooling Zone 3 | 8905 | 25 | 153.5918 | 30 | Deemed | 5487.2388 | 5905.6407 | 0.42896 | 1.3179 | 1.5079 | 0.073201 | 0.026008 | 1.5079 | 0.47445 | 0.011577 | 0.06253 | 0.54649 | -0.96139 | 0.36243 | 0.23124 | 2.9365 | 0.17196 |  |  | 0 | 0 | 1.6071 | 0.71846 | -0.88863 | 0.44705 | The International Ground Source Heat Pump Association (http://www.igshpa.okstate.edu/), the Geothermal Resources Council (http://www.geothermal.org/) and the Geothermal Heat Pump Consortium (http://www.ghpc.org/) provide information on training, certification, system design and installation. A list of Energy Star qualifying models and the Energy Star program specifications can be found at: http://www.energystar.gov/index.cfm?c=geo_heat.pr_geo_heat_pumps |  | 92.9381 | 2581.9179 | #N/A
Post92 Single Family Construction with 1/2 Basement (>50% of Supply Ducts Outside) Convert Zonal w/o CAC to Energy Star Geothermal HP w/PTCS Specification - Zone 2 Heat - Zone 3 Cool | System must meet Energy Star specification, be installed by an International Ground Source Heat Pump Association certified installer (See: http://www.igshpa.okstate.edu/Technology/Installers/new/InstallerSearch.html for a listing of certified installers by state) in substantial compliance with the RTF's Appendix H - "Air-Source Heat Pump System Installation Standards" and Appendix I - "Geothermal Heat Pump Design and Installation Standards." Duct systems must also be PTCS(tm) or equivalent certified. | Existing home built after 1992 or new home built where natrual gas is not available with 1/2 Basement (>50% of Supply Ducts Outside) | Heating Zone 2 - Cooling Zone 3 | 13925 | 25 | 153.5918 | 30 | Deemed | 8042.913 | 8656.1851 | 0.39893 | 2.1155 | 1.6087 | 0.049941 | 0.017744 | 1.6087 | 0.46572 | 0.012678 | 0.064723 | 0.54087 | -1.0678 | 0.33622 | 0.19499 | 5.2099 | 0.20815 |  |  | 0 | 0 | 1.6764 | 0.74902 | -0.92734 | 0.44681 | The International Ground Source Heat Pump Association (http://www.igshpa.okstate.edu/), the Geothermal Resources Council (http://www.geothermal.org/) and the Geothermal Heat Pump Consortium (http://www.ghpc.org/) provide information on training, certification, system design and installation. A list of Energy Star qualifying models and the Energy Star program specifications can be found at: http://www.energystar.gov/index.cfm?c=geo_heat.pr_geo_heat_pumps |  | 96.9441 | 3745.4844 | #N/A
Post92 Single Family Construction with 1/2 Basement (>50% of Supply Ducts Outside) Convert Zonal w/o CAC to Energy Star Geothermal HP w/PTCS Specification - Zone 1 Heat - Zone 1 Cool | System must meet Energy Star specification, be installed by an International Ground Source Heat Pump Association certified installer (See: http://www.igshpa.okstate.edu/Technology/Installers/new/InstallerSearch.html for a listing of certified installers by state) in substantial compliance with the RTF's Appendix H - "Air-Source Heat Pump System Installation Standards" and Appendix I - "Geothermal Heat Pump Design and Installation Standards." Duct systems must also be PTCS(tm) or equivalent certified. | Existing home built after 1992 or new home built where natrual gas is not available with 1/2 Basement (>50% of Supply Ducts Outside) | Heating Zone 1 - Cooling Zone 1 | 13925 | 25 | 153.5918 | 30 | Deemed | 6368.6534 | 6854.2632 | 0.36909 | 1.5233 | 2.0316 | 0.06307 | 0.022408 | 2.0316 | 0.52875 | 0.011529 | 0.070727 | 0.60895 | -1.4226 | 0.29974 | 0.19862 | 4.0761 | 0.20566 |  |  | 0 | 0 | 2.1171 | 0.81462 | -1.3024 | 0.38479 | The International Ground Source Heat Pump Association (http://www.igshpa.okstate.edu/), the Geothermal Resources Council (http://www.geothermal.org/) and the Geothermal Heat Pump Consortium (http://www.ghpc.org/) provide information on training, certification, system design and installation. A list of Energy Star qualifying models and the Energy Star program specifications can be found at: http://www.energystar.gov/index.cfm?c=geo_heat.pr_geo_heat_pumps |  | 122.4298 | 3339.1401 | #N/A
Post92 Single Family Construction with 1/2 Basement (>50% of Supply Ducts Outside) Convert Zonal w/o CAC to Energy Star Geothermal HP w/PTCS Specification - Zone 1 Heat - Zone 2 Cool | System must meet Energy Star specification, be installed by an International Ground Source Heat Pump Association certified installer (See: http://www.igshpa.okstate.edu/Technology/Installers/new/InstallerSearch.html for a listing of certified installers by state) in substantial compliance with the RTF's Appendix H - "Air-Source Heat Pump System Installation Standards" and Appendix I - "Geothermal Heat Pump Design and Installation Standards." Duct systems must also be PTCS(tm) or equivalent certified. | Existing home built after 1992 or new home built where natrual gas is not available with 1/2 Basement (>50% of Supply Ducts Outside) | Heating Zone 1 - Cooling Zone 2 | 13925 | 25 | 153.5918 | 30 | Deemed | 6129.8023 | 6597.1997 | 0.38347 | 1.5233 | 2.1107 | 0.065528 | 0.023281 | 2.1107 | 0.50772 | 0.011978 | 0.068575 | 0.58614 | -1.5246 | 0.27769 | 0.19973 | 3.9034 | 0.20463 |  |  | 0 | 0 | 2.1996 | 0.79076 | -1.4088 | 0.35951 | The International Ground Source Heat Pump Association (http://www.igshpa.okstate.edu/), the Geothermal Resources Council (http://www.geothermal.org/) and the Geothermal Heat Pump Consortium (http://www.ghpc.org/) provide information on training, certification, system design and installation. A list of Energy Star qualifying models and the Energy Star program specifications can be found at: http://www.energystar.gov/index.cfm?c=geo_heat.pr_geo_heat_pumps |  | 127.2003 | 3093.483 | #N/A
Post92 Single Family Construction with 1/2 Basement (>50% of Supply Ducts Outside) Convert Zonal w/o CAC to Energy Star Geothermal HP w/PTCS Specification - Zone 1 Heat - Zone 3 Cool | System must meet Energy Star specification, be installed by an International Ground Source Heat Pump Association certified installer (See: http://www.igshpa.okstate.edu/Technology/Installers/new/InstallerSearch.html for a listing of certified installers by state) in substantial compliance with the RTF's Appendix H - "Air-Source Heat Pump System Installation Standards" and Appendix I - "Geothermal Heat Pump Design and Installation Standards." Duct systems must also be PTCS(tm) or equivalent certified. | Existing home built after 1992 or new home built where natrual gas is not available with 1/2 Basement (>50% of Supply Ducts Outside) | Heating Zone 1 - Cooling Zone 3 | 13925 | 25 | 153.5918 | 30 | Deemed | 5698.694 | 6133.2194 | 0.41248 | 1.5233 | 2.2704 | 0.070485 | 0.025043 | 2.2704 | 0.44232 | 0.012884 | 0.061938 | 0.51484 | -1.7556 | 0.22676 | 0.20198 | 3.5919 | 0.20254 |  |  | 0 | 0 | 2.3659 | 0.71738 | -1.6486 | 0.30321 | The International Ground Source Heat Pump Association (http://www.igshpa.okstate.edu/), the Geothermal Resources Council (http://www.geothermal.org/) and the Geothermal Heat Pump Consortium (http://www.ghpc.org/) provide information on training, certification, system design and installation. A list of Energy Star qualifying models and the Energy Star program specifications can be found at: http://www.energystar.gov/index.cfm?c=geo_heat.pr_geo_heat_pumps |  | 136.8231 | 2526.1247 | #N/A
Note on A2: Tom Eckman: Description of conservation or renewable resource technology, measure or practice.
Note on B2: Tom Eckman: Description of program through which technology, measure or practice will be delivered, including reference to relevant quality assurance specifications
Note on C2: Tom Eckman: Sector, sub-sector and end-use affected (e.g. single family homes with electric heat
Note on D2: Tom Eckman: Climate zone or geographic area in the PNW
Note on E2: Tom Eckman: Total capital cost of technology, measure or practice. For conservation this cost is usually the incremental cost of the technology, measure or practice over the less efficient alternative.
Note on F2: Tom Eckman: Additional cost over the normal cost of operation and maintenance.
Note on G2: Tom Eckman: Present value of the incremental cost of periodic capital replacements needed to maintain technology, measure or practice, e.g. heat pump compressor replacements.
Note on H2: Tom Eckman: Expected service life of the technology, measure or practice
Note on I2: Tom Eckman: If savings are deemed, they can be claimed without further analysis or data. If savings are not deemed they must be estimated using either one of the RTF's "deemed" calculation methods and/or evaluation protocols.
Note on J2: Tom Eckman: Does not include transmission and distribution system line losses.
Note on K2: Tom Eckman: Includes transmission and distribution system line losses.
Note on L2: Tom Eckman: This is the ratio of the peak demand of individual or groups of end uses of electricity at the regional bulk power transmission system's time of peak demand to the end uses non-coincident peak demand. The Northwest's bulk power transmission system's peak usage occurs during the winter. Conservation measures and renewable resources that reduce demand on the bulk power transmission system during its time of maximum demand (e.g. space heating conservation savings) are more value than those that those that reduce demand during the summer (e.g. air conditioning conservation savings).
Note on M2: Tom Eckman: Bulk transmission peak KW reduction associated with technology, measure or practice
Note on N2: Tom Eckman: Present value of incremental cost when financed and amortized based on assumptions on ProData Tab
Note on O2: Tom Eckman: Present value of annual O&M when discounted at rate assumed on ProData Tab over Program Life. Includes PV of Periodic O&M.
Note on Q2: Tom Eckman: Sum of PV Incremental cost and incremental O&M cost.
Note on R2: Tom Eckman: Present value of avoided wholesale electricity supplies over the expected life of the technology, measure or practice.
Note on S2: Tom Eckman: Benefit assumes an avoided cost of $3.00 kW year for regional bulk transmission system captial cost deferral due to reduced peak kW demand.
Note on U2: Tom Eckman: Sum of the present value of all bulk power system benefits, plus Power Act's Conservation Credit, if appliable.
Note on V2: Tom Eckman: Present value of all bulk power system benefits minus present value of all costs associated with technology, measure or practice.
Note on W2: Tom Eckman: Ratio of all present value bulk power system benefits to the present value of all costs associated with technology, measure or practice. Ratio's less than one indicate that the technology, measure or practice is not cost-effective from the bulk power system's perspective.
Note on X2: Tom Eckman: This is the ratio of the average energy use per hour to the peak energy use per hour of individual or groups of end uses of electricity. End uses that have low load factors (e.g. air conditioning) require larger capital investments in distribution systems per unit of energy sold, because these end uses only operate during short periods of the year compared to end uses that have high load factors (e.g., refrigerators) which operating all year long.
Note on Y2: Tom Eckman: Reduction in local distribution system peak load resulting from installation of technology, measure or practice
Note on Z2: Tom Eckman: Present value cost of deferred capital expenditures for local distribution system
Note on AA2: Tom Eckman: Qualitative or quantitative estimate of end-user benefits, excluding electricity savings, e.g. gallons of water saved.
Note on AB2: Tom Eckman: Qualitative or quantitative estimate of any non-electric power system benefits associated with the technology, measure or practice, e.g. reduced wastewater treatment costs.
Note on AC2: Tom Eckman: Present value of any monetized non-electric power system benefits, e.g. reduced detergent costs.
Note on AD2: Tom Eckman: Present value of cost of carbon emissions, based on $15/ton.
Note on AE2: Tom Eckman: Total present value of all cost associated with the installation and maintenance of the technology, measure or practice over its expected life.
Note on AG2: Tom Eckman: Present value of all benefits associated with a technology, measure or practice, including non-power system benefits and environmental externalities benefits.
Note on AH2: Tom Eckman: Ratio of present value of total societal benefits to total societal costs of technology, measure or practice.
Note on AI2: Tom Eckman: Description of program and or activities that are associated with the technology, measure or practice, such as tax credits, Northwest Energy Efficiency Alliance market transformation programs.
Note on AJ2: Tom Eckman: Special notes regarding factors that might impact a particular technology, measure or practices cost, savings or use. For example, potential changes in federal standards or local codes or anticipated improvements in technology.

## ProData
Program Parameters |  | Sponsor Parameters
Program Life (yrs) | 30 |  |  | Spon 1 | Spon 2 | Spon 3 | Cust
Program Start Date | 2005 | Real AT Cost of Cap |  | 7% | 5% | 4% | 5%
Present Value Time Zero | 2000 | Financial Life (yrs) |  | 10 | 10 | 15 | 1
Cost Reference Yr | 2000 | Weight |  | 0% | 0% | 100%
Real Discount Rate | 4%
Inflation Rate (Currently NA) | 0% | Run Tabs: |  | TRUE
Capital Real Escalation Rt | 0% | MeasureTable | FALSE
Sponsor Share of First Cost | 100% | GeoHP | TRUE
Sponsor Share of Replace Cost | 0% | GeoHP Use & Savings Summary | FALSE
Sponsor Share of O&M | 0% | GeoHP Use & Savings | FALSE
Last Sponsor O&M Yr | 30 | GeoHP Cost Assumptions | FALSE
Bulk Power T&D Loss Factor | 2.5% | GeoHP Load Shape & Load Factor | FALSE
Bulk Power T&D Credit ($/kw-yr) | 3 | LookupTable | FALSE
Local Power T&D Loss Factor | 5%
Local Power T&D Credit ($/kw-yr) | 20
Externalities Credit (m/kwh) | 0
Regional Act C/E Credit (%) | 10%
Admin Cost (% of First Cost) | 20%
Cost Coeff of Variation | 25%
Marg Cost / Save Shape File | q:\te\New Plan\Residential Resource Assessment\MC_AND_LOADSHAPE.XLS
Electric Marginal Cost Tab | MidC_DraftPlan_122903
Savings Shape Tab | Conservation Load Shapes
Note on B7: Currently not used, Hardwired in code to zero until chance to fully implement.

## GeoHP
Data Set Name
Geothermal Heat Pump Conversions and New Single Family Construction without PTCS duct sealing
Input Data | [7 empty] | Periodic O&M
Category Name | Measure Name | Savings (kwh/yr) | Phys Life (yrs) | Capital Cost ($) | Annual O&M ($) | Shape Pointer | Non-E Val ($/yr) | Cost 1 ($) | Period 1 | Cost 2 ($) | Period 2 | Cost 3 ($) | Period 3
Pre80 Single Family Construction with 1/2 Basement (>50% of Supply Ducts Outside) Convert Zonal w/o CAC to Energy Star Geothermal HP w/PTCS Specification - Zone 1 Heat - Zone 1 Cool | Pre80 Single Family Construction Geothermal Heat Pump Retrofit w/PTCS on Zonal Heating - Zone 1 | 4854.7538 | 30 | 8755 | 25 | ResSHWX |  | 350 | 20
Pre80 Single Family Construction with 1/2 Basement (>50% of Supply Ducts Outside) Convert Zonal w/o CAC to Energy Star Geothermal HP w/PTCS Specification - Zone 1 Heat - Zone 1 Cool | Pre80 Single Family Construction Geothermal Heat Pump CAC Savings - Zone 1 | -135.0677 | 30 | 0 |  | ResCACZ1 |  | 0
Pre80 Single Family Construction with 1/2 Basement (>50% of Supply Ducts Outside) Convert Zonal w/o CAC to Energy Star Geothermal HP w/PTCS Specification - Zone 1 Heat - Zone 1 Cool | Pre80 Single Family Construction Geothermal Heat Pump DHW Savings | 1200 | 30 | 150 |  | ResDHW |  | 0
Pre80 Single Family Construction with 1/2 Basement (>50% of Supply Ducts Outside) Convert Zonal w/o CAC to Energy Star Geothermal HP w/PTCS Specification - Zone 2 Heat - Zone 2 Cool | Pre80 Single Family Construction Geothermal Heat Pump Retrofit w/PTCS on Zonal Heating - Zone 2 | 6803.1077 | 30 | 8755 | 25 | ResSHWX |  | 350 | 20
Pre80 Single Family Construction with 1/2 Basement (>50% of Supply Ducts Outside) Convert Zonal w/o CAC to Energy Star Geothermal HP w/PTCS Specification - Zone 2 Heat - Zone 2 Cool | Pre80 Single Family Construction Geothermal Heat Pump CAC Savings - Zone 2 | -310.0006 | 30 | 0 |  | ResCACZ2 |  | 0
Pre80 Single Family Construction with 1/2 Basement (>50% of Supply Ducts Outside) Convert Zonal w/o CAC to Energy Star Geothermal HP w/PTCS Specification - Zone 2 Heat - Zone 2 Cool | Pre80 Single Family Construction Geothermal Heat Pump DHW Savings | 1200 | 30 | 150 |  | ResDHW |  | 0
Pre80 Single Family Construction with 1/2 Basement (>50% of Supply Ducts Outside) Convert Zonal w/o CAC to Energy Star Geothermal HP w/PTCS Specification - Zone 3 Heat - Zone 3 Cool | Pre80 Single Family Construction Geothermal Heat Pump Retrofit w/PTCS on Zonal Heating - Zone 3 | 8140.2502 | 30 | 8755 | 25 | ResSHWX |  | 350 | 20
Pre80 Single Family Construction with 1/2 Basement (>50% of Supply Ducts Outside) Convert Zonal w/o CAC to Energy Star Geothermal HP w/PTCS Specification - Zone 3 Heat - Zone 3 Cool | Pre80 Single Family Construction Geothermal Heat Pump CAC Savings - Zone 3 | -633.933 | 30 | 0 |  | ResCACZ3 |  | 0
Pre80 Single Family Construction with 1/2 Basement (>50% of Supply Ducts Outside) Convert Zonal w/o CAC to Energy Star Geothermal HP w/PTCS Specification - Zone 3 Heat - Zone 3 Cool | Pre80 Single Family Construction Geothermal Heat Pump DHW Savings | 1200 | 30 | 150 |  | ResDHW |  | 0
Pre80 Single Family Construction with 1/2 Basement (>50% of Supply Ducts Outside) Convert Zonal w/o CAC to Energy Star Geothermal HP w/PTCS Specification - Zone 1 Heat - Zone 2 Cool | Pre80 Single Family Construction Geothermal Heat Pump Retrofit w/PTCS on Zonal Heating - Zone 1 | 4854.7538 | 30 | 8755 | 25 | ResSHWX |  | 350 | 20
Pre80 Single Family Construction with 1/2 Basement (>50% of Supply Ducts Outside) Convert Zonal w/o CAC to Energy Star Geothermal HP w/PTCS Specification - Zone 1 Heat - Zone 2 Cool | Pre80 Single Family Construction Geothermal Heat Pump CAC Savings - Zone 2 | -310.0006 | 30 | 0 | 0 | ResCACZ2 |  | 0
Pre80 Single Family Construction with 1/2 Basement (>50% of Supply Ducts Outside) Convert Zonal w/o CAC to Energy Star Geothermal HP w/PTCS Specification - Zone 1 Heat - Zone 2 Cool | Pre80 Single Family Construction Geothermal Heat Pump DHW Savings | 1200 | 30 | 150 | 0 | ResDHW |  | 0
Pre80 Single Family Construction with 1/2 Basement (>50% of Supply Ducts Outside) Convert Zonal w/o CAC to Energy Star Geothermal HP w/PTCS Specification - Zone 1 Heat - Zone 3 Cool | Pre80 Single Family Construction Geothermal Heat Pump Retrofit w/PTCS on Zonal Heating - Zone 1 | 4854.7538 | 30 | 8755 | 25 | ResSHWX |  | 350 | 20
Pre80 Single Family Construction with 1/2 Basement (>50% of Supply Ducts Outside) Convert Zonal w/o CAC to Energy Star Geothermal HP w/PTCS Specification - Zone 1 Heat - Zone 3 Cool | Pre80 Single Family Construction Geothermal Heat Pump CAC Savings - Zone 3 | -633.933 | 30 | 0 | 0 | ResCACZ3 |  | 0
Pre80 Single Family Construction with 1/2 Basement (>50% of Supply Ducts Outside) Convert Zonal w/o CAC to Energy Star Geothermal HP w/PTCS Specification - Zone 1 Heat - Zone 3 Cool | Pre80 Single Family Construction Geothermal Heat Pump DHW Savings | 1200 | 30 | 150 | 0 | ResDHW |  | 0
Pre80 Single Family Construction with 1/2 Basement (>50% of Supply Ducts Outside) Convert Zonal w/o CAC to Energy Star Geothermal HP w/PTCS Specification - Zone 2 Heat - Zone 3 Cool | Pre80 Single Family Construction Geothermal Heat Pump Retrofit w/PTCS on Zonal Heating - Zone 2 | 6803.1077 | 30 | 8755 | 25 | ResSHWX |  | 350 | 20
Pre80 Single Family Construction with 1/2 Basement (>50% of Supply Ducts Outside) Convert Zonal w/o CAC to Energy Star Geothermal HP w/PTCS Specification - Zone 2 Heat - Zone 3 Cool | Pre80 Single Family Construction Geothermal Heat Pump CAC Savings - Zone 3 | -633.933 | 30 | 0 | 0 | ResCACZ3 |  | 0
Pre80 Single Family Construction with 1/2 Basement (>50% of Supply Ducts Outside) Convert Zonal w/o CAC to Energy Star Geothermal HP w/PTCS Specification - Zone 2 Heat - Zone 3 Cool | Pre80 Single Family Construction Geothermal Heat Pump DHW Savings | 1200 | 30 | 150 | 0 | ResDHW |  | 0
Pre80 Single Family Construction with 1/2 Basement (>50% of Supply Ducts Outside) Convert Zonal w/o CAC to Energy Star Geothermal HP w/PTCS Specification - Zone 2 Heat - Zone 1 Cool | Pre80 Single Family Construction Geothermal Heat Pump Retrofit w/PTCS on Zonal Heating - Zone 2 | 6803.1077 | 30 | 8755 | 25 | ResSHWX |  | 350 | 20
Pre80 Single Family Construction with 1/2 Basement (>50% of Supply Ducts Outside) Convert Zonal w/o CAC to Energy Star Geothermal HP w/PTCS Specification - Zone 2 Heat - Zone 1 Cool | Pre80 Single Family Construction Geothermal Heat Pump CAC Savings - Zone 1 | -135.0677 | 30 | 0 | 0 | ResCACZ1 |  | 0
Pre80 Single Family Construction with 1/2 Basement (>50% of Supply Ducts Outside) Convert Zonal w/o CAC to Energy Star Geothermal HP w/PTCS Specification - Zone 2 Heat - Zone 1 Cool | Pre80 Single Family Construction Geothermal Heat Pump DHW Savings | 1200 | 30 | 150 | 0 | ResDHW |  | 0
Pre80 Single Family Construction with 1/2 Basement (>50% of Supply Ducts Outside) Convert Zonal w/o CAC to Energy Star Geothermal HP w/PTCS Specification - Zone 3 Heat - Zone 1 Cool | Pre80 Single Family Construction Geothermal Heat Pump Retrofit w/PTCS on Zonal Heating - Zone 3 | 8140.2502 | 30 | 8755 | 25 | ResSHWX |  | 350 | 20
Pre80 Single Family Construction with 1/2 Basement (>50% of Supply Ducts Outside) Convert Zonal w/o CAC to Energy Star Geothermal HP w/PTCS Specification - Zone 3 Heat - Zone 1 Cool | Pre80 Single Family Construction Geothermal Heat Pump CAC Savings - Zone 1 | -135.0677 | 30 | 0 | 0 | ResCACZ1 |  | 0
Pre80 Single Family Construction with 1/2 Basement (>50% of Supply Ducts Outside) Convert Zonal w/o CAC to Energy Star Geothermal HP w/PTCS Specification - Zone 3 Heat - Zone 1 Cool | Pre80 Single Family Construction Geothermal Heat Pump DHW Savings | 1200 | 30 | 150 | 0 | ResDHW |  | 0
Pre80 Single Family Construction with 1/2 Basement (>50% of Supply Ducts Outside) Convert Zonal w/o CAC to Energy Star Geothermal HP w/PTCS Specification - Zone 3 Heat - Zone 2 Cool | Pre80 Single Family Construction Geothermal Heat Pump Retrofit w/PTCS on Zonal Heating - Zone 3 | 8140.2502 | 30 | 8755 | 25 | ResSHWX |  | 350 | 20
Pre80 Single Family Construction with 1/2 Basement (>50% of Supply Ducts Outside) Convert Zonal w/o CAC to Energy Star Geothermal HP w/PTCS Specification - Zone 3 Heat - Zone 2 Cool | Pre80 Single Family Construction Geothermal Heat Pump CAC Savings - Zone 2 | -310.0006 | 30 | 0 | 0 | ResCACZ2 |  | 0
Pre80 Single Family Construction with 1/2 Basement (>50% of Supply Ducts Outside) Convert Zonal w/o CAC to Energy Star Geothermal HP w/PTCS Specification - Zone 3 Heat - Zone 2 Cool | Pre80 Single Family Construction Geothermal Heat Pump DHW Savings | 1200 | 30 | 150 | 0 | ResDHW |  | 0
Pre80 Single Family Construction with 1/2 Basement (>50% of Supply Ducts Outside) Convert Air Source HP to Energy Star Geothermal HP w/PTCS Specification - Zone 1 Heat - Zone 1 Cool | Pre80 Single Family Construction Geothermal Heat Pump Retrofit w/PTCS on Air Source HP - Zone 1 | 1642.1469 | 30 | 2925 | 25 | ResSHWX |  | 350 | 20
Pre80 Single Family Construction with 1/2 Basement (>50% of Supply Ducts Outside) Convert Air Source HP to Energy Star Geothermal HP w/PTCS Specification - Zone 1 Heat - Zone 1 Cool | Pre80 Single Family Construction Geothermal Heat Pump CAC Savings - Zone 1 | 399.0063 | 30 | 0 |  | ResCACZ1
Pre80 Single Family Construction with 1/2 Basement (>50% of Supply Ducts Outside) Convert Air Source HP to Energy Star Geothermal HP w/PTCS Specification - Zone 1 Heat - Zone 1 Cool | Pre80 Single Family Construction Geothermal Heat Pump DHW Savings | 1200 | 30 | 150 |  | ResDHW
Pre80 Single Family Construction with 1/2 Basement (>50% of Supply Ducts Outside) Convert Air Source HP to Energy Star Geothermal HP w/PTCS Specification - Zone 2 Heat - Zone 2 Cool | Pre80 Single Family Construction Geothermal Heat Pump Retrofit w/PTCS on Air Source HP - Zone 2 | 2194.6354 | 30 | 2925 | 25 | ResSHWX |  | 350 | 20
Pre80 Single Family Construction with 1/2 Basement (>50% of Supply Ducts Outside) Convert Air Source HP to Energy Star Geothermal HP w/PTCS Specification - Zone 2 Heat - Zone 2 Cool | Pre80 Single Family Construction Geothermal Heat Pump CAC Savings - Zone 2 | 911.3049 | 30 | 0 |  | ResCACZ2
Pre80 Single Family Construction with 1/2 Basement (>50% of Supply Ducts Outside) Convert Air Source HP to Energy Star Geothermal HP w/PTCS Specification - Zone 2 Heat - Zone 2 Cool | Pre80 Single Family Construction Geothermal Heat Pump DHW Savings | 1200 | 30 | 150 |  | ResDHW
Pre80 Single Family Construction with 1/2 Basement (>50% of Supply Ducts Outside) Convert Air Source HP to Energy Star Geothermal HP w/PTCS Specification - Zone 3 Heat - Zone 3 Cool | Pre80 Single Family Construction Geothermal Heat Pump Retrofit w/PTCS on Air Source HP - Zone 3 | 2591.4281 | 30 | 2925 | 25 | ResSHWX |  | 350 | 20
Pre80 Single Family Construction with 1/2 Basement (>50% of Supply Ducts Outside) Convert Air Source HP to Energy Star Geothermal HP w/PTCS Specification - Zone 3 Heat - Zone 3 Cool | Pre80 Single Family Construction Geothermal Heat Pump CAC Savings - Zone 3 | 1835.2538 | 30 | 0 |  | ResCACZ3
Pre80 Single Family Construction with 1/2 Basement (>50% of Supply Ducts Outside) Convert Air Source HP to Energy Star Geothermal HP w/PTCS Specification - Zone 3 Heat - Zone 3 Cool | Pre80 Single Family Construction Geothermal Heat Pump DHW Savings | 1200 | 30 | 150 |  | ResDHW
Pre80 Single Family Construction with 1/2 Basement (>50% of Supply Ducts Outside) Convert Air Source HP to Energy Star Geothermal HP w/PTCS Specification - Zone 1 Heat - Zone 2 Cool | Pre80 Single Family Construction Geothermal Heat Pump Retrofit w/PTCS on Air Source HP - Zone 1 | 1642.1469 | 30 | 2925 | 25 | ResSHWX |  | 350 | 20
Pre80 Single Family Construction with 1/2 Basement (>50% of Supply Ducts Outside) Convert Air Source HP to Energy Star Geothermal HP w/PTCS Specification - Zone 1 Heat - Zone 2 Cool | Pre80 Single Family Construction Geothermal Heat Pump CAC Savings - Zone 2 | 911.3049 | 30 | 0 | 0 | ResCACZ2 |  | 0
Pre80 Single Family Construction with 1/2 Basement (>50% of Supply Ducts Outside) Convert Air Source HP to Energy Star Geothermal HP w/PTCS Specification - Zone 1 Heat - Zone 2 Cool | Pre80 Single Family Construction Geothermal Heat Pump DHW Savings | 1200 | 30 | 150 | 0 | ResDHW |  | 0
Pre80 Single Family Construction with 1/2 Basement (>50% of Supply Ducts Outside) Convert Air Source HP to Energy Star Geothermal HP w/PTCS Specification - Zone 1 Heat - Zone 3 Cool | Pre80 Single Family Construction Geothermal Heat Pump Retrofit w/PTCS on Air Source HP - Zone 1 | 1642.1469 | 30 | 2925 | 25 | ResSHWX |  | 350 | 20
Pre80 Single Family Construction with 1/2 Basement (>50% of Supply Ducts Outside) Convert Air Source HP to Energy Star Geothermal HP w/PTCS Specification - Zone 1 Heat - Zone 3 Cool | Pre80 Single Family Construction Geothermal Heat Pump CAC Savings - Zone 3 | 1835.2538 | 30 | 0 | 0 | ResCACZ3 |  | 0
Pre80 Single Family Construction with 1/2 Basement (>50% of Supply Ducts Outside) Convert Air Source HP to Energy Star Geothermal HP w/PTCS Specification - Zone 1 Heat - Zone 3 Cool | Pre80 Single Family Construction Geothermal Heat Pump DHW Savings | 1200 | 30 | 150 | 0 | ResDHW |  | 0
Pre80 Single Family Construction with 1/2 Basement (>50% of Supply Ducts Outside) Convert Air Source HP to Energy Star Geothermal HP w/PTCS Specification - Zone 2 Heat - Zone 3 Cool | Pre80 Single Family Construction Geothermal Heat Pump Retrofit w/PTCS on Air Source HP - Zone 2 | 2194.6354 | 30 | 2925 | 25 | ResSHWX |  | 350 | 20
Pre80 Single Family Construction with 1/2 Basement (>50% of Supply Ducts Outside) Convert Air Source HP to Energy Star Geothermal HP w/PTCS Specification - Zone 2 Heat - Zone 3 Cool | Pre80 Single Family Construction Geothermal Heat Pump CAC Savings - Zone 3 | 1835.2538 | 30 | 0 | 0 | ResCACZ3 |  | 0
Pre80 Single Family Construction with 1/2 Basement (>50% of Supply Ducts Outside) Convert Air Source HP to Energy Star Geothermal HP w/PTCS Specification - Zone 2 Heat - Zone 3 Cool | Pre80 Single Family Construction Geothermal Heat Pump DHW Savings | 1200 | 30 | 150 | 0 | ResDHW |  | 0
Pre80 Single Family Construction with 1/2 Basement (>50% of Supply Ducts Outside) Convert Air Source HP to Energy Star Geothermal HP w/PTCS Specification - Zone 2 Heat - Zone 1 Cool | Pre80 Single Family Construction Geothermal Heat Pump Retrofit w/PTCS on Air Source HP - Zone 2 | 2194.6354 | 30 | 2925 | 25 | ResSHWX |  | 350 | 20
Pre80 Single Family Construction with 1/2 Basement (>50% of Supply Ducts Outside) Convert Air Source HP to Energy Star Geothermal HP w/PTCS Specification - Zone 2 Heat - Zone 1 Cool | Pre80 Single Family Construction Geothermal Heat Pump CAC Savings - Zone 1 | 399.0063 | 30 | 0 | 0 | ResCACZ1 |  | 0
Pre80 Single Family Construction with 1/2 Basement (>50% of Supply Ducts Outside) Convert Air Source HP to Energy Star Geothermal HP w/PTCS Specification - Zone 2 Heat - Zone 1 Cool | Pre80 Single Family Construction Geothermal Heat Pump DHW Savings | 1200 | 30 | 150 | 0 | ResDHW |  | 0
Pre80 Single Family Construction with 1/2 Basement (>50% of Supply Ducts Outside) Convert Air Source HP to Energy Star Geothermal HP w/PTCS Specification - Zone 3 Heat - Zone 1 Cool | Pre80 Single Family Construction Geothermal Heat Pump Retrofit w/PTCS on Air Source HP - Zone 3 | 2591.4281 | 30 | 2925 | 25 | ResSHWX |  | 350 | 20
Pre80 Single Family Construction with 1/2 Basement (>50% of Supply Ducts Outside) Convert Air Source HP to Energy Star Geothermal HP w/PTCS Specification - Zone 3 Heat - Zone 1 Cool | Pre80 Single Family Construction Geothermal Heat Pump CAC Savings - Zone 1 | 399.0063 | 30 | 0 | 0 | ResCACZ1 |  | 0
Pre80 Single Family Construction with 1/2 Basement (>50% of Supply Ducts Outside) Convert Air Source HP to Energy Star Geothermal HP w/PTCS Specification - Zone 3 Heat - Zone 1 Cool | Pre80 Single Family Construction Geothermal Heat Pump DHW Savings | 1200 | 30 | 150 | 0 | ResDHW |  | 0
Pre80 Single Family Construction with 1/2 Basement (>50% of Supply Ducts Outside) Convert Air Source HP to Energy Star Geothermal HP w/PTCS Specification - Zone 3 Heat - Zone 2 Cool | Pre80 Single Family Construction Geothermal Heat Pump Retrofit w/PTCS on Air Source HP - Zone 3 | 2591.4281 | 30 | 2925 | 25 | ResSHWX |  | 350 | 20
Pre80 Single Family Construction with 1/2 Basement (>50% of Supply Ducts Outside) Convert Air Source HP to Energy Star Geothermal HP w/PTCS Specification - Zone 3 Heat - Zone 2 Cool | Pre80 Single Family Construction Geothermal Heat Pump CAC Savings - Zone 2 | 911.3049 | 30 | 0 | 0 | ResCACZ2 |  | 0
Pre80 Single Family Construction with 1/2 Basement (>50% of Supply Ducts Outside) Convert Air Source HP to Energy Star Geothermal HP w/PTCS Specification - Zone 3 Heat - Zone 2 Cool | Pre80 Single Family Construction Geothermal Heat Pump DHW Savings | 1200 | 30 | 150 | 0 | ResDHW |  | 0
Pre80 Single Family Construction with 1/2 Basement (>50% of Supply Ducts Outside) Convert FAF w/o CAC to Energy Star Geothermal HP w/PTCS Specification - Zone 1 Heat - Zone 1 Cool | Pre80 Single Family Construction Geothermal Heat Pump Retrofit w/PTCS on FAF w/oCAC - Zone 1 | 5656.3099 | 30 | 6675 | 25 | ResSHWX |  | 350 | 20
Pre80 Single Family Construction with 1/2 Basement (>50% of Supply Ducts Outside) Convert FAF w/o CAC to Energy Star Geothermal HP w/PTCS Specification - Zone 1 Heat - Zone 1 Cool | Pre80 Single Family Construction Geothermal Heat Pump CAC Savings - Zone 1 | -135.0677 | 30 | 0 |  | ResCACZ1 |  | 0
Pre80 Single Family Construction with 1/2 Basement (>50% of Supply Ducts Outside) Convert FAF w/o CAC to Energy Star Geothermal HP w/PTCS Specification - Zone 1 Heat - Zone 1 Cool | Pre80 Single Family Construction Geothermal Heat Pump DHW Savings | 1200 | 30 | 150 |  | ResDHW |  | 0
Pre80 Single Family Construction with 1/2 Basement (>50% of Supply Ducts Outside) Convert FAF w/o CAC to Energy Star Geothermal HP w/PTCS Specification - Zone 2 Heat - Zone 2 Cool | Pre80 Single Family Construction Geothermal Heat Pump Retrofit w/PTCS on FAF w/oCAC - Zone 2 | 7951.7605 | 30 | 6675 | 25 | ResSHWX |  | 350 | 20
Pre80 Single Family Construction with 1/2 Basement (>50% of Supply Ducts Outside) Convert FAF w/o CAC to Energy Star Geothermal HP w/PTCS Specification - Zone 2 Heat - Zone 2 Cool | Pre80 Single Family Construction Geothermal Heat Pump CAC Savings - Zone 2 | -310.0006 | 30 | 0 |  | ResCACZ2 |  | 0
Pre80 Single Family Construction with 1/2 Basement (>50% of Supply Ducts Outside) Convert FAF w/o CAC to Energy Star Geothermal HP w/PTCS Specification - Zone 2 Heat - Zone 2 Cool | Pre80 Single Family Construction Geothermal Heat Pump DHW Savings | 1200 | 30 | 150 |  | ResDHW |  | 0
Pre80 Single Family Construction with 1/2 Basement (>50% of Supply Ducts Outside) Convert FAF w/o CAC to Energy Star Geothermal HP w/PTCS Specification - Zone 3 Heat - Zone 3 Cool | Pre80 Single Family Construction Geothermal Heat Pump Retrofit w/PTCS on FAF w/oCAC - Zone 3 | 9682.6489 | 30 | 6675 | 25 | ResSHWX |  | 350 | 20
Pre80 Single Family Construction with 1/2 Basement (>50% of Supply Ducts Outside) Convert FAF w/o CAC to Energy Star Geothermal HP w/PTCS Specification - Zone 3 Heat - Zone 3 Cool | Pre80 Single Family Construction Geothermal Heat Pump CAC Savings - Zone 3 | -633.933 | 30 | 0 |  | ResCACZ3 |  | 0
Pre80 Single Family Construction with 1/2 Basement (>50% of Supply Ducts Outside) Convert FAF w/o CAC to Energy Star Geothermal HP w/PTCS Specification - Zone 3 Heat - Zone 3 Cool | Pre80 Single Family Construction Geothermal Heat Pump DHW Savings | 1200 | 30 | 150 |  | ResDHW |  | 0
Pre80 Single Family Construction with 1/2 Basement (>50% of Supply Ducts Outside) Convert FAF w/o CAC to Energy Star Geothermal HP w/PTCS Specification - Zone 1 Heat - Zone 2 Cool | Pre80 Single Family Construction Geothermal Heat Pump Retrofit w/PTCS on FAF w/oCAC - Zone 1 | 5656.3099 | 30 | 6675 | 25 | ResSHWX |  | 350 | 20
Pre80 Single Family Construction with 1/2 Basement (>50% of Supply Ducts Outside) Convert FAF w/o CAC to Energy Star Geothermal HP w/PTCS Specification - Zone 1 Heat - Zone 2 Cool | Pre80 Single Family Construction Geothermal Heat Pump CAC Savings - Zone 2 | -310.0006 | 30 | 0 | 0 | ResCACZ2 |  | 0
Pre80 Single Family Construction with 1/2 Basement (>50% of Supply Ducts Outside) Convert FAF w/o CAC to Energy Star Geothermal HP w/PTCS Specification - Zone 1 Heat - Zone 2 Cool | Pre80 Single Family Construction Geothermal Heat Pump DHW Savings | 1200 | 30 | 150 | 0 | ResDHW |  | 0
Pre80 Single Family Construction with 1/2 Basement (>50% of Supply Ducts Outside) Convert FAF w/o CAC to Energy Star Geothermal HP w/PTCS Specification - Zone 1 Heat - Zone 3 Cool | Pre80 Single Family Construction Geothermal Heat Pump Retrofit w/PTCS on FAF w/oCAC - Zone 1 | 5656.3099 | 30 | 6675 | 25 | ResSHWX |  | 350 | 20
Pre80 Single Family Construction with 1/2 Basement (>50% of Supply Ducts Outside) Convert FAF w/o CAC to Energy Star Geothermal HP w/PTCS Specification - Zone 1 Heat - Zone 3 Cool | Pre80 Single Family Construction Geothermal Heat Pump CAC Savings - Zone 3 | -633.933 | 30 | 0 | 0 | ResCACZ3 |  | 0
Pre80 Single Family Construction with 1/2 Basement (>50% of Supply Ducts Outside) Convert FAF w/o CAC to Energy Star Geothermal HP w/PTCS Specification - Zone 1 Heat - Zone 3 Cool | Pre80 Single Family Construction Geothermal Heat Pump DHW Savings | 1200 | 30 | 150 | 0 | ResDHW |  | 0
Pre80 Single Family Construction with 1/2 Basement (>50% of Supply Ducts Outside) Convert FAF w/o CAC to Energy Star Geothermal HP w/PTCS Specification - Zone 2 Heat - Zone 3 Cool | Pre80 Single Family Construction Geothermal Heat Pump Retrofit w/PTCS on FAF w/oCAC - Zone 2 | 7951.7605 | 30 | 6675 | 25 | ResSHWX |  | 350 | 20
Pre80 Single Family Construction with 1/2 Basement (>50% of Supply Ducts Outside) Convert FAF w/o CAC to Energy Star Geothermal HP w/PTCS Specification - Zone 2 Heat - Zone 3 Cool | Pre80 Single Family Construction Geothermal Heat Pump CAC Savings - Zone 3 | -633.933 | 30 | 0 | 0 | ResCACZ3 |  | 0
Pre80 Single Family Construction with 1/2 Basement (>50% of Supply Ducts Outside) Convert FAF w/o CAC to Energy Star Geothermal HP w/PTCS Specification - Zone 2 Heat - Zone 3 Cool | Pre80 Single Family Construction Geothermal Heat Pump DHW Savings | 1200 | 30 | 150 | 0 | ResDHW |  | 0
Pre80 Single Family Construction with 1/2 Basement (>50% of Supply Ducts Outside) Convert FAF w/o CAC to Energy Star Geothermal HP w/PTCS Specification - Zone 2 Heat - Zone 1 Cool | Pre80 Single Family Construction Geothermal Heat Pump Retrofit w/PTCS on FAF w/oCAC - Zone 2 | 7951.7605 | 30 | 6675 | 25 | ResSHWX |  | 350 | 20
Pre80 Single Family Construction with 1/2 Basement (>50% of Supply Ducts Outside) Convert FAF w/o CAC to Energy Star Geothermal HP w/PTCS Specification - Zone 2 Heat - Zone 1 Cool | Pre80 Single Family Construction Geothermal Heat Pump CAC Savings - Zone 1 | -135.0677 | 30 | 0 | 0 | ResCACZ1 |  | 0
Pre80 Single Family Construction with 1/2 Basement (>50% of Supply Ducts Outside) Convert FAF w/o CAC to Energy Star Geothermal HP w/PTCS Specification - Zone 2 Heat - Zone 1 Cool | Pre80 Single Family Construction Geothermal Heat Pump DHW Savings | 1200 | 30 | 150 | 0 | ResDHW |  | 0
Pre80 Single Family Construction with 1/2 Basement (>50% of Supply Ducts Outside) Convert FAF w/o CAC to Energy Star Geothermal HP w/PTCS Specification - Zone 3 Heat - Zone 1 Cool | Pre80 Single Family Construction Geothermal Heat Pump Retrofit w/PTCS on FAF w/oCAC - Zone 3 | 9682.6489 | 30 | 6675 | 25 | ResSHWX |  | 350 | 20
Pre80 Single Family Construction with 1/2 Basement (>50% of Supply Ducts Outside) Convert FAF w/o CAC to Energy Star Geothermal HP w/PTCS Specification - Zone 3 Heat - Zone 1 Cool | Pre80 Single Family Construction Geothermal Heat Pump CAC Savings - Zone 1 | -135.0677 | 30 | 0 | 0 | ResCACZ1 |  | 0
Pre80 Single Family Construction with 1/2 Basement (>50% of Supply Ducts Outside) Convert FAF w/o CAC to Energy Star Geothermal HP w/PTCS Specification - Zone 3 Heat - Zone 1 Cool | Pre80 Single Family Construction Geothermal Heat Pump DHW Savings | 1200 | 30 | 150 | 0 | ResDHW |  | 0
Pre80 Single Family Construction with 1/2 Basement (>50% of Supply Ducts Outside) Convert FAF w/o CAC to Energy Star Geothermal HP w/PTCS Specification - Zone 3 Heat - Zone 2 Cool | Pre80 Single Family Construction Geothermal Heat Pump Retrofit w/PTCS on FAF w/oCAC - Zone 3 | 9682.6489 | 30 | 6675 | 25 | ResSHWX |  | 350 | 20
Pre80 Single Family Construction with 1/2 Basement (>50% of Supply Ducts Outside) Convert FAF w/o CAC to Energy Star Geothermal HP w/PTCS Specification - Zone 3 Heat - Zone 2 Cool | Pre80 Single Family Construction Geothermal Heat Pump CAC Savings - Zone 2 | -310.0006 | 30 | 0 | 0 | ResCACZ2 |  | 0
Pre80 Single Family Construction with 1/2 Basement (>50% of Supply Ducts Outside) Convert FAF w/o CAC to Energy Star Geothermal HP w/PTCS Specification - Zone 3 Heat - Zone 2 Cool | Pre80 Single Family Construction Geothermal Heat Pump DHW Savings | 1200 | 30 | 150 | 0 | ResDHW |  | 0
Pre80 Single Family Construction with 1/2 Basement (>50% of Supply Ducts Outside) Convert FAF w/CAC to Energy Star Geothermal HP w/PTCS Specification - Zone 1 Heat - Zone 1 Cool | Pre80 Single Family Construction Geothermal Heat Pump Retrofit w/PTCS on FAF w/CAC - Zone 1 | 5656.3099 | 30 | 6675 | 25 | ResSHWX |  | 350 | 20
Pre80 Single Family Construction with 1/2 Basement (>50% of Supply Ducts Outside) Convert FAF w/CAC to Energy Star Geothermal HP w/PTCS Specification - Zone 1 Heat - Zone 1 Cool | Pre80 Single Family Construction Geothermal Heat Pump CAC Savings - Zone 1 | 399.0063 | 30 | 0 |  | ResCACZ1 |  | 0
Pre80 Single Family Construction with 1/2 Basement (>50% of Supply Ducts Outside) Convert FAF w/CAC to Energy Star Geothermal HP w/PTCS Specification - Zone 1 Heat - Zone 1 Cool | Pre80 Single Family Construction Geothermal Heat Pump DHW Savings | 1200 | 30 | 150 |  | ResDHW |  | 0
Pre80 Single Family Construction with 1/2 Basement (>50% of Supply Ducts Outside) Convert FAF w/CAC to Energy Star Geothermal HP w/PTCS Specification - Zone 2 Heat - Zone 2 Cool | Pre80 Single Family Construction Geothermal Heat Pump Retrofit w/PTCS on FAF w/CAC - Zone 2 | 7951.7605 | 30 | 6675 | 25 | ResSHWX |  | 350 | 20
Pre80 Single Family Construction with 1/2 Basement (>50% of Supply Ducts Outside) Convert FAF w/CAC to Energy Star Geothermal HP w/PTCS Specification - Zone 2 Heat - Zone 2 Cool | Pre80 Single Family Construction Geothermal Heat Pump CAC Savings - Zone 2 | 911.3049 | 30 | 0 |  | ResCACZ2 |  | 0
Pre80 Single Family Construction with 1/2 Basement (>50% of Supply Ducts Outside) Convert FAF w/CAC to Energy Star Geothermal HP w/PTCS Specification - Zone 2 Heat - Zone 2 Cool | Pre80 Single Family Construction Geothermal Heat Pump DHW Savings | 1200 | 30 | 150 |  | ResDHW |  | 0
Pre80 Single Family Construction with 1/2 Basement (>50% of Supply Ducts Outside) Convert FAF w/CAC to Energy Star Geothermal HP w/PTCS Specification - Zone 3 Heat - Zone 3 Cool | Pre80 Single Family Construction Geothermal Heat Pump Retrofit w/PTCS on FAF w/CAC - Zone 3 | 9682.6489 | 30 | 6675 | 25 | ResSHWX |  | 350 | 20
Pre80 Single Family Construction with 1/2 Basement (>50% of Supply Ducts Outside) Convert FAF w/CAC to Energy Star Geothermal HP w/PTCS Specification - Zone 3 Heat - Zone 3 Cool | Pre80 Single Family Construction Geothermal Heat Pump CAC Savings - Zone 3 | 1835.2538 | 30 | 0 |  | ResCACZ3 |  | 0
Pre80 Single Family Construction with 1/2 Basement (>50% of Supply Ducts Outside) Convert FAF w/CAC to Energy Star Geothermal HP w/PTCS Specification - Zone 3 Heat - Zone 3 Cool | Pre80 Single Family Construction Geothermal Heat Pump DHW Savings | 1200 | 30 | 150 |  | ResDHW |  | 0
Pre80 Single Family Construction with 1/2 Basement (>50% of Supply Ducts Outside) Convert FAF w/CAC to Energy Star Geothermal HP w/PTCS Specification - Zone 1 Heat - Zone 2 Cool | Pre80 Single Family Construction Geothermal Heat Pump Retrofit w/PTCS on FAF w/CAC - Zone 1 | 5656.3099 | 30 | 6675 | 25 | ResSHWX |  | 350 | 20
Pre80 Single Family Construction with 1/2 Basement (>50% of Supply Ducts Outside) Convert FAF w/CAC to Energy Star Geothermal HP w/PTCS Specification - Zone 1 Heat - Zone 2 Cool | Pre80 Single Family Construction Geothermal Heat Pump CAC Savings - Zone 2 | 911.3049 | 30 | 0 | 0 | ResCACZ2 |  | 0
Pre80 Single Family Construction with 1/2 Basement (>50% of Supply Ducts Outside) Convert FAF w/CAC to Energy Star Geothermal HP w/PTCS Specification - Zone 1 Heat - Zone 2 Cool | Pre80 Single Family Construction Geothermal Heat Pump DHW Savings | 1200 | 30 | 150 | 0 | ResDHW |  | 0
Pre80 Single Family Construction with 1/2 Basement (>50% of Supply Ducts Outside) Convert FAF w/CAC to Energy Star Geothermal HP w/PTCS Specification - Zone 1 Heat - Zone 3 Cool | Pre80 Single Family Construction Geothermal Heat Pump Retrofit w/PTCS on FAF w/CAC - Zone 1 | 5656.3099 | 30 | 6675 | 25 | ResSHWX |  | 350 | 20
Pre80 Single Family Construction with 1/2 Basement (>50% of Supply Ducts Outside) Convert FAF w/CAC to Energy Star Geothermal HP w/PTCS Specification - Zone 1 Heat - Zone 3 Cool | Pre80 Single Family Construction Geothermal Heat Pump CAC Savings - Zone 3 | 1835.2538 | 30 | 0 | 0 | ResCACZ3 |  | 0
Pre80 Single Family Construction with 1/2 Basement (>50% of Supply Ducts Outside) Convert FAF w/CAC to Energy Star Geothermal HP w/PTCS Specification - Zone 1 Heat - Zone 3 Cool | Pre80 Single Family Construction Geothermal Heat Pump DHW Savings | 1200 | 30 | 150 | 0 | ResDHW |  | 0
Pre80 Single Family Construction with 1/2 Basement (>50% of Supply Ducts Outside) Convert FAF w/CAC to Energy Star Geothermal HP w/PTCS Specification - Zone 2 Heat - Zone 3 Cool | Pre80 Single Family Construction Geothermal Heat Pump Retrofit w/PTCS on FAF w/CAC - Zone 2 | 7951.7605 | 30 | 6675 | 25 | ResSHWX |  | 350 | 20
Pre80 Single Family Construction with 1/2 Basement (>50% of Supply Ducts Outside) Convert FAF w/CAC to Energy Star Geothermal HP w/PTCS Specification - Zone 2 Heat - Zone 3 Cool | Pre80 Single Family Construction Geothermal Heat Pump CAC Savings - Zone 3 | 1835.2538 | 30 | 0 | 0 | ResCACZ3 |  | 0
Pre80 Single Family Construction with 1/2 Basement (>50% of Supply Ducts Outside) Convert FAF w/CAC to Energy Star Geothermal HP w/PTCS Specification - Zone 2 Heat - Zone 3 Cool | Pre80 Single Family Construction Geothermal Heat Pump DHW Savings | 1200 | 30 | 150 | 0 | ResDHW |  | 0
Pre80 Single Family Construction with 1/2 Basement (>50% of Supply Ducts Outside) Convert FAF w/CAC to Energy Star Geothermal HP w/PTCS Specification - Zone 2 Heat - Zone 1 Cool | Pre80 Single Family Construction Geothermal Heat Pump Retrofit w/PTCS on FAF w/CAC - Zone 2 | 7951.7605 | 30 | 6675 | 25 | ResSHWX |  | 350 | 20
Pre80 Single Family Construction with 1/2 Basement (>50% of Supply Ducts Outside) Convert FAF w/CAC to Energy Star Geothermal HP w/PTCS Specification - Zone 2 Heat - Zone 1 Cool | Pre80 Single Family Construction Geothermal Heat Pump CAC Savings - Zone 1 | 399.0063 | 30 | 0 | 0 | ResCACZ1 |  | 0
Pre80 Single Family Construction with 1/2 Basement (>50% of Supply Ducts Outside) Convert FAF w/CAC to Energy Star Geothermal HP w/PTCS Specification - Zone 2 Heat - Zone 1 Cool | Pre80 Single Family Construction Geothermal Heat Pump DHW Savings | 1200 | 30 | 150 | 0 | ResDHW |  | 0
Pre80 Single Family Construction with 1/2 Basement (>50% of Supply Ducts Outside) Convert FAF w/CAC to Energy Star Geothermal HP w/PTCS Specification - Zone 3 Heat - Zone 1 Cool | Pre80 Single Family Construction Geothermal Heat Pump Retrofit w/PTCS on FAF w/CAC - Zone 3 | 9682.6489 | 30 | 6675 | 25 | ResSHWX |  | 350 | 20
Pre80 Single Family Construction with 1/2 Basement (>50% of Supply Ducts Outside) Convert FAF w/CAC to Energy Star Geothermal HP w/PTCS Specification - Zone 3 Heat - Zone 1 Cool | Pre80 Single Family Construction Geothermal Heat Pump CAC Savings - Zone 1 | 399.0063 | 30 | 0 | 0 | ResCACZ1 |  | 0
Pre80 Single Family Construction with 1/2 Basement (>50% of Supply Ducts Outside) Convert FAF w/CAC to Energy Star Geothermal HP w/PTCS Specification - Zone 3 Heat - Zone 1 Cool | Pre80 Single Family Construction Geothermal Heat Pump DHW Savings | 1200 | 30 | 150 | 0 | ResDHW |  | 0
Pre80 Single Family Construction with 1/2 Basement (>50% of Supply Ducts Outside) Convert FAF w/CAC to Energy Star Geothermal HP w/PTCS Specification - Zone 3 Heat - Zone 2 Cool | Pre80 Single Family Construction Geothermal Heat Pump Retrofit w/PTCS on FAF w/CAC - Zone 3 | 9682.6489 | 30 | 6675 | 25 | ResSHWX |  | 350 | 20
Pre80 Single Family Construction with 1/2 Basement (>50% of Supply Ducts Outside) Convert FAF w/CAC to Energy Star Geothermal HP w/PTCS Specification - Zone 3 Heat - Zone 2 Cool | Pre80 Single Family Construction Geothermal Heat Pump CAC Savings - Zone 2 | 911.3049 | 30 | 0 | 0 | ResCACZ2 |  | 0
Pre80 Single Family Construction with 1/2 Basement (>50% of Supply Ducts Outside) Convert FAF w/CAC to Energy Star Geothermal HP w/PTCS Specification - Zone 3 Heat - Zone 2 Cool | Pre80 Single Family Construction Geothermal Heat Pump DHW Savings | 1200 | 30 | 150 | 0 | ResDHW |  | 0
Post79/Pre93 Single Family Construction with 1/2 Basement (>50% of Supply Ducts Outside) Convert Zonal w/o CAC to Energy Star Geothermal HP w/PTCS Specification - Zone 1 Heat - Zone 1 Cool | Post79/Pre93 Single Family Construction Geothermal Heat Pump Retrofit w/PTCS on Zonal Heating - Zone 1 | 8095.3862 | 30 | 12325 | 25 | ResSHWX |  | 350 | 20
Post79/Pre93 Single Family Construction with 1/2 Basement (>50% of Supply Ducts Outside) Convert Zonal w/o CAC to Energy Star Geothermal HP w/PTCS Specification - Zone 1 Heat - Zone 1 Cool | Pre79/Pre93 Single Family Construction Geothermal Heat Pump CAC Savings - Zone 1 | -293.8825 | 30 | 0 |  | ResCACZ1 |  | 0
Post79/Pre93 Single Family Construction with 1/2 Basement (>50% of Supply Ducts Outside) Convert Zonal w/o CAC to Energy Star Geothermal HP w/PTCS Specification - Zone 1 Heat - Zone 1 Cool | Pre79/Pre93 Single Family Construction Geothermal Heat Pump DHW Savings | 1200 | 30 | 150 |  | ResDHW |  | 0
Post79/Pre93 Single Family Construction with 1/2 Basement (>50% of Supply Ducts Outside) Convert Zonal w/o CAC to Energy Star Geothermal HP w/PTCS Specification - Zone 2 Heat - Zone 2 Cool | Post79/Pre93 Single Family Construction Geothermal Heat Pump Retrofit w/PTCS on Zonal Heating - Zone 2 | 11210.0615 | 30 | 12325 | 25 | ResSHWX |  | 350 | 20
Post79/Pre93 Single Family Construction with 1/2 Basement (>50% of Supply Ducts Outside) Convert Zonal w/o CAC to Energy Star Geothermal HP w/PTCS Specification - Zone 2 Heat - Zone 2 Cool | Pre79/Pre93 Single Family Construction Geothermal Heat Pump CAC Savings - Zone 2 | -601.4701 | 30 | 0 |  | ResCACZ2 |  | 0
Post79/Pre93 Single Family Construction with 1/2 Basement (>50% of Supply Ducts Outside) Convert Zonal w/o CAC to Energy Star Geothermal HP w/PTCS Specification - Zone 2 Heat - Zone 2 Cool | Pre79/Pre93 Single Family Construction Geothermal Heat Pump DHW Savings | 1200 | 30 | 150 |  | ResDHW |  | 0
Post79/Pre93 Single Family Construction with 1/2 Basement (>50% of Supply Ducts Outside) Convert Zonal w/o CAC to Energy Star Geothermal HP w/PTCS Specification - Zone 3 Heat - Zone 3 Cool | Post79/Pre93 Single Family Construction Geothermal Heat Pump Retrofit w/PTCS on Zonal Heating - Zone 3 | 13606.054 | 30 | 12325 | 25 | ResSHWX |  | 350 | 20
Post79/Pre93 Single Family Construction with 1/2 Basement (>50% of Supply Ducts Outside) Convert Zonal w/o CAC to Energy Star Geothermal HP w/PTCS Specification - Zone 3 Heat - Zone 3 Cool | Pre79/Pre93 Single Family Construction Geothermal Heat Pump CAC Savings - Zone 3 | -1151.5665 | 30 | 0 |  | ResCACZ3 |  | 0
Post79/Pre93 Single Family Construction with 1/2 Basement (>50% of Supply Ducts Outside) Convert Zonal w/o CAC to Energy Star Geothermal HP w/PTCS Specification - Zone 3 Heat - Zone 3 Cool | Pre79/Pre93 Single Family Construction Geothermal Heat Pump DHW Savings | 1200 | 30 | 150 |  | ResDHW |  | 0
Post79/Pre93 Single Family Construction with 1/2 Basement (>50% of Supply Ducts Outside) Convert Zonal w/o CAC to Energy Star Geothermal HP w/PTCS Specification - Zone 1 Heat - Zone 2 Cool | Post79/Pre93 Single Family Construction Geothermal Heat Pump Retrofit w/PTCS on Zonal Heating - Zone 1 | 8095.3862 | 30 | 12325 | 25 | ResSHWX |  | 350 | 20
Post79/Pre93 Single Family Construction with 1/2 Basement (>50% of Supply Ducts Outside) Convert Zonal w/o CAC to Energy Star Geothermal HP w/PTCS Specification - Zone 1 Heat - Zone 2 Cool | Pre79/Pre93 Single Family Construction Geothermal Heat Pump CAC Savings - Zone 2 | -601.4701 | 30 | 0 | 0 | ResCACZ2 |  | 0
Post79/Pre93 Single Family Construction with 1/2 Basement (>50% of Supply Ducts Outside) Convert Zonal w/o CAC to Energy Star Geothermal HP w/PTCS Specification - Zone 1 Heat - Zone 2 Cool | Pre79/Pre93 Single Family Construction Geothermal Heat Pump DHW Savings | 1200 | 30 | 150 | 0 | ResDHW |  | 0
Post79/Pre93 Single Family Construction with 1/2 Basement (>50% of Supply Ducts Outside) Convert Zonal w/o CAC to Energy Star Geothermal HP w/PTCS Specification - Zone 1 Heat - Zone 3 Cool | Post79/Pre93 Single Family Construction Geothermal Heat Pump Retrofit w/PTCS on Zonal Heating - Zone 1 | 8095.3862 | 30 | 12325 | 25 | ResSHWX |  | 350 | 20
Post79/Pre93 Single Family Construction with 1/2 Basement (>50% of Supply Ducts Outside) Convert Zonal w/o CAC to Energy Star Geothermal HP w/PTCS Specification - Zone 1 Heat - Zone 3 Cool | Pre79/Pre93 Single Family Construction Geothermal Heat Pump CAC Savings - Zone 3 | -1151.5665 | 30 | 0 | 0 | ResCACZ3 |  | 0
Post79/Pre93 Single Family Construction with 1/2 Basement (>50% of Supply Ducts Outside) Convert Zonal w/o CAC to Energy Star Geothermal HP w/PTCS Specification - Zone 1 Heat - Zone 3 Cool | Pre79/Pre93 Single Family Construction Geothermal Heat Pump DHW Savings | 1200 | 30 | 150 | 0 | ResDHW |  | 0
Post79/Pre93 Single Family Construction with 1/2 Basement (>50% of Supply Ducts Outside) Convert Zonal w/o CAC to Energy Star Geothermal HP w/PTCS Specification - Zone 2 Heat - Zone 3 Cool | Post79/Pre93 Single Family Construction Geothermal Heat Pump Retrofit w/PTCS on Zonal Heating - Zone 2 | 11210.0615 | 30 | 12325 | 25 | ResSHWX |  | 350 | 20
Post79/Pre93 Single Family Construction with 1/2 Basement (>50% of Supply Ducts Outside) Convert Zonal w/o CAC to Energy Star Geothermal HP w/PTCS Specification - Zone 2 Heat - Zone 3 Cool | Pre79/Pre93 Single Family Construction Geothermal Heat Pump CAC Savings - Zone 3 | -1151.5665 | 30 | 0 | 0 | ResCACZ3 |  | 0
Post79/Pre93 Single Family Construction with 1/2 Basement (>50% of Supply Ducts Outside) Convert Zonal w/o CAC to Energy Star Geothermal HP w/PTCS Specification - Zone 2 Heat - Zone 3 Cool | Pre79/Pre93 Single Family Construction Geothermal Heat Pump DHW Savings | 1200 | 30 | 150 | 0 | ResDHW |  | 0
Post79/Pre93 Single Family Construction with 1/2 Basement (>50% of Supply Ducts Outside) Convert Zonal w/o CAC to Energy Star Geothermal HP w/PTCS Specification - Zone 2 Heat - Zone 1 Cool | Post79/Pre93 Single Family Construction Geothermal Heat Pump Retrofit w/PTCS on Zonal Heating - Zone 2 | 11210.0615 | 30 | 12325 | 25 | ResSHWX |  | 350 | 20
Post79/Pre93 Single Family Construction with 1/2 Basement (>50% of Supply Ducts Outside) Convert Zonal w/o CAC to Energy Star Geothermal HP w/PTCS Specification - Zone 2 Heat - Zone 1 Cool | Pre79/Pre93 Single Family Construction Geothermal Heat Pump CAC Savings - Zone 1 | -293.8825 | 30 | 0 | 0 | ResCACZ1 |  | 0
Post79/Pre93 Single Family Construction with 1/2 Basement (>50% of Supply Ducts Outside) Convert Zonal w/o CAC to Energy Star Geothermal HP w/PTCS Specification - Zone 2 Heat - Zone 1 Cool | Pre79/Pre93 Single Family Construction Geothermal Heat Pump DHW Savings | 1200 | 30 | 150 | 0 | ResDHW |  | 0
Post79/Pre93 Single Family Construction with 1/2 Basement (>50% of Supply Ducts Outside) Convert Zonal w/o CAC to Energy Star Geothermal HP w/PTCS Specification - Zone 3 Heat - Zone 1 Cool | Post79/Pre93 Single Family Construction Geothermal Heat Pump Retrofit w/PTCS on Zonal Heating - Zone 3 | 13606.054 | 30 | 12325 | 25 | ResSHWX |  | 350 | 20
Post79/Pre93 Single Family Construction with 1/2 Basement (>50% of Supply Ducts Outside) Convert Zonal w/o CAC to Energy Star Geothermal HP w/PTCS Specification - Zone 3 Heat - Zone 1 Cool | Pre79/Pre93 Single Family Construction Geothermal Heat Pump CAC Savings - Zone 1 | -293.8825 | 30 | 0 | 0 | ResCACZ1 |  | 0
Post79/Pre93 Single Family Construction with 1/2 Basement (>50% of Supply Ducts Outside) Convert Zonal w/o CAC to Energy Star Geothermal HP w/PTCS Specification - Zone 3 Heat - Zone 1 Cool | Pre79/Pre93 Single Family Construction Geothermal Heat Pump DHW Savings | 1200 | 30 | 150 | 0 | ResDHW |  | 0
Post79/Pre93 Single Family Construction with 1/2 Basement (>50% of Supply Ducts Outside) Convert Zonal w/o CAC to Energy Star Geothermal HP w/PTCS Specification - Zone 3 Heat - Zone 2 Cool | Post79/Pre93 Single Family Construction Geothermal Heat Pump Retrofit w/PTCS on Zonal Heating - Zone 3 | 13606.054 | 30 | 12325 | 25 | ResSHWX |  | 350 | 20
Post79/Pre93 Single Family Construction with 1/2 Basement (>50% of Supply Ducts Outside) Convert Zonal w/o CAC to Energy Star Geothermal HP w/PTCS Specification - Zone 3 Heat - Zone 2 Cool | Pre79/Pre93 Single Family Construction Geothermal Heat Pump CAC Savings - Zone 2 | -601.4701 | 30 | 0 | 0 | ResCACZ2 |  | 0
Post79/Pre93 Single Family Construction with 1/2 Basement (>50% of Supply Ducts Outside) Convert Zonal w/o CAC to Energy Star Geothermal HP w/PTCS Specification - Zone 3 Heat - Zone 2 Cool | Pre79/Pre93 Single Family Construction Geothermal Heat Pump DHW Savings | 1200 | 30 | 150 | 0 | ResDHW |  | 0
Post79/Pre93 Single Family Construction with 1/2 Basement (>50% of Supply Ducts Outside) Convert Air Source HP to Energy Star Geothermal HP w/PTCS Specification - Zone 1 Heat - Zone 1 Cool | Post79/Pre93 Single Family Construction Geothermal Heat Pump Retrofit w/PTCS on Air Source HP - Zone 1 | 2738.0169 | 30 | 3925 | 25 | ResSHWX |  | 350 | 20
Post79/Pre93 Single Family Construction with 1/2 Basement (>50% of Supply Ducts Outside) Convert Air Source HP to Energy Star Geothermal HP w/PTCS Specification - Zone 1 Heat - Zone 1 Cool | Pre79/Pre93 Single Family Construction Geothermal Heat Pump CAC Savings - Zone 1 | 868.2467 | 30 | 0 |  | ResCACZ1
Post79/Pre93 Single Family Construction with 1/2 Basement (>50% of Supply Ducts Outside) Convert Air Source HP to Energy Star Geothermal HP w/PTCS Specification - Zone 1 Heat - Zone 1 Cool | Pre79/Pre93 Single Family Construction Geothermal Heat Pump DHW Savings | 1200 | 30 | 150 |  | ResDHW
Post79/Pre93 Single Family Construction with 1/2 Basement (>50% of Supply Ducts Outside) Convert Air Source HP to Energy Star Geothermal HP w/PTCS Specification - Zone 2 Heat - Zone 2 Cool | Post79/Pre93 Single Family Construction Geothermal Heat Pump Retrofit w/PTCS on Air Source HP - Zone 2 | 3616.3278 | 30 | 3925 | 25 | ResSHWX |  | 350 | 20
Post79/Pre93 Single Family Construction with 1/2 Basement (>50% of Supply Ducts Outside) Convert Air Source HP to Energy Star Geothermal HP w/PTCS Specification - Zone 2 Heat - Zone 2 Cool | Pre79/Pre93 Single Family Construction Geothermal Heat Pump CAC Savings - Zone 2 | 1768.4015 | 30 | 0 |  | ResCACZ2
Post79/Pre93 Single Family Construction with 1/2 Basement (>50% of Supply Ducts Outside) Convert Air Source HP to Energy Star Geothermal HP w/PTCS Specification - Zone 2 Heat - Zone 2 Cool | Pre79/Pre93 Single Family Construction Geothermal Heat Pump DHW Savings | 1200 | 30 | 150 |  | ResDHW
Post79/Pre93 Single Family Construction with 1/2 Basement (>50% of Supply Ducts Outside) Convert Air Source HP to Energy Star Geothermal HP w/PTCS Specification - Zone 3 Heat - Zone 3 Cool | Post79/Pre93 Single Family Construction Geothermal Heat Pump Retrofit w/PTCS on Air Source HP - Zone 3 | 4331.453 | 30 | 3925 | 25 | ResSHWX |  | 350 | 20
Post79/Pre93 Single Family Construction with 1/2 Basement (>50% of Supply Ducts Outside) Convert Air Source HP to Energy Star Geothermal HP w/PTCS Specification - Zone 3 Heat - Zone 3 Cool | Pre79/Pre93 Single Family Construction Geothermal Heat Pump CAC Savings - Zone 3 | 3333.8171 | 30 | 0 |  | ResCACZ3
Post79/Pre93 Single Family Construction with 1/2 Basement (>50% of Supply Ducts Outside) Convert Air Source HP to Energy Star Geothermal HP w/PTCS Specification - Zone 3 Heat - Zone 3 Cool | Pre79/Pre93 Single Family Construction Geothermal Heat Pump DHW Savings | 1200 | 30 | 150 |  | ResDHW
Post79/Pre93 Single Family Construction with 1/2 Basement (>50% of Supply Ducts Outside) Convert Air Source HP to Energy Star Geothermal HP w/PTCS Specification - Zone 1 Heat - Zone 2 Cool | Post79/Pre93 Single Family Construction Geothermal Heat Pump Retrofit w/PTCS on Air Source HP - Zone 1 | 2738.0169 | 30 | 3925 | 25 | ResSHWX |  | 350 | 20
Post79/Pre93 Single Family Construction with 1/2 Basement (>50% of Supply Ducts Outside) Convert Air Source HP to Energy Star Geothermal HP w/PTCS Specification - Zone 1 Heat - Zone 2 Cool | Pre79/Pre93 Single Family Construction Geothermal Heat Pump CAC Savings - Zone 2 | 1768.4015 | 30 | 0 | 0 | ResCACZ2 |  | 0
Post79/Pre93 Single Family Construction with 1/2 Basement (>50% of Supply Ducts Outside) Convert Air Source HP to Energy Star Geothermal HP w/PTCS Specification - Zone 1 Heat - Zone 2 Cool | Pre79/Pre93 Single Family Construction Geothermal Heat Pump DHW Savings | 1200 | 30 | 150 | 0 | ResDHW |  | 0
Post79/Pre93 Single Family Construction with 1/2 Basement (>50% of Supply Ducts Outside) Convert Air Source HP to Energy Star Geothermal HP w/PTCS Specification - Zone 1 Heat - Zone 3 Cool | Post79/Pre93 Single Family Construction Geothermal Heat Pump Retrofit w/PTCS on Air Source HP - Zone 1 | 2738.0169 | 30 | 3925 | 25 | ResSHWX |  | 350 | 20
Post79/Pre93 Single Family Construction with 1/2 Basement (>50% of Supply Ducts Outside) Convert Air Source HP to Energy Star Geothermal HP w/PTCS Specification - Zone 1 Heat - Zone 3 Cool | Pre79/Pre93 Single Family Construction Geothermal Heat Pump CAC Savings - Zone 3 | 3333.8171 | 30 | 0 | 0 | ResCACZ3 |  | 0
Post79/Pre93 Single Family Construction with 1/2 Basement (>50% of Supply Ducts Outside) Convert Air Source HP to Energy Star Geothermal HP w/PTCS Specification - Zone 1 Heat - Zone 3 Cool | Pre79/Pre93 Single Family Construction Geothermal Heat Pump DHW Savings | 1200 | 30 | 150 | 0 | ResDHW |  | 0
Post79/Pre93 Single Family Construction with 1/2 Basement (>50% of Supply Ducts Outside) Convert Air Source HP to Energy Star Geothermal HP w/PTCS Specification - Zone 2 Heat - Zone 3 Cool | Post79/Pre93 Single Family Construction Geothermal Heat Pump Retrofit w/PTCS on Air Source HP - Zone 2 | 3616.3278 | 30 | 3925 | 25 | ResSHWX |  | 350 | 20
Post79/Pre93 Single Family Construction with 1/2 Basement (>50% of Supply Ducts Outside) Convert Air Source HP to Energy Star Geothermal HP w/PTCS Specification - Zone 2 Heat - Zone 3 Cool | Pre79/Pre93 Single Family Construction Geothermal Heat Pump CAC Savings - Zone 3 | 3333.8171 | 30 | 0 | 0 | ResCACZ3 |  | 0
Post79/Pre93 Single Family Construction with 1/2 Basement (>50% of Supply Ducts Outside) Convert Air Source HP to Energy Star Geothermal HP w/PTCS Specification - Zone 2 Heat - Zone 3 Cool | Pre79/Pre93 Single Family Construction Geothermal Heat Pump DHW Savings | 1200 | 30 | 150 | 0 | ResDHW |  | 0
Post79/Pre93 Single Family Construction with 1/2 Basement (>50% of Supply Ducts Outside) Convert Air Source HP to Energy Star Geothermal HP w/PTCS Specification - Zone 2 Heat - Zone 1 Cool | Post79/Pre93 Single Family Construction Geothermal Heat Pump Retrofit w/PTCS on Air Source HP - Zone 2 | 3616.3278 | 30 | 3925 | 25 | ResSHWX |  | 350 | 20
Post79/Pre93 Single Family Construction with 1/2 Basement (>50% of Supply Ducts Outside) Convert Air Source HP to Energy Star Geothermal HP w/PTCS Specification - Zone 2 Heat - Zone 1 Cool | Pre79/Pre93 Single Family Construction Geothermal Heat Pump CAC Savings - Zone 1 | 868.2467 | 30 | 0 | 0 | ResCACZ1 |  | 0
Post79/Pre93 Single Family Construction with 1/2 Basement (>50% of Supply Ducts Outside) Convert Air Source HP to Energy Star Geothermal HP w/PTCS Specification - Zone 2 Heat - Zone 1 Cool | Pre79/Pre93 Single Family Construction Geothermal Heat Pump DHW Savings | 1200 | 30 | 150 | 0 | ResDHW |  | 0
Post79/Pre93 Single Family Construction with 1/2 Basement (>50% of Supply Ducts Outside) Convert Air Source HP to Energy Star Geothermal HP w/PTCS Specification - Zone 3 Heat - Zone 1 Cool | Post79/Pre93 Single Family Construction Geothermal Heat Pump Retrofit w/PTCS on Air Source HP - Zone 3 | 4331.453 | 30 | 3925 | 25 | ResSHWX |  | 350 | 20
Post79/Pre93 Single Family Construction with 1/2 Basement (>50% of Supply Ducts Outside) Convert Air Source HP to Energy Star Geothermal HP w/PTCS Specification - Zone 3 Heat - Zone 1 Cool | Pre79/Pre93 Single Family Construction Geothermal Heat Pump CAC Savings - Zone 1 | 868.2467 | 30 | 0 | 0 | ResCACZ1 |  | 0
Post79/Pre93 Single Family Construction with 1/2 Basement (>50% of Supply Ducts Outside) Convert Air Source HP to Energy Star Geothermal HP w/PTCS Specification - Zone 3 Heat - Zone 1 Cool | Pre79/Pre93 Single Family Construction Geothermal Heat Pump DHW Savings | 1200 | 30 | 150 | 0 | ResDHW |  | 0
Post79/Pre93 Single Family Construction with 1/2 Basement (>50% of Supply Ducts Outside) Convert Air Source HP to Energy Star Geothermal HP w/PTCS Specification - Zone 3 Heat - Zone 2 Cool | Post79/Pre93 Single Family Construction Geothermal Heat Pump Retrofit w/PTCS on Air Source HP - Zone 3 | 4331.453 | 30 | 3925 | 25 | ResSHWX |  | 350 | 20
Post79/Pre93 Single Family Construction with 1/2 Basement (>50% of Supply Ducts Outside) Convert Air Source HP to Energy Star Geothermal HP w/PTCS Specification - Zone 3 Heat - Zone 2 Cool | Pre79/Pre93 Single Family Construction Geothermal Heat Pump CAC Savings - Zone 2 | 1768.4015 | 30 | 0 | 0 | ResCACZ2 |  | 0
Post79/Pre93 Single Family Construction with 1/2 Basement (>50% of Supply Ducts Outside) Convert Air Source HP to Energy Star Geothermal HP w/PTCS Specification - Zone 3 Heat - Zone 2 Cool | Pre79/Pre93 Single Family Construction Geothermal Heat Pump DHW Savings | 1200 | 30 | 150 | 0 | ResDHW |  | 0
Post79/Pre93 Single Family Construction with 1/2 Basement (>50% of Supply Ducts Outside) Convert FAF w/o CAC to Energy Star Geothermal HP w/PTCS Specification - Zone 1 Heat - Zone 1 Cool | Post79/Pre93 Single Family Construction Geothermal Heat Pump Retrofit w/PTCS on FAF w/oCAC - Zone 1 | 9432.0607 | 30 | 7925 | 25 | ResSHWX |  | 350 | 20
Post79/Pre93 Single Family Construction with 1/2 Basement (>50% of Supply Ducts Outside) Convert FAF w/o CAC to Energy Star Geothermal HP w/PTCS Specification - Zone 1 Heat - Zone 1 Cool | Pre79/Pre93 Single Family Construction Geothermal Heat Pump CAC Savings - Zone 1 | -293.8825 | 30 | 0 |  | ResCACZ1
Post79/Pre93 Single Family Construction with 1/2 Basement (>50% of Supply Ducts Outside) Convert FAF w/o CAC to Energy Star Geothermal HP w/PTCS Specification - Zone 1 Heat - Zone 1 Cool | Pre79/Pre93 Single Family Construction Geothermal Heat Pump DHW Savings | 1200 | 30 | 150 |  | ResDHW
Post79/Pre93 Single Family Construction with 1/2 Basement (>50% of Supply Ducts Outside) Convert FAF w/o CAC to Energy Star Geothermal HP w/PTCS Specification - Zone 2 Heat - Zone 2 Cool | Post79/Pre93 Single Family Construction Geothermal Heat Pump Retrofit w/PTCS on FAF w/oCAC - Zone 2 | 13102.783 | 30 | 7925 | 25 | ResSHWX |  | 350 | 20
Post79/Pre93 Single Family Construction with 1/2 Basement (>50% of Supply Ducts Outside) Convert FAF w/o CAC to Energy Star Geothermal HP w/PTCS Specification - Zone 2 Heat - Zone 2 Cool | Pre79/Pre93 Single Family Construction Geothermal Heat Pump CAC Savings - Zone 2 | -601.4701 | 30 | 0 |  | ResCACZ2
Post79/Pre93 Single Family Construction with 1/2 Basement (>50% of Supply Ducts Outside) Convert FAF w/o CAC to Energy Star Geothermal HP w/PTCS Specification - Zone 2 Heat - Zone 2 Cool | Pre79/Pre93 Single Family Construction Geothermal Heat Pump DHW Savings | 1200 | 30 | 150 |  | ResDHW
Post79/Pre93 Single Family Construction with 1/2 Basement (>50% of Supply Ducts Outside) Convert FAF w/o CAC to Energy Star Geothermal HP w/PTCS Specification - Zone 3 Heat - Zone 3 Cool | Post79/Pre93 Single Family Construction Geothermal Heat Pump Retrofit w/PTCS on FAF w/oCAC - Zone 3 | 16184.1026 | 30 | 7925 | 25 | ResSHWX |  | 350 | 20
Post79/Pre93 Single Family Construction with 1/2 Basement (>50% of Supply Ducts Outside) Convert FAF w/o CAC to Energy Star Geothermal HP w/PTCS Specification - Zone 3 Heat - Zone 3 Cool | Pre79/Pre93 Single Family Construction Geothermal Heat Pump CAC Savings - Zone 3 | -1151.5665 | 30 | 0 |  | ResCACZ3
Post79/Pre93 Single Family Construction with 1/2 Basement (>50% of Supply Ducts Outside) Convert FAF w/o CAC to Energy Star Geothermal HP w/PTCS Specification - Zone 3 Heat - Zone 3 Cool | Pre79/Pre93 Single Family Construction Geothermal Heat Pump DHW Savings | 1200 | 30 | 150 |  | ResDHW
Post79/Pre93 Single Family Construction with 1/2 Basement (>50% of Supply Ducts Outside) Convert FAF w/o CAC to Energy Star Geothermal HP w/PTCS Specification - Zone 1 Heat - Zone 2 Cool | Post79/Pre93 Single Family Construction Geothermal Heat Pump Retrofit w/PTCS on FAF w/oCAC - Zone 1 | 9432.0607 | 30 | 7925 | 25 | ResSHWX |  | 350 | 20
Post79/Pre93 Single Family Construction with 1/2 Basement (>50% of Supply Ducts Outside) Convert FAF w/o CAC to Energy Star Geothermal HP w/PTCS Specification - Zone 1 Heat - Zone 2 Cool | Pre79/Pre93 Single Family Construction Geothermal Heat Pump CAC Savings - Zone 2 | -601.4701 | 30 | 0 | 0 | ResCACZ2 |  | 0
Post79/Pre93 Single Family Construction with 1/2 Basement (>50% of Supply Ducts Outside) Convert FAF w/o CAC to Energy Star Geothermal HP w/PTCS Specification - Zone 1 Heat - Zone 2 Cool | Pre79/Pre93 Single Family Construction Geothermal Heat Pump DHW Savings | 1200 | 30 | 150 | 0 | ResDHW |  | 0
Post79/Pre93 Single Family Construction with 1/2 Basement (>50% of Supply Ducts Outside) Convert FAF w/o CAC to Energy Star Geothermal HP w/PTCS Specification - Zone 1 Heat - Zone 3 Cool | Post79/Pre93 Single Family Construction Geothermal Heat Pump Retrofit w/PTCS on FAF w/oCAC - Zone 1 | 9432.0607 | 30 | 7925 | 25 | ResSHWX |  | 350 | 20
Post79/Pre93 Single Family Construction with 1/2 Basement (>50% of Supply Ducts Outside) Convert FAF w/o CAC to Energy Star Geothermal HP w/PTCS Specification - Zone 1 Heat - Zone 3 Cool | Pre79/Pre93 Single Family Construction Geothermal Heat Pump CAC Savings - Zone 3 | -1151.5665 | 30 | 0 | 0 | ResCACZ3 |  | 0
Post79/Pre93 Single Family Construction with 1/2 Basement (>50% of Supply Ducts Outside) Convert FAF w/o CAC to Energy Star Geothermal HP w/PTCS Specification - Zone 1 Heat - Zone 3 Cool | Pre79/Pre93 Single Family Construction Geothermal Heat Pump DHW Savings | 1200 | 30 | 150 | 0 | ResDHW |  | 0
Post79/Pre93 Single Family Construction with 1/2 Basement (>50% of Supply Ducts Outside) Convert FAF w/o CAC to Energy Star Geothermal HP w/PTCS Specification - Zone 2 Heat - Zone 3 Cool | Post79/Pre93 Single Family Construction Geothermal Heat Pump Retrofit w/PTCS on FAF w/oCAC - Zone 2 | 13102.783 | 30 | 7925 | 25 | ResSHWX |  | 350 | 20
Post79/Pre93 Single Family Construction with 1/2 Basement (>50% of Supply Ducts Outside) Convert FAF w/o CAC to Energy Star Geothermal HP w/PTCS Specification - Zone 2 Heat - Zone 3 Cool | Pre79/Pre93 Single Family Construction Geothermal Heat Pump CAC Savings - Zone 3 | -1151.5665 | 30 | 0 | 0 | ResCACZ3 |  | 0
Post79/Pre93 Single Family Construction with 1/2 Basement (>50% of Supply Ducts Outside) Convert FAF w/o CAC to Energy Star Geothermal HP w/PTCS Specification - Zone 2 Heat - Zone 3 Cool | Pre79/Pre93 Single Family Construction Geothermal Heat Pump DHW Savings | 1200 | 30 | 150 | 0 | ResDHW |  | 0
Post79/Pre93 Single Family Construction with 1/2 Basement (>50% of Supply Ducts Outside) Convert FAF w/o CAC to Energy Star Geothermal HP w/PTCS Specification - Zone 2 Heat - Zone 1 Cool | Post79/Pre93 Single Family Construction Geothermal Heat Pump Retrofit w/PTCS on FAF w/oCAC - Zone 2 | 13102.783 | 30 | 7925 | 25 | ResSHWX |  | 350 | 20
Post79/Pre93 Single Family Construction with 1/2 Basement (>50% of Supply Ducts Outside) Convert FAF w/o CAC to Energy Star Geothermal HP w/PTCS Specification - Zone 2 Heat - Zone 1 Cool | Pre79/Pre93 Single Family Construction Geothermal Heat Pump CAC Savings - Zone 1 | -293.8825 | 30 | 0 | 0 | ResCACZ1 |  | 0
Post79/Pre93 Single Family Construction with 1/2 Basement (>50% of Supply Ducts Outside) Convert FAF w/o CAC to Energy Star Geothermal HP w/PTCS Specification - Zone 2 Heat - Zone 1 Cool | Pre79/Pre93 Single Family Construction Geothermal Heat Pump DHW Savings | 1200 | 30 | 150 | 0 | ResDHW |  | 0
Post79/Pre93 Single Family Construction with 1/2 Basement (>50% of Supply Ducts Outside) Convert FAF w/o CAC to Energy Star Geothermal HP w/PTCS Specification - Zone 3 Heat - Zone 1 Cool | Post79/Pre93 Single Family Construction Geothermal Heat Pump Retrofit w/PTCS on FAF w/oCAC - Zone 3 | 16184.1026 | 30 | 7925 | 25 | ResSHWX |  | 350 | 20
Post79/Pre93 Single Family Construction with 1/2 Basement (>50% of Supply Ducts Outside) Convert FAF w/o CAC to Energy Star Geothermal HP w/PTCS Specification - Zone 3 Heat - Zone 1 Cool | Pre79/Pre93 Single Family Construction Geothermal Heat Pump CAC Savings - Zone 1 | -293.8825 | 30 | 0 | 0 | ResCACZ1 |  | 0
Post79/Pre93 Single Family Construction with 1/2 Basement (>50% of Supply Ducts Outside) Convert FAF w/o CAC to Energy Star Geothermal HP w/PTCS Specification - Zone 3 Heat - Zone 1 Cool | Pre79/Pre93 Single Family Construction Geothermal Heat Pump DHW Savings | 1200 | 30 | 150 | 0 | ResDHW |  | 0
Post79/Pre93 Single Family Construction with 1/2 Basement (>50% of Supply Ducts Outside) Convert FAF w/o CAC to Energy Star Geothermal HP w/PTCS Specification - Zone 3 Heat - Zone 2 Cool | Post79/Pre93 Single Family Construction Geothermal Heat Pump Retrofit w/PTCS on FAF w/oCAC - Zone 3 | 16184.1026 | 30 | 7925 | 25 | ResSHWX |  | 350 | 20
Post79/Pre93 Single Family Construction with 1/2 Basement (>50% of Supply Ducts Outside) Convert FAF w/o CAC to Energy Star Geothermal HP w/PTCS Specification - Zone 3 Heat - Zone 2 Cool | Pre79/Pre93 Single Family Construction Geothermal Heat Pump CAC Savings - Zone 2 | -601.4701 | 30 | 0 | 0 | ResCACZ2 |  | 0
Post79/Pre93 Single Family Construction with 1/2 Basement (>50% of Supply Ducts Outside) Convert FAF w/o CAC to Energy Star Geothermal HP w/PTCS Specification - Zone 3 Heat - Zone 2 Cool | Pre79/Pre93 Single Family Construction Geothermal Heat Pump DHW Savings | 1200 | 30 | 150 | 0 | ResDHW |  | 0
Post79/Pre93 Single Family Construction with 1/2 Basement (>50% of Supply Ducts Outside) Convert FAF w/CAC to Energy Star Geothermal HP w/PTCS Specification - Zone 1 Heat - Zone 1 Cool | Post79/Pre93 Single Family Construction Geothermal Heat Pump Retrofit w/PTCS on FAF w/CAC - Zone 1 | 9432.0607 | 30 | 7925 | 25 | ResSHWX |  | 350 | 20
Post79/Pre93 Single Family Construction with 1/2 Basement (>50% of Supply Ducts Outside) Convert FAF w/CAC to Energy Star Geothermal HP w/PTCS Specification - Zone 1 Heat - Zone 1 Cool | Pre79/Pre93 Single Family Construction Geothermal Heat Pump CAC Savings - Zone 1 | 868.2467 | 30 | 0 |  | ResCACZ1
Post79/Pre93 Single Family Construction with 1/2 Basement (>50% of Supply Ducts Outside) Convert FAF w/CAC to Energy Star Geothermal HP w/PTCS Specification - Zone 1 Heat - Zone 1 Cool | Pre79/Pre93 Single Family Construction Geothermal Heat Pump DHW Savings | 1200 | 30 | 150 |  | ResDHW
Post79/Pre93 Single Family Construction with 1/2 Basement (>50% of Supply Ducts Outside) Convert FAF w/CAC to Energy Star Geothermal HP w/PTCS Specification - Zone 2 Heat - Zone 2 Cool | Post79/Pre93 Single Family Construction Geothermal Heat Pump Retrofit w/PTCS on FAF w/CAC - Zone 2 | 13102.783 | 30 | 7925 | 25 | ResSHWX |  | 350 | 20
Post79/Pre93 Single Family Construction with 1/2 Basement (>50% of Supply Ducts Outside) Convert FAF w/CAC to Energy Star Geothermal HP w/PTCS Specification - Zone 2 Heat - Zone 2 Cool | Pre79/Pre93 Single Family Construction Geothermal Heat Pump CAC Savings - Zone 1 | 1768.4015 | 30 | 0 |  | ResCACZ2
Post79/Pre93 Single Family Construction with 1/2 Basement (>50% of Supply Ducts Outside) Convert FAF w/CAC to Energy Star Geothermal HP w/PTCS Specification - Zone 2 Heat - Zone 2 Cool | Pre79/Pre93 Single Family Construction Geothermal Heat Pump DHW Savings | 1200 | 30 | 150 |  | ResDHW
Post79/Pre93 Single Family Construction with 1/2 Basement (>50% of Supply Ducts Outside) Convert FAF w/CAC to Energy Star Geothermal HP w/PTCS Specification - Zone 3 Heat - Zone 3 Cool | Post79/Pre93 Single Family Construction Geothermal Heat Pump Retrofit w/PTCS on FAF w/CAC - Zone 3 | 16184.1026 | 30 | 7925 | 25 | ResSHWX |  | 350 | 20
Post79/Pre93 Single Family Construction with 1/2 Basement (>50% of Supply Ducts Outside) Convert FAF w/CAC to Energy Star Geothermal HP w/PTCS Specification - Zone 3 Heat - Zone 3 Cool | Pre79/Pre93 Single Family Construction Geothermal Heat Pump CAC Savings - Zone 1 | 3333.8171 | 30 | 0 |  | ResCACZ3
Post79/Pre93 Single Family Construction with 1/2 Basement (>50% of Supply Ducts Outside) Convert FAF w/CAC to Energy Star Geothermal HP w/PTCS Specification - Zone 3 Heat - Zone 3 Cool | Pre79/Pre93 Single Family Construction Geothermal Heat Pump DHW Savings | 1200 | 30 | 150 |  | ResDHW
Post79/Pre93 Single Family Construction with 1/2 Basement (>50% of Supply Ducts Outside) Convert FAF w/CAC to Energy Star Geothermal HP w/PTCS Specification - Zone 1 Heat - Zone 2 Cool | Post79/Pre93 Single Family Construction Geothermal Heat Pump Retrofit w/PTCS on FAF w/CAC - Zone 1 | 9432.0607 | 30 | 7925 | 25 | ResSHWX |  | 350 | 20
Post79/Pre93 Single Family Construction with 1/2 Basement (>50% of Supply Ducts Outside) Convert FAF w/CAC to Energy Star Geothermal HP w/PTCS Specification - Zone 1 Heat - Zone 2 Cool | Pre79/Pre93 Single Family Construction Geothermal Heat Pump CAC Savings - Zone 1 | 1768.4015 | 30 | 0 | 0 | ResCACZ2 |  | 0
Post79/Pre93 Single Family Construction with 1/2 Basement (>50% of Supply Ducts Outside) Convert FAF w/CAC to Energy Star Geothermal HP w/PTCS Specification - Zone 1 Heat - Zone 2 Cool | Pre79/Pre93 Single Family Construction Geothermal Heat Pump DHW Savings | 1200 | 30 | 150 | 0 | ResDHW |  | 0
Post79/Pre93 Single Family Construction with 1/2 Basement (>50% of Supply Ducts Outside) Convert FAF w/CAC to Energy Star Geothermal HP w/PTCS Specification - Zone 1 Heat - Zone 3 Cool | Post79/Pre93 Single Family Construction Geothermal Heat Pump Retrofit w/PTCS on FAF w/CAC - Zone 1 | 9432.0607 | 30 | 7925 | 25 | ResSHWX |  | 350 | 20
Post79/Pre93 Single Family Construction with 1/2 Basement (>50% of Supply Ducts Outside) Convert FAF w/CAC to Energy Star Geothermal HP w/PTCS Specification - Zone 1 Heat - Zone 3 Cool | Pre79/Pre93 Single Family Construction Geothermal Heat Pump CAC Savings - Zone 1 | 3333.8171 | 30 | 0 | 0 | ResCACZ3 |  | 0
Post79/Pre93 Single Family Construction with 1/2 Basement (>50% of Supply Ducts Outside) Convert FAF w/CAC to Energy Star Geothermal HP w/PTCS Specification - Zone 1 Heat - Zone 3 Cool | Pre79/Pre93 Single Family Construction Geothermal Heat Pump DHW Savings | 1200 | 30 | 150 | 0 | ResDHW |  | 0
Post79/Pre93 Single Family Construction with 1/2 Basement (>50% of Supply Ducts Outside) Convert FAF w/CAC to Energy Star Geothermal HP w/PTCS Specification - Zone 2 Heat - Zone 3 Cool | Post79/Pre93 Single Family Construction Geothermal Heat Pump Retrofit w/PTCS on FAF w/CAC - Zone 2 | 13102.783 | 30 | 7925 | 25 | ResSHWX |  | 350 | 20
Post79/Pre93 Single Family Construction with 1/2 Basement (>50% of Supply Ducts Outside) Convert FAF w/CAC to Energy Star Geothermal HP w/PTCS Specification - Zone 2 Heat - Zone 3 Cool | Pre79/Pre93 Single Family Construction Geothermal Heat Pump CAC Savings - Zone 1 | 3333.8171 | 30 | 0 | 0 | ResCACZ3 |  | 0
Post79/Pre93 Single Family Construction with 1/2 Basement (>50% of Supply Ducts Outside) Convert FAF w/CAC to Energy Star Geothermal HP w/PTCS Specification - Zone 2 Heat - Zone 3 Cool | Pre79/Pre93 Single Family Construction Geothermal Heat Pump DHW Savings | 1200 | 30 | 150 | 0 | ResDHW |  | 0
Post79/Pre93 Single Family Construction with 1/2 Basement (>50% of Supply Ducts Outside) Convert FAF w/CAC to Energy Star Geothermal HP w/PTCS Specification - Zone 2 Heat - Zone 1 Cool | Post79/Pre93 Single Family Construction Geothermal Heat Pump Retrofit w/PTCS on FAF w/CAC - Zone 2 | 13102.783 | 30 | 7925 | 25 | ResSHWX |  | 350 | 20
Post79/Pre93 Single Family Construction with 1/2 Basement (>50% of Supply Ducts Outside) Convert FAF w/CAC to Energy Star Geothermal HP w/PTCS Specification - Zone 2 Heat - Zone 1 Cool | Pre79/Pre93 Single Family Construction Geothermal Heat Pump CAC Savings - Zone 1 | 868.2467 | 30 | 0 | 0 | ResCACZ1 |  | 0
Post79/Pre93 Single Family Construction with 1/2 Basement (>50% of Supply Ducts Outside) Convert FAF w/CAC to Energy Star Geothermal HP w/PTCS Specification - Zone 2 Heat - Zone 1 Cool | Pre79/Pre93 Single Family Construction Geothermal Heat Pump DHW Savings | 1200 | 30 | 150 | 0 | ResDHW |  | 0
Post79/Pre93 Single Family Construction with 1/2 Basement (>50% of Supply Ducts Outside) Convert FAF w/CAC to Energy Star Geothermal HP w/PTCS Specification - Zone 3 Heat - Zone 1 Cool | Post79/Pre93 Single Family Construction Geothermal Heat Pump Retrofit w/PTCS on FAF w/CAC - Zone 3 | 16184.1026 | 30 | 7925 | 25 | ResSHWX |  | 350 | 20
Post79/Pre93 Single Family Construction with 1/2 Basement (>50% of Supply Ducts Outside) Convert FAF w/CAC to Energy Star Geothermal HP w/PTCS Specification - Zone 3 Heat - Zone 1 Cool | Pre79/Pre93 Single Family Construction Geothermal Heat Pump CAC Savings - Zone 1 | 868.2467 | 30 | 0 | 0 | ResCACZ1 |  | 0
Post79/Pre93 Single Family Construction with 1/2 Basement (>50% of Supply Ducts Outside) Convert FAF w/CAC to Energy Star Geothermal HP w/PTCS Specification - Zone 3 Heat - Zone 1 Cool | Pre79/Pre93 Single Family Construction Geothermal Heat Pump DHW Savings | 1200 | 30 | 150 | 0 | ResDHW |  | 0
Post79/Pre93 Single Family Construction with 1/2 Basement (>50% of Supply Ducts Outside) Convert FAF w/CAC to Energy Star Geothermal HP w/PTCS Specification - Zone 3 Heat - Zone 2 Cool | Post79/Pre93 Single Family Construction Geothermal Heat Pump Retrofit w/PTCS on FAF w/CAC - Zone 3 | 16184.1026 | 30 | 7925 | 25 | ResSHWX |  | 350 | 20
Post79/Pre93 Single Family Construction with 1/2 Basement (>50% of Supply Ducts Outside) Convert FAF w/CAC to Energy Star Geothermal HP w/PTCS Specification - Zone 3 Heat - Zone 2 Cool | Pre79/Pre93 Single Family Construction Geothermal Heat Pump CAC Savings - Zone 1 | 1768.4015 | 30 | 0 | 0 | ResCACZ2 |  | 0
Post79/Pre93 Single Family Construction with 1/2 Basement (>50% of Supply Ducts Outside) Convert FAF w/CAC to Energy Star Geothermal HP w/PTCS Specification - Zone 3 Heat - Zone 2 Cool | Pre79/Pre93 Single Family Construction Geothermal Heat Pump DHW Savings | 1200 | 30 | 150 | 0 | ResDHW |  | 0
Post92 Single Family Construction with 1/2 Basement (>50% of Supply Ducts Outside) Convert Zonal w/o CAC to Energy Star Geothermal HP w/PTCS Specification - Zone 1 Heat - Zone 1 Cool | Post92 Single Family Contruction Geothermal Heat Pump vs Zonal Heating - Zone 1 | 5383.084 | 30 | 13775 | 25 | ResSHNEW |  | 350 | 20
Post92 Single Family Construction with 1/2 Basement (>50% of Supply Ducts Outside) Convert Zonal w/o CAC to Energy Star Geothermal HP w/PTCS Specification - Zone 1 Heat - Zone 1 Cool | Post92 Single Family Contruction Geothermal Heat CAC Savings - Zone 1 | -214.4306 | 30 | 0 |  | ResCACZ1
Post92 Single Family Construction with 1/2 Basement (>50% of Supply Ducts Outside) Convert Zonal w/o CAC to Energy Star Geothermal HP w/PTCS Specification - Zone 1 Heat - Zone 1 Cool | Post92 Single Family Contruction Geothermal Heat DHW Savings | 1200 | 30 | 150 |  | ResDHW
Post92 Single Family Construction with 1/2 Basement (>50% of Supply Ducts Outside) Convert Zonal w/o CAC to Energy Star Geothermal HP w/PTCS Specification - Zone 2 Heat - Zone 2 Cool | Post92 Single Family Contruction Geothermal Heat Pump vs Zonal Heating - Zone 2 | 7727.303 | 30 | 13775 | 25 | ResSHNEW |  | 350 | 20
Post92 Single Family Construction with 1/2 Basement (>50% of Supply Ducts Outside) Convert Zonal w/o CAC to Energy Star Geothermal HP w/PTCS Specification - Zone 2 Heat - Zone 2 Cool | Post92 Single Family Contruction Geothermal Heat CAC Savings - Zone 2 | -453.2817 | 30 | 0 |  | ResCACZ2
Post92 Single Family Construction with 1/2 Basement (>50% of Supply Ducts Outside) Convert Zonal w/o CAC to Energy Star Geothermal HP w/PTCS Specification - Zone 2 Heat - Zone 2 Cool | Post92 Single Family Contruction Geothermal Heat DHW Savings | 1200 | 30 | 150 |  | ResDHW
Post92 Single Family Construction with 1/2 Basement (>50% of Supply Ducts Outside) Convert Zonal w/o CAC to Energy Star Geothermal HP w/PTCS Specification - Zone 3 Heat - Zone 3 Cool | Post92 Single Family Contruction Geothermal Heat Pump vs Zonal Heating - Zone 3 | 9503.9829 | 30 | 15025 | 25 | ResSHNEW |  | 350 | 20
Post92 Single Family Construction with 1/2 Basement (>50% of Supply Ducts Outside) Convert Zonal w/o CAC to Energy Star Geothermal HP w/PTCS Specification - Zone 3 Heat - Zone 3 Cool | Post92 Single Family Contruction Geothermal Heat CAC Savings - Zone 3 | -884.39 | 30 | 0 |  | ResCACZ3
Post92 Single Family Construction with 1/2 Basement (>50% of Supply Ducts Outside) Convert Zonal w/o CAC to Energy Star Geothermal HP w/PTCS Specification - Zone 3 Heat - Zone 3 Cool | Post92 Single Family Contruction Geothermal Heat DHW Savings | 1200 | 30 | 150 |  | ResDHW
Post92 Single Family Construction with 1/2 Basement (>50% of Supply Ducts Outside) Convert Zonal w/o CAC to Energy Star Geothermal HP w/PTCS Specification - Zone 1 Heat - Zone 2 Cool | Post92 Single Family Contruction Geothermal Heat Pump vs Zonal Heating - Zone 1 | 5383.084 | 30 | 13775 | 25 | ResSHNEW |  | 350 | 20
Post92 Single Family Construction with 1/2 Basement (>50% of Supply Ducts Outside) Convert Zonal w/o CAC to Energy Star Geothermal HP w/PTCS Specification - Zone 1 Heat - Zone 2 Cool | Post92 Single Family Contruction Geothermal Heat CAC Savings - Zone 2 | -453.2817 | 30 | 0 | 0 | ResCACZ2 |  | 0
Post92 Single Family Construction with 1/2 Basement (>50% of Supply Ducts Outside) Convert Zonal w/o CAC to Energy Star Geothermal HP w/PTCS Specification - Zone 1 Heat - Zone 2 Cool | Post92 Single Family Contruction Geothermal Heat DHW Savings | 1200 | 30 | 150 | 0 | ResDHW |  | 0
Post92 Single Family Construction with 1/2 Basement (>50% of Supply Ducts Outside) Convert Zonal w/o CAC to Energy Star Geothermal HP w/PTCS Specification - Zone 1 Heat - Zone 3 Cool | Post92 Single Family Contruction Geothermal Heat Pump vs Zonal Heating - Zone 1 | 5383.084 | 30 | 13775 | 25 | ResSHNEW |  | 350 | 20
Post92 Single Family Construction with 1/2 Basement (>50% of Supply Ducts Outside) Convert Zonal w/o CAC to Energy Star Geothermal HP w/PTCS Specification - Zone 1 Heat - Zone 3 Cool | Post92 Single Family Contruction Geothermal Heat CAC Savings - Zone 3 | -884.39 | 30 | 0 | 0 | ResCACZ3 |  | 0
Post92 Single Family Construction with 1/2 Basement (>50% of Supply Ducts Outside) Convert Zonal w/o CAC to Energy Star Geothermal HP w/PTCS Specification - Zone 1 Heat - Zone 3 Cool | Post92 Single Family Contruction Geothermal Heat DHW Savings | 1200 | 30 | 150 | 0 | ResDHW |  | 0
Post92 Single Family Construction with 1/2 Basement (>50% of Supply Ducts Outside) Convert Zonal w/o CAC to Energy Star Geothermal HP w/PTCS Specification - Zone 2 Heat - Zone 3 Cool | Post92 Single Family Contruction Geothermal Heat Pump vs Zonal Heating - Zone 2 | 7727.303 | 30 | 13775 | 25 | ResSHNEW |  | 350 | 20
Post92 Single Family Construction with 1/2 Basement (>50% of Supply Ducts Outside) Convert Zonal w/o CAC to Energy Star Geothermal HP w/PTCS Specification - Zone 2 Heat - Zone 3 Cool | Post92 Single Family Contruction Geothermal Heat CAC Savings - Zone 3 | -884.39 | 30 | 0 | 0 | ResCACZ3 |  | 0
Post92 Single Family Construction with 1/2 Basement (>50% of Supply Ducts Outside) Convert Zonal w/o CAC to Energy Star Geothermal HP w/PTCS Specification - Zone 2 Heat - Zone 3 Cool | Post92 Single Family Contruction Geothermal Heat DHW Savings | 1200 | 30 | 150 | 0 | ResDHW |  | 0
Post92 Single Family Construction with 1/2 Basement (>50% of Supply Ducts Outside) Convert Zonal w/o CAC to Energy Star Geothermal HP w/PTCS Specification - Zone 2 Heat - Zone 1 Cool | Post92 Single Family Contruction Geothermal Heat Pump vs Zonal Heating - Zone 2 | 7727.303 | 30 | 13775 | 25 | ResSHNEW |  | 350 | 20
Post92 Single Family Construction with 1/2 Basement (>50% of Supply Ducts Outside) Convert Zonal w/o CAC to Energy Star Geothermal HP w/PTCS Specification - Zone 2 Heat - Zone 1 Cool | Post92 Single Family Contruction Geothermal Heat CAC Savings - Zone 1 | -214.4306 | 30 | 0 | 0 | ResCACZ1 |  | 0
Post92 Single Family Construction with 1/2 Basement (>50% of Supply Ducts Outside) Convert Zonal w/o CAC to Energy Star Geothermal HP w/PTCS Specification - Zone 2 Heat - Zone 1 Cool | Post92 Single Family Contruction Geothermal Heat DHW Savings | 1200 | 30 | 150 | 0 | ResDHW |  | 0
Post92 Single Family Construction with 1/2 Basement (>50% of Supply Ducts Outside) Convert Zonal w/o CAC to Energy Star Geothermal HP w/PTCS Specification - Zone 3 Heat - Zone 1 Cool | Post92 Single Family Contruction Geothermal Heat Pump vs Zonal Heating - Zone 3 | 9503.9829 | 30 | 15025 | 25 | ResSHNEW |  | 350 | 20
Post92 Single Family Construction with 1/2 Basement (>50% of Supply Ducts Outside) Convert Zonal w/o CAC to Energy Star Geothermal HP w/PTCS Specification - Zone 3 Heat - Zone 1 Cool | Post92 Single Family Contruction Geothermal Heat CAC Savings - Zone 1 | -214.4306 | 30 | 0 | 0 | ResCACZ1 |  | 0
Post92 Single Family Construction with 1/2 Basement (>50% of Supply Ducts Outside) Convert Zonal w/o CAC to Energy Star Geothermal HP w/PTCS Specification - Zone 3 Heat - Zone 1 Cool | Post92 Single Family Contruction Geothermal Heat DHW Savings | 1200 | 30 | 150 | 0 | ResDHW |  | 0
Post92 Single Family Construction with 1/2 Basement (>50% of Supply Ducts Outside) Convert Zonal w/o CAC to Energy Star Geothermal HP w/PTCS Specification - Zone 3 Heat - Zone 2 Cool | Post92 Single Family Contruction Geothermal Heat Pump vs Zonal Heating - Zone 3 | 9503.9829 | 30 | 15025 | 25 | ResSHNEW |  | 350 | 20
Post92 Single Family Construction with 1/2 Basement (>50% of Supply Ducts Outside) Convert Zonal w/o CAC to Energy Star Geothermal HP w/PTCS Specification - Zone 3 Heat - Zone 2 Cool | Post92 Single Family Contruction Geothermal Heat CAC Savings - Zone 2 | -453.2817 | 30 | 0 | 0 | ResCACZ2 |  | 0
Post92 Single Family Construction with 1/2 Basement (>50% of Supply Ducts Outside) Convert Zonal w/o CAC to Energy Star Geothermal HP w/PTCS Specification - Zone 3 Heat - Zone 2 Cool | Post92 Single Family Contruction Geothermal Heat DHW Savings | 1200 | 30 | 150 | 0 | ResDHW |  | 0
Post92 Single Family Construction with 1/2 Basement (>50% of Supply Ducts Outside) Convert FAF w/o CAC to Energy Star Geothermal HP w/PTCS Specification - Zone 1 Heat - Zone 1 Cool | Post92 Single Family Contruction Geothermal Heat Pump vs FAF w/oCAC - Zone 1 | 6271.9365 | 30 | 9175 | 25 | ResSHNEW |  | 350 | 20
Post92 Single Family Construction with 1/2 Basement (>50% of Supply Ducts Outside) Convert FAF w/o CAC to Energy Star Geothermal HP w/PTCS Specification - Zone 1 Heat - Zone 1 Cool | Post92 Single Family Construction Geothermal Heat Pump CAC Savings - Zone 1 | -214.4306 | 30 | 0 |  | ResCACZ1 |  | 0
Post92 Single Family Construction with 1/2 Basement (>50% of Supply Ducts Outside) Convert FAF w/o CAC to Energy Star Geothermal HP w/PTCS Specification - Zone 1 Heat - Zone 1 Cool | Post92 Single Family Construction Geothermal Heat Pump DHW Savings | 1200 | 30 | 150 |  | ResDHW |  | 0
Post92 Single Family Construction with 1/2 Basement (>50% of Supply Ducts Outside) Convert FAF w/o CAC to Energy Star Geothermal HP w/PTCS Specification - Zone 2 Heat - Zone 2 Cool | Post92 Single Family Contruction Geothermal Heat Pump vs FAF w/oCAC - Zone 2 | 9032.005 | 30 | 9175 | 25 | ResSHNEW |  | 350 | 20
Post92 Single Family Construction with 1/2 Basement (>50% of Supply Ducts Outside) Convert FAF w/o CAC to Energy Star Geothermal HP w/PTCS Specification - Zone 2 Heat - Zone 2 Cool | Post92 Single Family Construction Geothermal Heat Pump CAC Savings - Zone 2 | -453.2817 | 30 | 0 |  | ResCACZ2 |  | 0
Post92 Single Family Construction with 1/2 Basement (>50% of Supply Ducts Outside) Convert FAF w/o CAC to Energy Star Geothermal HP w/PTCS Specification - Zone 2 Heat - Zone 2 Cool | Post92 Single Family Construction Geothermal Heat Pump DHW Savings | 1200 | 30 | 150 |  | ResDHW |  | 0
Post92 Single Family Construction with 1/2 Basement (>50% of Supply Ducts Outside) Convert FAF w/o CAC to Energy Star Geothermal HP w/PTCS Specification - Zone 3 Heat - Zone 3 Cool | Post92 Single Family Contruction Geothermal Heat Pump vs FAF w/oCAC - Zone 3 | 11304.779 | 30 | 10425 | 25 | ResSHNEW |  | 350 | 20
Post92 Single Family Construction with 1/2 Basement (>50% of Supply Ducts Outside) Convert FAF w/o CAC to Energy Star Geothermal HP w/PTCS Specification - Zone 3 Heat - Zone 3 Cool | Post92 Single Family Construction Geothermal Heat Pump CAC Savings - Zone 3 | -884.39 | 30 | 0 |  | ResCACZ3 |  | 0
Post92 Single Family Construction with 1/2 Basement (>50% of Supply Ducts Outside) Convert FAF w/o CAC to Energy Star Geothermal HP w/PTCS Specification - Zone 3 Heat - Zone 3 Cool | Post92 Single Family Construction Geothermal Heat Pump DHW Savings | 1200 | 30 | 150 |  | ResDHW |  | 0
Post92 Single Family Construction with 1/2 Basement (>50% of Supply Ducts Outside) Convert FAF w/o CAC to Energy Star Geothermal HP w/PTCS Specification - Zone 1 Heat - Zone 2 Cool | Post92 Single Family Contruction Geothermal Heat Pump vs FAF w/oCAC - Zone 1 | 6271.9365 | 30 | 9175 | 25 | ResSHNEW |  | 350 | 20
Post92 Single Family Construction with 1/2 Basement (>50% of Supply Ducts Outside) Convert FAF w/o CAC to Energy Star Geothermal HP w/PTCS Specification - Zone 1 Heat - Zone 2 Cool | Post92 Single Family Construction Geothermal Heat Pump CAC Savings - Zone 2 | -453.2817 | 30 | 0 | 0 | ResCACZ2 |  | 0
Post92 Single Family Construction with 1/2 Basement (>50% of Supply Ducts Outside) Convert FAF w/o CAC to Energy Star Geothermal HP w/PTCS Specification - Zone 1 Heat - Zone 2 Cool | Post92 Single Family Construction Geothermal Heat Pump DHW Savings | 1200 | 30 | 150 | 0 | ResDHW |  | 0
Post92 Single Family Construction with 1/2 Basement (>50% of Supply Ducts Outside) Convert FAF w/o CAC to Energy Star Geothermal HP w/PTCS Specification - Zone 1 Heat - Zone 3 Cool | Post92 Single Family Contruction Geothermal Heat Pump vs FAF w/oCAC - Zone 1 | 6271.9365 | 30 | 9175 | 25 | ResSHNEW |  | 350 | 20
Post92 Single Family Construction with 1/2 Basement (>50% of Supply Ducts Outside) Convert FAF w/o CAC to Energy Star Geothermal HP w/PTCS Specification - Zone 1 Heat - Zone 3 Cool | Post92 Single Family Construction Geothermal Heat Pump CAC Savings - Zone 3 | -884.39 | 30 | 0 | 0 | ResCACZ3 |  | 0
Post92 Single Family Construction with 1/2 Basement (>50% of Supply Ducts Outside) Convert FAF w/o CAC to Energy Star Geothermal HP w/PTCS Specification - Zone 1 Heat - Zone 3 Cool | Post92 Single Family Construction Geothermal Heat Pump DHW Savings | 1200 | 30 | 150 | 0 | ResDHW |  | 0
Post92 Single Family Construction with 1/2 Basement (>50% of Supply Ducts Outside) Convert FAF w/o CAC to Energy Star Geothermal HP w/PTCS Specification - Zone 2 Heat - Zone 3 Cool | Post92 Single Family Contruction Geothermal Heat Pump vs FAF w/oCAC - Zone 2 | 9032.005 | 30 | 9175 | 25 | ResSHNEW |  | 350 | 20
Post92 Single Family Construction with 1/2 Basement (>50% of Supply Ducts Outside) Convert FAF w/o CAC to Energy Star Geothermal HP w/PTCS Specification - Zone 2 Heat - Zone 3 Cool | Post92 Single Family Construction Geothermal Heat Pump CAC Savings - Zone 3 | -884.39 | 30 | 0 | 0 | ResCACZ3 |  | 0
Post92 Single Family Construction with 1/2 Basement (>50% of Supply Ducts Outside) Convert FAF w/o CAC to Energy Star Geothermal HP w/PTCS Specification - Zone 2 Heat - Zone 3 Cool | Post92 Single Family Construction Geothermal Heat Pump DHW Savings | 1200 | 30 | 150 | 0 | ResDHW |  | 0
Post92 Single Family Construction with 1/2 Basement (>50% of Supply Ducts Outside) Convert FAF w/o CAC to Energy Star Geothermal HP w/PTCS Specification - Zone 2 Heat - Zone 1 Cool | Post92 Single Family Contruction Geothermal Heat Pump vs FAF w/oCAC - Zone 2 | 9032.005 | 30 | 9175 | 25 | ResSHNEW |  | 350 | 20
Post92 Single Family Construction with 1/2 Basement (>50% of Supply Ducts Outside) Convert FAF w/o CAC to Energy Star Geothermal HP w/PTCS Specification - Zone 2 Heat - Zone 1 Cool | Post92 Single Family Construction Geothermal Heat Pump CAC Savings - Zone 1 | -214.4306 | 30 | 0 | 0 | ResCACZ1 |  | 0
Post92 Single Family Construction with 1/2 Basement (>50% of Supply Ducts Outside) Convert FAF w/o CAC to Energy Star Geothermal HP w/PTCS Specification - Zone 2 Heat - Zone 1 Cool | Post92 Single Family Construction Geothermal Heat Pump DHW Savings | 1200 | 30 | 150 | 0 | ResDHW |  | 0
Post92 Single Family Construction with 1/2 Basement (>50% of Supply Ducts Outside) Convert FAF w/o CAC to Energy Star Geothermal HP w/PTCS Specification - Zone 3 Heat - Zone 1 Cool | Post92 Single Family Contruction Geothermal Heat Pump vs FAF w/oCAC - Zone 3 | 11304.779 | 30 | 10425 | 25 | ResSHNEW |  | 350 | 20
Post92 Single Family Construction with 1/2 Basement (>50% of Supply Ducts Outside) Convert FAF w/o CAC to Energy Star Geothermal HP w/PTCS Specification - Zone 3 Heat - Zone 1 Cool | Post92 Single Family Construction Geothermal Heat Pump CAC Savings - Zone 1 | -214.4306 | 30 | 0 | 0 | ResCACZ1 |  | 0
Post92 Single Family Construction with 1/2 Basement (>50% of Supply Ducts Outside) Convert FAF w/o CAC to Energy Star Geothermal HP w/PTCS Specification - Zone 3 Heat - Zone 1 Cool | Post92 Single Family Construction Geothermal Heat Pump DHW Savings | 1200 | 30 | 150 | 0 | ResDHW |  | 0
Post92 Single Family Construction with 1/2 Basement (>50% of Supply Ducts Outside) Convert FAF w/o CAC to Energy Star Geothermal HP w/PTCS Specification - Zone 3 Heat - Zone 2 Cool | Post92 Single Family Contruction Geothermal Heat Pump vs FAF w/oCAC - Zone 3 | 11304.779 | 30 | 10425 | 25 | ResSHNEW |  | 350 | 20
Post92 Single Family Construction with 1/2 Basement (>50% of Supply Ducts Outside) Convert FAF w/o CAC to Energy Star Geothermal HP w/PTCS Specification - Zone 3 Heat - Zone 2 Cool | Post92 Single Family Construction Geothermal Heat Pump CAC Savings - Zone 2 | -453.2817 | 30 | 0 | 0 | ResCACZ2 |  | 0
Post92 Single Family Construction with 1/2 Basement (>50% of Supply Ducts Outside) Convert FAF w/o CAC to Energy Star Geothermal HP w/PTCS Specification - Zone 3 Heat - Zone 2 Cool | Post92 Single Family Construction Geothermal Heat Pump DHW Savings | 1200 | 30 | 150 | 0 | ResDHW |  | 0
Post92 Single Family Construction with 1/2 Basement (>50% of Supply Ducts Outside) Convert FAF w/CAC to Energy Star Geothermal HP w/PTCS Specification - Zone 1 Heat - Zone 1 Cool | Post92 Single Family Contruction Geothermal Heat Pump vs FAF w/CAC - Zone 1 | 6271.9365 | 30 | 9175 | 25 | ResSHNEW |  | 350 | 20
Post92 Single Family Construction with 1/2 Basement (>50% of Supply Ducts Outside) Convert FAF w/CAC to Energy Star Geothermal HP w/PTCS Specification - Zone 1 Heat - Zone 1 Cool | Post92 Single Family Construction Geothermal Heat Pump CAC Savings - Zone 1 | 633.4996 | 30 | 0 |  | ResCACZ1 |  | 0
Post92 Single Family Construction with 1/2 Basement (>50% of Supply Ducts Outside) Convert FAF w/CAC to Energy Star Geothermal HP w/PTCS Specification - Zone 1 Heat - Zone 1 Cool | Post92 Single Family Construction Geothermal Heat Pump DHW Savings | 1200 | 30 | 150 |  | ResDHW |  | 0
Post92 Single Family Construction with 1/2 Basement (>50% of Supply Ducts Outside) Convert FAF w/CAC to Energy Star Geothermal HP w/PTCS Specification - Zone 2 Heat - Zone 2 Cool | Post92 Single Family Contruction Geothermal Heat Pump vs FAF w/CAC - Zone 2 | 9032.005 | 30 | 9175 | 25 | ResSHNEW |  | 350 | 20
Post92 Single Family Construction with 1/2 Basement (>50% of Supply Ducts Outside) Convert FAF w/CAC to Energy Star Geothermal HP w/PTCS Specification - Zone 2 Heat - Zone 2 Cool | Post92 Single Family Construction Geothermal Heat Pump CAC Savings - Zone 2 | 1332.6605 | 30 | 0 |  | ResCACZ2 |  | 0
Post92 Single Family Construction with 1/2 Basement (>50% of Supply Ducts Outside) Convert FAF w/CAC to Energy Star Geothermal HP w/PTCS Specification - Zone 2 Heat - Zone 2 Cool | Post92 Single Family Construction Geothermal Heat Pump DHW Savings | 1200 | 30 | 150 |  | ResDHW |  | 0
Post92 Single Family Construction with 1/2 Basement (>50% of Supply Ducts Outside) Convert FAF w/CAC to Energy Star Geothermal HP w/PTCS Specification - Zone 3 Heat - Zone 3 Cool | Post92 Single Family Contruction Geothermal Heat Pump vs FAF w/CAC - Zone 3 | 11304.779 | 30 | 10425 | 25 | ResSHNEW |  | 350 | 20
Post92 Single Family Construction with 1/2 Basement (>50% of Supply Ducts Outside) Convert FAF w/CAC to Energy Star Geothermal HP w/PTCS Specification - Zone 3 Heat - Zone 3 Cool | Post92 Single Family Construction Geothermal Heat Pump CAC Savings - Zone 3 | 2560.3338 | 30 | 0 |  | ResCACZ3 |  | 0
Post92 Single Family Construction with 1/2 Basement (>50% of Supply Ducts Outside) Convert FAF w/CAC to Energy Star Geothermal HP w/PTCS Specification - Zone 3 Heat - Zone 3 Cool | Post92 Single Family Construction Geothermal Heat Pump DHW Savings | 1200 | 30 | 150 |  | ResDHW |  | 0
Post92 Single Family Construction with 1/2 Basement (>50% of Supply Ducts Outside) Convert FAF w/CAC to Energy Star Geothermal HP w/PTCS Specification - Zone 1 Heat - Zone 2 Cool | Post92 Single Family Contruction Geothermal Heat Pump vs FAF w/CAC - Zone 1 | 6271.9365 | 30 | 9175 | 25 | ResSHNEW |  | 350 | 20
Post92 Single Family Construction with 1/2 Basement (>50% of Supply Ducts Outside) Convert FAF w/CAC to Energy Star Geothermal HP w/PTCS Specification - Zone 1 Heat - Zone 2 Cool | Post92 Single Family Construction Geothermal Heat Pump CAC Savings - Zone 2 | 1332.6605 | 30 | 0 | 0 | ResCACZ2 |  | 0
Post92 Single Family Construction with 1/2 Basement (>50% of Supply Ducts Outside) Convert FAF w/CAC to Energy Star Geothermal HP w/PTCS Specification - Zone 1 Heat - Zone 2 Cool | Post92 Single Family Construction Geothermal Heat Pump DHW Savings | 1200 | 30 | 150 | 0 | ResDHW |  | 0
Post92 Single Family Construction with 1/2 Basement (>50% of Supply Ducts Outside) Convert FAF w/CAC to Energy Star Geothermal HP w/PTCS Specification - Zone 1 Heat - Zone 3 Cool | Post92 Single Family Contruction Geothermal Heat Pump vs FAF w/CAC - Zone 1 | 6271.9365 | 30 | 9175 | 25 | ResSHNEW |  | 350 | 20
Post92 Single Family Construction with 1/2 Basement (>50% of Supply Ducts Outside) Convert FAF w/CAC to Energy Star Geothermal HP w/PTCS Specification - Zone 1 Heat - Zone 3 Cool | Post92 Single Family Construction Geothermal Heat Pump CAC Savings - Zone 3 | 2560.3338 | 30 | 0 | 0 | ResCACZ3 |  | 0
Post92 Single Family Construction with 1/2 Basement (>50% of Supply Ducts Outside) Convert FAF w/CAC to Energy Star Geothermal HP w/PTCS Specification - Zone 1 Heat - Zone 3 Cool | Post92 Single Family Construction Geothermal Heat Pump DHW Savings | 1200 | 30 | 150 | 0 | ResDHW |  | 0
Post92 Single Family Construction with 1/2 Basement (>50% of Supply Ducts Outside) Convert FAF w/CAC to Energy Star Geothermal HP w/PTCS Specification - Zone 2 Heat - Zone 3 Cool | Post92 Single Family Contruction Geothermal Heat Pump vs FAF w/CAC - Zone 2 | 9032.005 | 30 | 9175 | 25 | ResSHNEW |  | 350 | 20
Post92 Single Family Construction with 1/2 Basement (>50% of Supply Ducts Outside) Convert FAF w/CAC to Energy Star Geothermal HP w/PTCS Specification - Zone 2 Heat - Zone 3 Cool | Post92 Single Family Construction Geothermal Heat Pump CAC Savings - Zone 3 | 2560.3338 | 30 | 0 | 0 | ResCACZ3 |  | 0
Post92 Single Family Construction with 1/2 Basement (>50% of Supply Ducts Outside) Convert FAF w/CAC to Energy Star Geothermal HP w/PTCS Specification - Zone 2 Heat - Zone 3 Cool | Post92 Single Family Construction Geothermal Heat Pump DHW Savings | 1200 | 30 | 150 | 0 | ResDHW |  | 0
Post92 Single Family Construction with 1/2 Basement (>50% of Supply Ducts Outside) Convert FAF w/CAC to Energy Star Geothermal HP w/PTCS Specification - Zone 2 Heat - Zone 1 Cool | Post92 Single Family Contruction Geothermal Heat Pump vs FAF w/CAC - Zone 2 | 9032.005 | 30 | 9175 | 25 | ResSHNEW |  | 350 | 20
Post92 Single Family Construction with 1/2 Basement (>50% of Supply Ducts Outside) Convert FAF w/CAC to Energy Star Geothermal HP w/PTCS Specification - Zone 2 Heat - Zone 1 Cool | Post92 Single Family Construction Geothermal Heat Pump CAC Savings - Zone 1 | 633.4996 | 30 | 0 | 0 | ResCACZ1 |  | 0
Post92 Single Family Construction with 1/2 Basement (>50% of Supply Ducts Outside) Convert FAF w/CAC to Energy Star Geothermal HP w/PTCS Specification - Zone 2 Heat - Zone 1 Cool | Post92 Single Family Construction Geothermal Heat Pump DHW Savings | 1200 | 30 | 150 | 0 | ResDHW |  | 0
Post92 Single Family Construction with 1/2 Basement (>50% of Supply Ducts Outside) Convert FAF w/CAC to Energy Star Geothermal HP w/PTCS Specification - Zone 3 Heat - Zone 1 Cool | Post92 Single Family Contruction Geothermal Heat Pump vs FAF w/CAC - Zone 3 | 11304.779 | 30 | 10425 | 25 | ResSHNEW |  | 350 | 20
Post92 Single Family Construction with 1/2 Basement (>50% of Supply Ducts Outside) Convert FAF w/CAC to Energy Star Geothermal HP w/PTCS Specification - Zone 3 Heat - Zone 1 Cool | Post92 Single Family Construction Geothermal Heat Pump CAC Savings - Zone 1 | 633.4996 | 30 | 0 | 0 | ResCACZ1 |  | 0
Post92 Single Family Construction with 1/2 Basement (>50% of Supply Ducts Outside) Convert FAF w/CAC to Energy Star Geothermal HP w/PTCS Specification - Zone 3 Heat - Zone 1 Cool | Post92 Single Family Construction Geothermal Heat Pump DHW Savings | 1200 | 30 | 150 | 0 | ResDHW |  | 0
Post92 Single Family Construction with 1/2 Basement (>50% of Supply Ducts Outside) Convert FAF w/CAC to Energy Star Geothermal HP w/PTCS Specification - Zone 3 Heat - Zone 2 Cool | Post92 Single Family Contruction Geothermal Heat Pump vs FAF w/CAC - Zone 3 | 11304.779 | 30 | 10425 | 25 | ResSHNEW |  | 350 | 20
Post92 Single Family Construction with 1/2 Basement (>50% of Supply Ducts Outside) Convert FAF w/CAC to Energy Star Geothermal HP w/PTCS Specification - Zone 3 Heat - Zone 2 Cool | Post92 Single Family Construction Geothermal Heat Pump CAC Savings - Zone 2 | 1332.6605 | 30 | 0 | 0 | ResCACZ2 |  | 0
Post92 Single Family Construction with 1/2 Basement (>50% of Supply Ducts Outside) Convert FAF w/CAC to Energy Star Geothermal HP w/PTCS Specification - Zone 3 Heat - Zone 2 Cool | Post92 Single Family Construction Geothermal Heat Pump DHW Savings | 1200 | 30 | 150 | 0 | ResDHW |  | 0
Post92 Single Family Construction with 1/2 Basement (>50% of Supply Ducts Outside) Convert Air Source HP to Energy Star Geothermal HP w/PTCS Specification - Zone 1 Heat - Zone 1 Cool | Post92 Single Family Contruction Geothermal Heat Pump vs Air Source Heat Pump - Zone 1 | 1820.571 | 30 | 4675 | 25 | ResSHNEW |  | 350 | 20
Post92 Single Family Construction with 1/2 Basement (>50% of Supply Ducts Outside) Convert Air Source HP to Energy Star Geothermal HP w/PTCS Specification - Zone 1 Heat - Zone 1 Cool | Post92 Single Family Construction Geothermal Heat Pump CAC Savings - Zone 1 | 633.4996 | 30 | 0 |  | ResCACZ1
Post92 Single Family Construction with 1/2 Basement (>50% of Supply Ducts Outside) Convert Air Source HP to Energy Star Geothermal HP w/PTCS Specification - Zone 1 Heat - Zone 1 Cool | Post92 Single Family Construction Geothermal Heat Pump DHW Savings | 1200 | 30 | 150 |  | ResDHW
Post92 Single Family Construction with 1/2 Basement (>50% of Supply Ducts Outside) Convert Air Source HP to Energy Star Geothermal HP w/PTCS Specification - Zone 2 Heat - Zone 2 Cool | Post92 Single Family Contruction Geothermal Heat Pump vs Air Source Heat Pump - Zone 2 | 2492.755 | 30 | 4675 | 25 | ResSHNEW |  | 350 | 20
Post92 Single Family Construction with 1/2 Basement (>50% of Supply Ducts Outside) Convert Air Source HP to Energy Star Geothermal HP w/PTCS Specification - Zone 2 Heat - Zone 2 Cool | Post92 Single Family Construction Geothermal Heat Pump CAC Savings - Zone 2 | 1332.6605 | 30 | 0 |  | ResCACZ2
Post92 Single Family Construction with 1/2 Basement (>50% of Supply Ducts Outside) Convert Air Source HP to Energy Star Geothermal HP w/PTCS Specification - Zone 2 Heat - Zone 2 Cool | Post92 Single Family Construction Geothermal Heat Pump DHW Savings | 1200 | 30 | 150 |  | ResDHW
Post92 Single Family Construction with 1/2 Basement (>50% of Supply Ducts Outside) Convert Air Source HP to Energy Star Geothermal HP w/PTCS Specification - Zone 3 Heat - Zone 3 Cool | Post92 Single Family Contruction Geothermal Heat Pump vs Air Source Heat Pump - Zone 3 | 3025.569 | 30 | 5925 | 25 | ResSHNEW |  | 350 | 20
Post92 Single Family Construction with 1/2 Basement (>50% of Supply Ducts Outside) Convert Air Source HP to Energy Star Geothermal HP w/PTCS Specification - Zone 3 Heat - Zone 3 Cool | Post92 Single Family Construction Geothermal Heat Pump CAC Savings - Zone 3 | 2560.3338 | 30 | 0 |  | ResCACZ3
Post92 Single Family Construction with 1/2 Basement (>50% of Supply Ducts Outside) Convert Air Source HP to Energy Star Geothermal HP w/PTCS Specification - Zone 3 Heat - Zone 3 Cool | Post92 Single Family Construction Geothermal Heat Pump DHW Savings | 1200 | 30 | 150 |  | ResDHW
Post92 Single Family Construction with 1/2 Basement (>50% of Supply Ducts Outside) Convert Air Source HP to Energy Star Geothermal HP w/PTCS Specification - Zone 1 Heat - Zone 2 Cool | Post92 Single Family Contruction Geothermal Heat Pump vs Air Source Heat Pump - Zone 1 | 1820.571 | 30 | 4675 | 25 | ResSHNEW |  | 350 | 20
Post92 Single Family Construction with 1/2 Basement (>50% of Supply Ducts Outside) Convert Air Source HP to Energy Star Geothermal HP w/PTCS Specification - Zone 1 Heat - Zone 2 Cool | Post92 Single Family Construction Geothermal Heat Pump CAC Savings - Zone 2 | 1332.6605 | 30 | 0 | 0 | ResCACZ2 |  | 0
Post92 Single Family Construction with 1/2 Basement (>50% of Supply Ducts Outside) Convert Air Source HP to Energy Star Geothermal HP w/PTCS Specification - Zone 1 Heat - Zone 2 Cool | Post92 Single Family Construction Geothermal Heat Pump DHW Savings | 1200 | 30 | 150 | 0 | ResDHW |  | 0
Post92 Single Family Construction with 1/2 Basement (>50% of Supply Ducts Outside) Convert Air Source HP to Energy Star Geothermal HP w/PTCS Specification - Zone 1 Heat - Zone 3 Cool | Post92 Single Family Contruction Geothermal Heat Pump vs Air Source Heat Pump - Zone 1 | 1820.571 | 30 | 4675 | 25 | ResSHNEW |  | 350 | 20
Post92 Single Family Construction with 1/2 Basement (>50% of Supply Ducts Outside) Convert Air Source HP to Energy Star Geothermal HP w/PTCS Specification - Zone 1 Heat - Zone 3 Cool | Post92 Single Family Construction Geothermal Heat Pump CAC Savings - Zone 3 | 2560.3338 | 30 | 0 | 0 | ResCACZ3 |  | 0
Post92 Single Family Construction with 1/2 Basement (>50% of Supply Ducts Outside) Convert Air Source HP to Energy Star Geothermal HP w/PTCS Specification - Zone 1 Heat - Zone 3 Cool | Post92 Single Family Construction Geothermal Heat Pump DHW Savings | 1200 | 30 | 150 | 0 | ResDHW |  | 0
Post92 Single Family Construction with 1/2 Basement (>50% of Supply Ducts Outside) Convert Air Source HP to Energy Star Geothermal HP w/PTCS Specification - Zone 2 Heat - Zone 3 Cool | Post92 Single Family Contruction Geothermal Heat Pump vs Air Source Heat Pump - Zone 2 | 2492.755 | 30 | 4675 | 25 | ResSHNEW |  | 350 | 20
Post92 Single Family Construction with 1/2 Basement (>50% of Supply Ducts Outside) Convert Air Source HP to Energy Star Geothermal HP w/PTCS Specification - Zone 2 Heat - Zone 3 Cool | Post92 Single Family Construction Geothermal Heat Pump CAC Savings - Zone 3 | 2560.3338 | 30 | 0 | 0 | ResCACZ3 |  | 0
Post92 Single Family Construction with 1/2 Basement (>50% of Supply Ducts Outside) Convert Air Source HP to Energy Star Geothermal HP w/PTCS Specification - Zone 2 Heat - Zone 3 Cool | Post92 Single Family Construction Geothermal Heat Pump DHW Savings | 1200 | 30 | 150 | 0 | ResDHW |  | 0
Post92 Single Family Construction with 1/2 Basement (>50% of Supply Ducts Outside) Convert Air Source HP to Energy Star Geothermal HP w/PTCS Specification - Zone 2 Heat - Zone 1 Cool | Post92 Single Family Contruction Geothermal Heat Pump vs Air Source Heat Pump - Zone 2 | 2492.755 | 30 | 4675 | 25 | ResSHNEW |  | 350 | 20
Post92 Single Family Construction with 1/2 Basement (>50% of Supply Ducts Outside) Convert Air Source HP to Energy Star Geothermal HP w/PTCS Specification - Zone 2 Heat - Zone 1 Cool | Post92 Single Family Construction Geothermal Heat Pump CAC Savings - Zone 1 | 633.4996 | 30 | 0 | 0 | ResCACZ1 |  | 0
Post92 Single Family Construction with 1/2 Basement (>50% of Supply Ducts Outside) Convert Air Source HP to Energy Star Geothermal HP w/PTCS Specification - Zone 2 Heat - Zone 1 Cool | Post92 Single Family Construction Geothermal Heat Pump DHW Savings | 1200 | 30 | 150 | 0 | ResDHW |  | 0
Post92 Single Family Construction with 1/2 Basement (>50% of Supply Ducts Outside) Convert Air Source HP to Energy Star Geothermal HP w/PTCS Specification - Zone 3 Heat - Zone 1 Cool | Post92 Single Family Contruction Geothermal Heat Pump vs Air Source Heat Pump - Zone 3 | 3025.569 | 30 | 5925 | 25 | ResSHNEW |  | 350 | 20
Post92 Single Family Construction with 1/2 Basement (>50% of Supply Ducts Outside) Convert Air Source HP to Energy Star Geothermal HP w/PTCS Specification - Zone 3 Heat - Zone 1 Cool | Post92 Single Family Construction Geothermal Heat Pump CAC Savings - Zone 1 | 633.4996 | 30 | 0 | 0 | ResCACZ1 |  | 0
Post92 Single Family Construction with 1/2 Basement (>50% of Supply Ducts Outside) Convert Air Source HP to Energy Star Geothermal HP w/PTCS Specification - Zone 3 Heat - Zone 1 Cool | Post92 Single Family Construction Geothermal Heat Pump DHW Savings | 1200 | 30 | 150 | 0 | ResDHW |  | 0
Post92 Single Family Construction with 1/2 Basement (>50% of Supply Ducts Outside) Convert Air Source HP to Energy Star Geothermal HP w/PTCS Specification - Zone 3 Heat - Zone 2 Cool | Post92 Single Family Contruction Geothermal Heat Pump vs Air Source Heat Pump - Zone 3 | 3025.569 | 30 | 5925 | 25 | ResSHNEW |  | 350 | 20
Post92 Single Family Construction with 1/2 Basement (>50% of Supply Ducts Outside) Convert Air Source HP to Energy Star Geothermal HP w/PTCS Specification - Zone 3 Heat - Zone 2 Cool | Post92 Single Family Construction Geothermal Heat Pump CAC Savings - Zone 2 | 1332.6605 | 30 | 0 | 0 | ResCACZ2 |  | 0
Post92 Single Family Construction with 1/2 Basement (>50% of Supply Ducts Outside) Convert Air Source HP to Energy Star Geothermal HP w/PTCS Specification - Zone 3 Heat - Zone 2 Cool | Post92 Single Family Construction Geothermal Heat Pump DHW Savings | 1200 | 30 | 150 | 0 | ResDHW |  | 0
ProCost Results, Version 1.70a: JPH 03/07/01, 02:24 PM 2/29/2004
Measure Results (2000 $) |  | Measure Input Data | [7 empty] | Savings |  |  | PV Capital |  |  |  | PV O&M |  | Total PV Costs |  |  |  |  | Levelized Cost (mills/kwh) |  |  |  |  | PV Bulk Power System Benefits | [5 empty] | PV Regional Benefits
Category | Measure | Measure Life | Site Savings (kWh) | Capital Cost ($/unit) | Annual O&M Cost ($/unit) | PV Per. Repl. Cost ($/unit) | Load Shape | Div. Load Factor | Bulk Pwr Coin. Factor | Bulk Energy (kWh) | Bulk Demand (kw) | Local Demand (kW) | Spon 1 | Spon 2 | Spon 3 | Cust | Utility | Cust | Spon 1 | Spon 2 | Spon 3 | Cust | Total | Spon 1 | Spon 2 | Spon 3 | Cust | Total | Energy | Bulk T&D Def. Cap. | Act C-E Credit | Total System Benefit | Total non-Consumer Cost | Bulk System B/C Ratio | Local T&D Def.Cap. | Non-E Value | Exter-nalities | Total Regional Benefit | Total Regional Cost | Total Regional B/C Ratio
Pre80 Single Family Construction with 1/2 Basement (>50% of Supply Ducts Outside) Convert Zonal w/o CAC to Energy Star Geothermal HP w/PTCS Specification - Zone 1 Heat - Zone 1 Cool | Pre80 Single Family Construction Geothermal Heat Pump Retrofit w/PTCS on Zonal Heating - Zone 1 | 30 | 4921.1718 | 8755 | 25 | 153.5918 | ResSHWX | 0.21 | 0.401 | 5296.4111 | 1.1545 | 2.8791 |  |  | 8754.9967 | 0 | 0 | 432.3009 | 0 | 0 | 8754.9967 | 585.8926 | 9340.8893 | 0 | 0 | 95.5935 | 6.3972 | 101.9907 | 2797.5246 | 59.8922 | 366.5155 | 3213.2671 | 8754.9967 | 0.36702 | 995.7133 | 0 | 0 | 4208.9805 | 9340.8893 | 0.4506
Pre80 Single Family Construction with 1/2 Basement (>50% of Supply Ducts Outside) Convert Zonal w/o CAC to Energy Star Geothermal HP w/PTCS Specification - Zone 1 Heat - Zone 1 Cool | Pre80 Single Family Construction Geothermal Heat Pump CAC Savings - Zone 1 | 30 | -135.0677 | 0 |  | 0 | ResCACZ1 | 0.17 | 0 | -145.3666 | 0 | -0.097614 |  |  | 0 | 0 | 0 | 0 | 0 | 0 | 0 | 0 | 0 | 0 | 0 | 0 | 0 | 0 | -136.438 | 0 | -16.4185 | -152.8565 | 0 | 9999 | -33.7588 | 0 | 0 | -186.6154 | 0 | 9999
Pre80 Single Family Construction with 1/2 Basement (>50% of Supply Ducts Outside) Convert Zonal w/o CAC to Energy Star Geothermal HP w/PTCS Specification - Zone 1 Heat - Zone 1 Cool | Pre80 Single Family Construction Geothermal Heat Pump DHW Savings | 30 | 1200 | 150 |  | 0 | ResDHW | 0.286 | 0.317 | 1291.5 | 0.16341 | 0.51549 |  |  | 149.9999 | 0 | 0 | 0 | 0 | 0 | 149.9999 | 0 | 149.9999 | 0 | 0 | 6.7166 | 0 | 6.7166 | 812.9316 | 8.4772 | 96.6432 | 916.5424 | 149.9999 | 6.1103 | 178.2791 | 0 | 0 | 1094.8214 | 149.9999 | 7.2988
Pre80 Single Family Construction with 1/2 Basement (>50% of Supply Ducts Outside) Convert Zonal w/o CAC to Energy Star Geothermal HP w/PTCS Specification - Zone 2 Heat - Zone 2 Cool | Pre80 Single Family Construction Geothermal Heat Pump Retrofit w/PTCS on Zonal Heating - Zone 2 | 30 | 6825.6639 | 8755 | 25 | 153.5918 | ResSHWX | 0.21 | 0.401 | 7346.1208 | 1.6013 | 3.9933 |  |  | 8754.9967 | 0 | 0 | 432.3009 | 0 | 0 | 8754.9967 | 585.8926 | 9340.8893 | 0 | 0 | 68.921 | 4.6123 | 73.5333 | 3880.1658 | 83.0704 | 508.357 | 4456.8006 | 8754.9967 | 0.50906 | 1381.0543 | 0 | 0 | 5837.855 | 9340.8893 | 0.62498
Pre80 Single Family Construction with 1/2 Basement (>50% of Supply Ducts Outside) Convert Zonal w/o CAC to Energy Star Geothermal HP w/PTCS Specification - Zone 2 Heat - Zone 2 Cool | Pre80 Single Family Construction Geothermal Heat Pump CAC Savings - Zone 2 | 30 | -310.0006 | 0 |  | 0 | ResCACZ2 | 0.17 | 0 | -333.6381 | 0 | -0.22404 |  |  | 0 | 0 | 0 | 0 | 0 | 0 | 0 | 0 | 0 | 0 | 0 | 0 | 0 | 0 | -336.0022 | 0 | -39.9686 | -375.9709 | 0 | 9999 | -77.4816 | 0 | 0 | -453.4525 | 0 | 9999
Pre80 Single Family Construction with 1/2 Basement (>50% of Supply Ducts Outside) Convert Zonal w/o CAC to Energy Star Geothermal HP w/PTCS Specification - Zone 2 Heat - Zone 2 Cool | Pre80 Single Family Construction Geothermal Heat Pump DHW Savings | 30 | 1200 | 150 |  | 0 | ResDHW | 0.286 | 0.317 | 1291.5 | 0.16341 | 0.51549 |  |  | 149.9999 | 0 | 0 | 0 | 0 | 0 | 149.9999 | 0 | 149.9999 | 0 | 0 | 6.7166 | 0 | 6.7166 | 812.9316 | 8.4772 | 96.6432 | 916.5424 | 149.9999 | 6.1103 | 178.2791 | 0 | 0 | 1094.8214 | 149.9999 | 7.2988
Pre80 Single Family Construction with 1/2 Basement (>50% of Supply Ducts Outside) Convert Zonal w/o CAC to Energy Star Geothermal HP w/PTCS Specification - Zone 3 Heat - Zone 3 Cool | Pre80 Single Family Construction Geothermal Heat Pump Retrofit w/PTCS on Zonal Heating - Zone 3 | 30 | 8314.4654 | 8755 | 25 | 153.5918 | ResSHWX | 0.21 | 0.401 | 8948.4434 | 1.9506 | 4.8643 |  |  | 8754.9967 | 0 | 0 | 432.3009 | 0 | 0 | 8754.9967 | 585.8926 | 9340.8893 | 0 | 0 | 56.5799 | 3.7864 | 60.3663 | 4726.5006 | 101.1896 | 619.2389 | 5428.9099 | 8754.9967 | 0.62009 | 1682.2874 | 0 | 0 | 7111.1973 | 9340.8893 | 0.7613
Pre80 Single Family Construction with 1/2 Basement (>50% of Supply Ducts Outside) Convert Zonal w/o CAC to Energy Star Geothermal HP w/PTCS Specification - Zone 3 Heat - Zone 3 Cool | Pre80 Single Family Construction Geothermal Heat Pump CAC Savings - Zone 3 | 30 | -633.933 | 0 |  | 0 | ResCACZ3 | 0.17 | 0 | -682.2704 | 0 | -0.45815 |  |  | 0 | 0 | 0 | 0 | 0 | 0 | 0 | 0 | 0 | 0 | 0 | 0 | 0 | 0 | -808.5355 | 0 | -93.8766 | -902.4121 | 0 | 9999 | -158.4454 | 0 | 0 | -1060.8575 | 0 | 9999
Pre80 Single Family Construction with 1/2 Basement (>50% of Supply Ducts Outside) Convert Zonal w/o CAC to Energy Star Geothermal HP w/PTCS Specification - Zone 3 Heat - Zone 3 Cool | Pre80 Single Family Construction Geothermal Heat Pump DHW Savings | 30 | 1200 | 150 |  | 0 | ResDHW | 0.286 | 0.317 | 1291.5 | 0.16341 | 0.51549 |  |  | 149.9999 | 0 | 0 | 0 | 0 | 0 | 149.9999 | 0 | 149.9999 | 0 | 0 | 6.7166 | 0 | 6.7166 | 812.9316 | 8.4772 | 96.6432 | 916.5424 | 149.9999 | 6.1103 | 178.2791 | 0 | 0 | 1094.8214 | 149.9999 | 7.2988
Pre80 Single Family Construction with 1/2 Basement (>50% of Supply Ducts Outside) Convert Zonal w/o CAC to Energy Star Geothermal HP w/PTCS Specification - Zone 1 Heat - Zone 2 Cool | Pre80 Single Family Construction Geothermal Heat Pump Retrofit w/PTCS on Zonal Heating - Zone 1 | 30 | 4921.1718 | 8755 | 25 | 153.5918 | ResSHWX | 0.21 | 0.401 | 5296.4111 | 1.1545 | 2.8791 |  |  | 8754.9967 | 0 | 0 | 432.3009 | 0 | 0 | 8754.9967 | 585.8926 | 9340.8893 | 0 | 0 | 95.5935 | 6.3972 | 101.9907 | 2797.5246 | 59.8922 | 366.5155 | 3213.2671 | 8754.9967 | 0.36702 | 995.7133 | 0 | 0 | 4208.9805 | 9340.8893 | 0.4506
Pre80 Single Family Construction with 1/2 Basement (>50% of Supply Ducts Outside) Convert Zonal w/o CAC to Energy Star Geothermal HP w/PTCS Specification - Zone 1 Heat - Zone 2 Cool | Pre80 Single Family Construction Geothermal Heat Pump CAC Savings - Zone 2 | 30 | -310.0006 | 0 | 0 | 0 | ResCACZ2 | 0.17 | 0 | -333.6381 | 0 | -0.22404 |  |  | 0 | 0 | 0 | 0 | 0 | 0 | 0 | 0 | 0 | 0 | 0 | 0 | 0 | 0 | -336.0022 | 0 | -39.9686 | -375.9709 | 0 | 9999 | -77.4816 | 0 | 0 | -453.4525 | 0 | 9999
Pre80 Single Family Construction with 1/2 Basement (>50% of Supply Ducts Outside) Convert Zonal w/o CAC to Energy Star Geothermal HP w/PTCS Specification - Zone 1 Heat - Zone 2 Cool | Pre80 Single Family Construction Geothermal Heat Pump DHW Savings | 30 | 1200 | 150 | 0 | 0 | ResDHW | 0.286 | 0.317 | 1291.5 | 0.16341 | 0.51549 |  |  | 149.9999 | 0 | 0 | 0 | 0 | 0 | 149.9999 | 0 | 149.9999 | 0 | 0 | 6.7166 | 0 | 6.7166 | 812.9316 | 8.4772 | 96.6432 | 916.5424 | 149.9999 | 6.1103 | 178.2791 | 0 | 0 | 1094.8214 | 149.9999 | 7.2988
Pre80 Single Family Construction with 1/2 Basement (>50% of Supply Ducts Outside) Convert Zonal w/o CAC to Energy Star Geothermal HP w/PTCS Specification - Zone 1 Heat - Zone 3 Cool | Pre80 Single Family Construction Geothermal Heat Pump Retrofit w/PTCS on Zonal Heating - Zone 1 | 30 | 4921.1718 | 8755 | 25 | 153.5918 | ResSHWX | 0.21 | 0.401 | 5296.4111 | 1.1545 | 2.8791 |  |  | 8754.9967 | 0 | 0 | 432.3009 | 0 | 0 | 8754.9967 | 585.8926 | 9340.8893 | 0 | 0 | 95.5935 | 6.3972 | 101.9907 | 2797.5246 | 59.8922 | 366.5155 | 3213.2671 | 8754.9967 | 0.36702 | 995.7133 | 0 | 0 | 4208.9805 | 9340.8893 | 0.4506
Pre80 Single Family Construction with 1/2 Basement (>50% of Supply Ducts Outside) Convert Zonal w/o CAC to Energy Star Geothermal HP w/PTCS Specification - Zone 1 Heat - Zone 3 Cool | Pre80 Single Family Construction Geothermal Heat Pump CAC Savings - Zone 3 | 30 | -633.933 | 0 | 0 | 0 | ResCACZ3 | 0.17 | 0 | -682.2704 | 0 | -0.45815 |  |  | 0 | 0 | 0 | 0 | 0 | 0 | 0 | 0 | 0 | 0 | 0 | 0 | 0 | 0 | -808.5355 | 0 | -93.8766 | -902.4121 | 0 | 9999 | -158.4454 | 0 | 0 | -1060.8575 | 0 | 9999
Pre80 Single Family Construction with 1/2 Basement (>50% of Supply Ducts Outside) Convert Zonal w/o CAC to Energy Star Geothermal HP w/PTCS Specification - Zone 1 Heat - Zone 3 Cool | Pre80 Single Family Construction Geothermal Heat Pump DHW Savings | 30 | 1200 | 150 | 0 | 0 | ResDHW | 0.286 | 0.317 | 1291.5 | 0.16341 | 0.51549 |  |  | 149.9999 | 0 | 0 | 0 | 0 | 0 | 149.9999 | 0 | 149.9999 | 0 | 0 | 6.7166 | 0 | 6.7166 | 812.9316 | 8.4772 | 96.6432 | 916.5424 | 149.9999 | 6.1103 | 178.2791 | 0 | 0 | 1094.8214 | 149.9999 | 7.2988
Pre80 Single Family Construction with 1/2 Basement (>50% of Supply Ducts Outside) Convert Zonal w/o CAC to Energy Star Geothermal HP w/PTCS Specification - Zone 2 Heat - Zone 3 Cool | Pre80 Single Family Construction Geothermal Heat Pump Retrofit w/PTCS on Zonal Heating - Zone 2 | 30 | 6825.6639 | 8755 | 25 | 153.5918 | ResSHWX | 0.21 | 0.401 | 7346.1208 | 1.6013 | 3.9933 |  |  | 8754.9967 | 0 | 0 | 432.3009 | 0 | 0 | 8754.9967 | 585.8926 | 9340.8893 | 0 | 0 | 68.921 | 4.6123 | 73.5333 | 3880.1658 | 83.0704 | 508.357 | 4456.8006 | 8754.9967 | 0.50906 | 1381.0543 | 0 | 0 | 5837.855 | 9340.8893 | 0.62498
Pre80 Single Family Construction with 1/2 Basement (>50% of Supply Ducts Outside) Convert Zonal w/o CAC to Energy Star Geothermal HP w/PTCS Specification - Zone 2 Heat - Zone 3 Cool | Pre80 Single Family Construction Geothermal Heat Pump CAC Savings - Zone 3 | 30 | -633.933 | 0 | 0 | 0 | ResCACZ3 | 0.17 | 0 | -682.2704 | 0 | -0.45815 |  |  | 0 | 0 | 0 | 0 | 0 | 0 | 0 | 0 | 0 | 0 | 0 | 0 | 0 | 0 | -808.5355 | 0 | -93.8766 | -902.4121 | 0 | 9999 | -158.4454 | 0 | 0 | -1060.8575 | 0 | 9999
Pre80 Single Family Construction with 1/2 Basement (>50% of Supply Ducts Outside) Convert Zonal w/o CAC to Energy Star Geothermal HP w/PTCS Specification - Zone 2 Heat - Zone 3 Cool | Pre80 Single Family Construction Geothermal Heat Pump DHW Savings | 30 | 1200 | 150 | 0 | 0 | ResDHW | 0.286 | 0.317 | 1291.5 | 0.16341 | 0.51549 |  |  | 149.9999 | 0 | 0 | 0 | 0 | 0 | 149.9999 | 0 | 149.9999 | 0 | 0 | 6.7166 | 0 | 6.7166 | 812.9316 | 8.4772 | 96.6432 | 916.5424 | 149.9999 | 6.1103 | 178.2791 | 0 | 0 | 1094.8214 | 149.9999 | 7.2988
Pre80 Single Family Construction with 1/2 Basement (>50% of Supply Ducts Outside) Convert Zonal w/o CAC to Energy Star Geothermal HP w/PTCS Specification - Zone 2 Heat - Zone 1 Cool | Pre80 Single Family Construction Geothermal Heat Pump Retrofit w/PTCS on Zonal Heating - Zone 2 | 30 | 6825.6639 | 8755 | 25 | 153.5918 | ResSHWX | 0.21 | 0.401 | 7346.1208 | 1.6013 | 3.9933 |  |  | 8754.9967 | 0 | 0 | 432.3009 | 0 | 0 | 8754.9967 | 585.8926 | 9340.8893 | 0 | 0 | 68.921 | 4.6123 | 73.5333 | 3880.1658 | 83.0704 | 508.357 | 4456.8006 | 8754.9967 | 0.50906 | 1381.0543 | 0 | 0 | 5837.855 | 9340.8893 | 0.62498
Pre80 Single Family Construction with 1/2 Basement (>50% of Supply Ducts Outside) Convert Zonal w/o CAC to Energy Star Geothermal HP w/PTCS Specification - Zone 2 Heat - Zone 1 Cool | Pre80 Single Family Construction Geothermal Heat Pump CAC Savings - Zone 1 | 30 | -135.0677 | 0 | 0 | 0 | ResCACZ1 | 0.17 | 0 | -145.3666 | 0 | -0.097614 |  |  | 0 | 0 | 0 | 0 | 0 | 0 | 0 | 0 | 0 | 0 | 0 | 0 | 0 | 0 | -136.438 | 0 | -16.4185 | -152.8565 | 0 | 9999 | -33.7588 | 0 | 0 | -186.6154 | 0 | 9999
Pre80 Single Family Construction with 1/2 Basement (>50% of Supply Ducts Outside) Convert Zonal w/o CAC to Energy Star Geothermal HP w/PTCS Specification - Zone 2 Heat - Zone 1 Cool | Pre80 Single Family Construction Geothermal Heat Pump DHW Savings | 30 | 1200 | 150 | 0 | 0 | ResDHW | 0.286 | 0.317 | 1291.5 | 0.16341 | 0.51549 |  |  | 149.9999 | 0 | 0 | 0 | 0 | 0 | 149.9999 | 0 | 149.9999 | 0 | 0 | 6.7166 | 0 | 6.7166 | 812.9316 | 8.4772 | 96.6432 | 916.5424 | 149.9999 | 6.1103 | 178.2791 | 0 | 0 | 1094.8214 | 149.9999 | 7.2988
Pre80 Single Family Construction with 1/2 Basement (>50% of Supply Ducts Outside) Convert Zonal w/o CAC to Energy Star Geothermal HP w/PTCS Specification - Zone 3 Heat - Zone 1 Cool | Pre80 Single Family Construction Geothermal Heat Pump Retrofit w/PTCS on Zonal Heating - Zone 3 | 30 | 8314.4654 | 8755 | 25 | 153.5918 | ResSHWX | 0.21 | 0.401 | 8948.4434 | 1.9506 | 4.8643 |  |  | 8754.9967 | 0 | 0 | 432.3009 | 0 | 0 | 8754.9967 | 585.8926 | 9340.8893 | 0 | 0 | 56.5799 | 3.7864 | 60.3663 | 4726.5006 | 101.1896 | 619.2389 | 5428.9099 | 8754.9967 | 0.62009 | 1682.2874 | 0 | 0 | 7111.1973 | 9340.8893 | 0.7613
Pre80 Single Family Construction with 1/2 Basement (>50% of Supply Ducts Outside) Convert Zonal w/o CAC to Energy Star Geothermal HP w/PTCS Specification - Zone 3 Heat - Zone 1 Cool | Pre80 Single Family Construction Geothermal Heat Pump CAC Savings - Zone 1 | 30 | -135.0677 | 0 | 0 | 0 | ResCACZ1 | 0.17 | 0 | -145.3666 | 0 | -0.097614 |  |  | 0 | 0 | 0 | 0 | 0 | 0 | 0 | 0 | 0 | 0 | 0 | 0 | 0 | 0 | -136.438 | 0 | -16.4185 | -152.8565 | 0 | 9999 | -33.7588 | 0 | 0 | -186.6154 | 0 | 9999
Pre80 Single Family Construction with 1/2 Basement (>50% of Supply Ducts Outside) Convert Zonal w/o CAC to Energy Star Geothermal HP w/PTCS Specification - Zone 3 Heat - Zone 1 Cool | Pre80 Single Family Construction Geothermal Heat Pump DHW Savings | 30 | 1200 | 150 | 0 | 0 | ResDHW | 0.286 | 0.317 | 1291.5 | 0.16341 | 0.51549 |  |  | 149.9999 | 0 | 0 | 0 | 0 | 0 | 149.9999 | 0 | 149.9999 | 0 | 0 | 6.7166 | 0 | 6.7166 | 812.9316 | 8.4772 | 96.6432 | 916.5424 | 149.9999 | 6.1103 | 178.2791 | 0 | 0 | 1094.8214 | 149.9999 | 7.2988
Pre80 Single Family Construction with 1/2 Basement (>50% of Supply Ducts Outside) Convert Zonal w/o CAC to Energy Star Geothermal HP w/PTCS Specification - Zone 3 Heat - Zone 2 Cool | Pre80 Single Family Construction Geothermal Heat Pump Retrofit w/PTCS on Zonal Heating - Zone 3 | 30 | 8314.4654 | 8755 | 25 | 153.5918 | ResSHWX | 0.21 | 0.401 | 8948.4434 | 1.9506 | 4.8643 |  |  | 8754.9967 | 0 | 0 | 432.3009 | 0 | 0 | 8754.9967 | 585.8926 | 9340.8893 | 0 | 0 | 56.5799 | 3.7864 | 60.3663 | 4726.5006 | 101.1896 | 619.2389 | 5428.9099 | 8754.9967 | 0.62009 | 1682.2874 | 0 | 0 | 7111.1973 | 9340.8893 | 0.7613
Pre80 Single Family Construction with 1/2 Basement (>50% of Supply Ducts Outside) Convert Zonal w/o CAC to Energy Star Geothermal HP w/PTCS Specification - Zone 3 Heat - Zone 2 Cool | Pre80 Single Family Construction Geothermal Heat Pump CAC Savings - Zone 2 | 30 | -310.0006 | 0 | 0 | 0 | ResCACZ2 | 0.17 | 0 | -333.6381 | 0 | -0.22404 |  |  | 0 | 0 | 0 | 0 | 0 | 0 | 0 | 0 | 0 | 0 | 0 | 0 | 0 | 0 | -336.0022 | 0 | -39.9686 | -375.9709 | 0 | 9999 | -77.4816 | 0 | 0 | -453.4525 | 0 | 9999
Pre80 Single Family Construction with 1/2 Basement (>50% of Supply Ducts Outside) Convert Zonal w/o CAC to Energy Star Geothermal HP w/PTCS Specification - Zone 3 Heat - Zone 2 Cool | Pre80 Single Family Construction Geothermal Heat Pump DHW Savings | 30 | 1200 | 150 | 0 | 0 | ResDHW | 0.286 | 0.317 | 1291.5 | 0.16341 | 0.51549 |  |  | 149.9999 | 0 | 0 | 0 | 0 | 0 | 149.9999 | 0 | 149.9999 | 0 | 0 | 6.7166 | 0 | 6.7166 | 812.9316 | 8.4772 | 96.6432 | 916.5424 | 149.9999 | 6.1103 | 178.2791 | 0 | 0 | 1094.8214 | 149.9999 | 7.2988
Pre80 Single Family Construction with 1/2 Basement (>50% of Supply Ducts Outside) Convert Air Source HP to Energy Star Geothermal HP w/PTCS Specification - Zone 1 Heat - Zone 1 Cool | Pre80 Single Family Construction Geothermal Heat Pump Retrofit w/PTCS on Air Source HP - Zone 1 | 30 | 1664.2373 | 2925 | 25 | 153.5918 | ResSHWX | 0.21 | 0.401 | 1791.1353 | 0.39044 | 0.97365 |  |  | 2924.9989 | 0 | 0 | 432.3009 | 0 | 0 | 2924.9989 | 585.8926 | 3510.8915 | 0 | 0 | 94.439 | 18.9166 | 113.3556 | 946.0642 | 20.2543 | 123.9479 | 1086.6596 | 2924.9989 | 0.37151 | 336.7294 | 0 | 0 | 1423.389 | 3510.8915 | 0.40542
Pre80 Single Family Construction with 1/2 Basement (>50% of Supply Ducts Outside) Convert Air Source HP to Energy Star Geothermal HP w/PTCS Specification - Zone 1 Heat - Zone 1 Cool | Pre80 Single Family Construction Geothermal Heat Pump CAC Savings - Zone 1 | 30 | 399.0063 | 0 |  | 0 | ResCACZ1 | 0.17 | 0 | 429.4306 | 0 | 0.28836 |  |  | 0 | 0 | 0 | 0 | 0 | 0 | 0 | 0 | 0 | 0 | 0 | 0 | 0 | 0 | 403.0544 | 0 | 48.5023 | 451.5568 | 0 | 9999 | 99.7277 | 0 | 0 | 551.2845 | 0 | 9999
Pre80 Single Family Construction with 1/2 Basement (>50% of Supply Ducts Outside) Convert Air Source HP to Energy Star Geothermal HP w/PTCS Specification - Zone 1 Heat - Zone 1 Cool | Pre80 Single Family Construction Geothermal Heat Pump DHW Savings | 30 | 1200 | 150 |  | 0 | ResDHW | 0.286 | 0.317 | 1291.5 | 0.16341 | 0.51549 |  |  | 149.9999 | 0 | 0 | 0 | 0 | 0 | 149.9999 | 0 | 149.9999 | 0 | 0 | 6.7166 | 0 | 6.7166 | 812.9316 | 8.4772 | 96.6432 | 916.5424 | 149.9999 | 6.1103 | 178.2791 | 0 | 0 | 1094.8214 | 149.9999 | 7.2988
Pre80 Single Family Construction with 1/2 Basement (>50% of Supply Ducts Outside) Convert Air Source HP to Energy Star Geothermal HP w/PTCS Specification - Zone 2 Heat - Zone 2 Cool | Pre80 Single Family Construction Geothermal Heat Pump Retrofit w/PTCS on Air Source HP - Zone 2 | 30 | 2201.9436 | 2925 | 25 | 153.5918 | ResSHWX | 0.21 | 0.401 | 2369.8418 | 0.51658 | 1.2882 |  |  | 2924.9989 | 0 | 0 | 432.3009 | 0 | 0 | 2924.9989 | 585.8926 | 3510.8915 | 0 | 0 | 71.3773 | 14.2973 | 85.6746 | 1251.7327 | 26.7983 | 163.9948 | 1437.7537 | 2924.9989 | 0.49154 | 445.5249 | 0 | 0 | 1883.2786 | 3510.8915 | 0.53641
Pre80 Single Family Construction with 1/2 Basement (>50% of Supply Ducts Outside) Convert Air Source HP to Energy Star Geothermal HP w/PTCS Specification - Zone 2 Heat - Zone 2 Cool | Pre80 Single Family Construction Geothermal Heat Pump CAC Savings - Zone 2 | 30 | 911.3049 | 0 |  | 0 | ResCACZ2 | 0.17 | 0 | 980.7919 | 0 | 0.6586 |  |  | 0 | 0 | 0 | 0 | 0 | 0 | 0 | 0 | 0 | 0 | 0 | 0 | 0 | 0 | 987.7417 | 0 | 117.4953 | 1105.237 | 0 | 9999 | 227.7717 | 0 | 0 | 1333.0088 | 0 | 9999
Pre80 Single Family Construction with 1/2 Basement (>50% of Supply Ducts Outside) Convert Air Source HP to Energy Star Geothermal HP w/PTCS Specification - Zone 2 Heat - Zone 2 Cool | Pre80 Single Family Construction Geothermal Heat Pump DHW Savings | 30 | 1200 | 150 |  | 0 | ResDHW | 0.286 | 0.317 | 1291.5 | 0.16341 | 0.51549 |  |  | 149.9999 | 0 | 0 | 0 | 0 | 0 | 149.9999 | 0 | 149.9999 | 0 | 0 | 6.7166 | 0 | 6.7166 | 812.9316 | 8.4772 | 96.6432 | 916.5424 | 149.9999 | 6.1103 | 178.2791 | 0 | 0 | 1094.8214 | 149.9999 | 7.2988
Pre80 Single Family Construction with 1/2 Basement (>50% of Supply Ducts Outside) Convert Air Source HP to Energy Star Geothermal HP w/PTCS Specification - Zone 3 Heat - Zone 3 Cool | Pre80 Single Family Construction Geothermal Heat Pump Retrofit w/PTCS on Air Source HP - Zone 3 | 30 | 2646.8891 | 2925 | 25 | 153.5918 | ResSHWX | 0.21 | 0.401 | 2848.7144 | 0.62097 | 1.5486 |  |  | 2924.9989 | 0 | 0 | 432.3009 | 0 | 0 | 2924.9989 | 585.8926 | 3510.8915 | 0 | 0 | 59.3787 | 11.8939 | 71.2726 | 1504.6695 | 32.2134 | 197.1331 | 1728.2797 | 2924.9989 | 0.59087 | 535.5519 | 0 | 0 | 2263.8315 | 3510.8915 | 0.6448
Pre80 Single Family Construction with 1/2 Basement (>50% of Supply Ducts Outside) Convert Air Source HP to Energy Star Geothermal HP w/PTCS Specification - Zone 3 Heat - Zone 3 Cool | Pre80 Single Family Construction Geothermal Heat Pump CAC Savings - Zone 3 | 30 | 1835.2538 | 0 |  | 0 | ResCACZ3 | 0.17 | 0 | 1975.1919 | 0 | 1.3263 |  |  | 0 | 0 | 0 | 0 | 0 | 0 | 0 | 0 | 0 | 0 | 0 | 0 | 0 | 0 | 2340.7329 | 0 | 271.7754 | 2612.5083 | 0 | 9999 | 458.7038 | 0 | 0 | 3071.2122 | 0 | 9999
Pre80 Single Family Construction with 1/2 Basement (>50% of Supply Ducts Outside) Convert Air Source HP to Energy Star Geothermal HP w/PTCS Specification - Zone 3 Heat - Zone 3 Cool | Pre80 Single Family Construction Geothermal Heat Pump DHW Savings | 30 | 1200 | 150 |  | 0 | ResDHW | 0.286 | 0.317 | 1291.5 | 0.16341 | 0.51549 |  |  | 149.9999 | 0 | 0 | 0 | 0 | 0 | 149.9999 | 0 | 149.9999 | 0 | 0 | 6.7166 | 0 | 6.7166 | 812.9316 | 8.4772 | 96.6432 | 916.5424 | 149.9999 | 6.1103 | 178.2791 | 0 | 0 | 1094.8214 | 149.9999 | 7.2988
Pre80 Single Family Construction with 1/2 Basement (>50% of Supply Ducts Outside) Convert Air Source HP to Energy Star Geothermal HP w/PTCS Specification - Zone 1 Heat - Zone 2 Cool | Pre80 Single Family Construction Geothermal Heat Pump Retrofit w/PTCS on Air Source HP - Zone 1 | 30 | 1664.2373 | 2925 | 25 | 153.5918 | ResSHWX | 0.21 | 0.401 | 1791.1353 | 0.39044 | 0.97365 |  |  | 2924.9989 | 0 | 0 | 432.3009 | 0 | 0 | 2924.9989 | 585.8926 | 3510.8915 | 0 | 0 | 94.439 | 18.9166 | 113.3556 | 946.0642 | 20.2543 | 123.9479 | 1086.6596 | 2924.9989 | 0.37151 | 336.7294 | 0 | 0 | 1423.389 | 3510.8915 | 0.40542
Pre80 Single Family Construction with 1/2 Basement (>50% of Supply Ducts Outside) Convert Air Source HP to Energy Star Geothermal HP w/PTCS Specification - Zone 1 Heat - Zone 2 Cool | Pre80 Single Family Construction Geothermal Heat Pump CAC Savings - Zone 2 | 30 | 911.3049 | 0 | 0 | 0 | ResCACZ2 | 0.17 | 0 | 980.7919 | 0 | 0.6586 |  |  | 0 | 0 | 0 | 0 | 0 | 0 | 0 | 0 | 0 | 0 | 0 | 0 | 0 | 0 | 987.7417 | 0 | 117.4953 | 1105.237 | 0 | 9999 | 227.7717 | 0 | 0 | 1333.0088 | 0 | 9999
Pre80 Single Family Construction with 1/2 Basement (>50% of Supply Ducts Outside) Convert Air Source HP to Energy Star Geothermal HP w/PTCS Specification - Zone 1 Heat - Zone 2 Cool | Pre80 Single Family Construction Geothermal Heat Pump DHW Savings | 30 | 1200 | 150 | 0 | 0 | ResDHW | 0.286 | 0.317 | 1291.5 | 0.16341 | 0.51549 |  |  | 149.9999 | 0 | 0 | 0 | 0 | 0 | 149.9999 | 0 | 149.9999 | 0 | 0 | 6.7166 | 0 | 6.7166 | 812.9316 | 8.4772 | 96.6432 | 916.5424 | 149.9999 | 6.1103 | 178.2791 | 0 | 0 | 1094.8214 | 149.9999 | 7.2988
Pre80 Single Family Construction with 1/2 Basement (>50% of Supply Ducts Outside) Convert Air Source HP to Energy Star Geothermal HP w/PTCS Specification - Zone 1 Heat - Zone 3 Cool | Pre80 Single Family Construction Geothermal Heat Pump Retrofit w/PTCS on Air Source HP - Zone 1 | 30 | 1664.2373 | 2925 | 25 | 153.5918 | ResSHWX | 0.21 | 0.401 | 1791.1353 | 0.39044 | 0.97365 |  |  | 2924.9989 | 0 | 0 | 432.3009 | 0 | 0 | 2924.9989 | 585.8926 | 3510.8915 | 0 | 0 | 94.439 | 18.9166 | 113.3556 | 946.0642 | 20.2543 | 123.9479 | 1086.6596 | 2924.9989 | 0.37151 | 336.7294 | 0 | 0 | 1423.389 | 3510.8915 | 0.40542
Pre80 Single Family Construction with 1/2 Basement (>50% of Supply Ducts Outside) Convert Air Source HP to Energy Star Geothermal HP w/PTCS Specification - Zone 1 Heat - Zone 3 Cool | Pre80 Single Family Construction Geothermal Heat Pump CAC Savings - Zone 3 | 30 | 1835.2538 | 0 | 0 | 0 | ResCACZ3 | 0.17 | 0 | 1975.1919 | 0 | 1.3263 |  |  | 0 | 0 | 0 | 0 | 0 | 0 | 0 | 0 | 0 | 0 | 0 | 0 | 0 | 0 | 2340.7329 | 0 | 271.7754 | 2612.5083 | 0 | 9999 | 458.7038 | 0 | 0 | 3071.2122 | 0 | 9999
Pre80 Single Family Construction with 1/2 Basement (>50% of Supply Ducts Outside) Convert Air Source HP to Energy Star Geothermal HP w/PTCS Specification - Zone 1 Heat - Zone 3 Cool | Pre80 Single Family Construction Geothermal Heat Pump DHW Savings | 30 | 1200 | 150 | 0 | 0 | ResDHW | 0.286 | 0.317 | 1291.5 | 0.16341 | 0.51549 |  |  | 149.9999 | 0 | 0 | 0 | 0 | 0 | 149.9999 | 0 | 149.9999 | 0 | 0 | 6.7166 | 0 | 6.7166 | 812.9316 | 8.4772 | 96.6432 | 916.5424 | 149.9999 | 6.1103 | 178.2791 | 0 | 0 | 1094.8214 | 149.9999 | 7.2988
Pre80 Single Family Construction with 1/2 Basement (>50% of Supply Ducts Outside) Convert Air Source HP to Energy Star Geothermal HP w/PTCS Specification - Zone 2 Heat - Zone 3 Cool | Pre80 Single Family Construction Geothermal Heat Pump Retrofit w/PTCS on Air Source HP - Zone 2 | 30 | 2201.9436 | 2925 | 25 | 153.5918 | ResSHWX | 0.21 | 0.401 | 2369.8418 | 0.51658 | 1.2882 |  |  | 2924.9989 | 0 | 0 | 432.3009 | 0 | 0 | 2924.9989 | 585.8926 | 3510.8915 | 0 | 0 | 71.3773 | 14.2973 | 85.6746 | 1251.7327 | 26.7983 | 163.9948 | 1437.7537 | 2924.9989 | 0.49154 | 445.5249 | 0 | 0 | 1883.2786 | 3510.8915 | 0.53641
Pre80 Single Family Construction with 1/2 Basement (>50% of Supply Ducts Outside) Convert Air Source HP to Energy Star Geothermal HP w/PTCS Specification - Zone 2 Heat - Zone 3 Cool | Pre80 Single Family Construction Geothermal Heat Pump CAC Savings - Zone 3 | 30 | 1835.2538 | 0 | 0 | 0 | ResCACZ3 | 0.17 | 0 | 1975.1919 | 0 | 1.3263 |  |  | 0 | 0 | 0 | 0 | 0 | 0 | 0 | 0 | 0 | 0 | 0 | 0 | 0 | 0 | 2340.7329 | 0 | 271.7754 | 2612.5083 | 0 | 9999 | 458.7038 | 0 | 0 | 3071.2122 | 0 | 9999
Pre80 Single Family Construction with 1/2 Basement (>50% of Supply Ducts Outside) Convert Air Source HP to Energy Star Geothermal HP w/PTCS Specification - Zone 2 Heat - Zone 3 Cool | Pre80 Single Family Construction Geothermal Heat Pump DHW Savings | 30 | 1200 | 150 | 0 | 0 | ResDHW | 0.286 | 0.317 | 1291.5 | 0.16341 | 0.51549 |  |  | 149.9999 | 0 | 0 | 0 | 0 | 0 | 149.9999 | 0 | 149.9999 | 0 | 0 | 6.7166 | 0 | 6.7166 | 812.9316 | 8.4772 | 96.6432 | 916.5424 | 149.9999 | 6.1103 | 178.2791 | 0 | 0 | 1094.8214 | 149.9999 | 7.2988
Pre80 Single Family Construction with 1/2 Basement (>50% of Supply Ducts Outside) Convert Air Source HP to Energy Star Geothermal HP w/PTCS Specification - Zone 2 Heat - Zone 1 Cool | Pre80 Single Family Construction Geothermal Heat Pump Retrofit w/PTCS on Air Source HP - Zone 2 | 30 | 2201.9436 | 2925 | 25 | 153.5918 | ResSHWX | 0.21 | 0.401 | 2369.8418 | 0.51658 | 1.2882 |  |  | 2924.9989 | 0 | 0 | 432.3009 | 0 | 0 | 2924.9989 | 585.8926 | 3510.8915 | 0 | 0 | 71.3773 | 14.2973 | 85.6746 | 1251.7327 | 26.7983 | 163.9948 | 1437.7537 | 2924.9989 | 0.49154 | 445.5249 | 0 | 0 | 1883.2786 | 3510.8915 | 0.53641
Pre80 Single Family Construction with 1/2 Basement (>50% of Supply Ducts Outside) Convert Air Source HP to Energy Star Geothermal HP w/PTCS Specification - Zone 2 Heat - Zone 1 Cool | Pre80 Single Family Construction Geothermal Heat Pump CAC Savings - Zone 1 | 30 | 399.0063 | 0 | 0 | 0 | ResCACZ1 | 0.17 | 0 | 429.4306 | 0 | 0.28836 |  |  | 0 | 0 | 0 | 0 | 0 | 0 | 0 | 0 | 0 | 0 | 0 | 0 | 0 | 0 | 403.0544 | 0 | 48.5023 | 451.5568 | 0 | 9999 | 99.7277 | 0 | 0 | 551.2845 | 0 | 9999
Pre80 Single Family Construction with 1/2 Basement (>50% of Supply Ducts Outside) Convert Air Source HP to Energy Star Geothermal HP w/PTCS Specification - Zone 2 Heat - Zone 1 Cool | Pre80 Single Family Construction Geothermal Heat Pump DHW Savings | 30 | 1200 | 150 | 0 | 0 | ResDHW | 0.286 | 0.317 | 1291.5 | 0.16341 | 0.51549 |  |  | 149.9999 | 0 | 0 | 0 | 0 | 0 | 149.9999 | 0 | 149.9999 | 0 | 0 | 6.7166 | 0 | 6.7166 | 812.9316 | 8.4772 | 96.6432 | 916.5424 | 149.9999 | 6.1103 | 178.2791 | 0 | 0 | 1094.8214 | 149.9999 | 7.2988
Pre80 Single Family Construction with 1/2 Basement (>50% of Supply Ducts Outside) Convert Air Source HP to Energy Star Geothermal HP w/PTCS Specification - Zone 3 Heat - Zone 1 Cool | Pre80 Single Family Construction Geothermal Heat Pump Retrofit w/PTCS on Air Source HP - Zone 3 | 30 | 2646.8891 | 2925 | 25 | 153.5918 | ResSHWX | 0.21 | 0.401 | 2848.7144 | 0.62097 | 1.5486 |  |  | 2924.9989 | 0 | 0 | 432.3009 | 0 | 0 | 2924.9989 | 585.8926 | 3510.8915 | 0 | 0 | 59.3787 | 11.8939 | 71.2726 | 1504.6695 | 32.2134 | 197.1331 | 1728.2797 | 2924.9989 | 0.59087 | 535.5519 | 0 | 0 | 2263.8315 | 3510.8915 | 0.6448
Pre80 Single Family Construction with 1/2 Basement (>50% of Supply Ducts Outside) Convert Air Source HP to Energy Star Geothermal HP w/PTCS Specification - Zone 3 Heat - Zone 1 Cool | Pre80 Single Family Construction Geothermal Heat Pump CAC Savings - Zone 1 | 30 | 399.0063 | 0 | 0 | 0 | ResCACZ1 | 0.17 | 0 | 429.4306 | 0 | 0.28836 |  |  | 0 | 0 | 0 | 0 | 0 | 0 | 0 | 0 | 0 | 0 | 0 | 0 | 0 | 0 | 403.0544 | 0 | 48.5023 | 451.5568 | 0 | 9999 | 99.7277 | 0 | 0 | 551.2845 | 0 | 9999
Pre80 Single Family Construction with 1/2 Basement (>50% of Supply Ducts Outside) Convert Air Source HP to Energy Star Geothermal HP w/PTCS Specification - Zone 3 Heat - Zone 1 Cool | Pre80 Single Family Construction Geothermal Heat Pump DHW Savings | 30 | 1200 | 150 | 0 | 0 | ResDHW | 0.286 | 0.317 | 1291.5 | 0.16341 | 0.51549 |  |  | 149.9999 | 0 | 0 | 0 | 0 | 0 | 149.9999 | 0 | 149.9999 | 0 | 0 | 6.7166 | 0 | 6.7166 | 812.9316 | 8.4772 | 96.6432 | 916.5424 | 149.9999 | 6.1103 | 178.2791 | 0 | 0 | 1094.8214 | 149.9999 | 7.2988
Pre80 Single Family Construction with 1/2 Basement (>50% of Supply Ducts Outside) Convert Air Source HP to Energy Star Geothermal HP w/PTCS Specification - Zone 3 Heat - Zone 2 Cool | Pre80 Single Family Construction Geothermal Heat Pump Retrofit w/PTCS on Air Source HP - Zone 3 | 30 | 2646.8891 | 2925 | 25 | 153.5918 | ResSHWX | 0.21 | 0.401 | 2848.7144 | 0.62097 | 1.5486 |  |  | 2924.9989 | 0 | 0 | 432.3009 | 0 | 0 | 2924.9989 | 585.8926 | 3510.8915 | 0 | 0 | 59.3787 | 11.8939 | 71.2726 | 1504.6695 | 32.2134 | 197.1331 | 1728.2797 | 2924.9989 | 0.59087 | 535.5519 | 0 | 0 | 2263.8315 | 3510.8915 | 0.6448
Pre80 Single Family Construction with 1/2 Basement (>50% of Supply Ducts Outside) Convert Air Source HP to Energy Star Geothermal HP w/PTCS Specification - Zone 3 Heat - Zone 2 Cool | Pre80 Single Family Construction Geothermal Heat Pump CAC Savings - Zone 2 | 30 | 911.3049 | 0 | 0 | 0 | ResCACZ2 | 0.17 | 0 | 980.7919 | 0 | 0.6586 |  |  | 0 | 0 | 0 | 0 | 0 | 0 | 0 | 0 | 0 | 0 | 0 | 0 | 0 | 0 | 987.7417 | 0 | 117.4953 | 1105.237 | 0 | 9999 | 227.7717 | 0 | 0 | 1333.0088 | 0 | 9999
Pre80 Single Family Construction with 1/2 Basement (>50% of Supply Ducts Outside) Convert Air Source HP to Energy Star Geothermal HP w/PTCS Specification - Zone 3 Heat - Zone 2 Cool | Pre80 Single Family Construction Geothermal Heat Pump DHW Savings | 30 | 1200 | 150 | 0 | 0 | ResDHW | 0.286 | 0.317 | 1291.5 | 0.16341 | 0.51549 |  |  | 149.9999 | 0 | 0 | 0 | 0 | 0 | 149.9999 | 0 | 149.9999 | 0 | 0 | 6.7166 | 0 | 6.7166 | 812.9316 | 8.4772 | 96.6432 | 916.5424 | 149.9999 | 6.1103 | 178.2791 | 0 | 0 | 1094.8214 | 149.9999 | 7.2988
Pre80 Single Family Construction with 1/2 Basement (>50% of Supply Ducts Outside) Convert FAF w/o CAC to Energy Star Geothermal HP w/PTCS Specification - Zone 1 Heat - Zone 1 Cool | Pre80 Single Family Construction Geothermal Heat Pump Retrofit w/PTCS on FAF w/oCAC - Zone 1 | 30 | 5733.7801 | 6675 | 25 | 153.5918 | ResSHWX | 0.21 | 0.401 | 6170.9809 | 1.3452 | 3.3545 |  |  | 6674.9975 | 0 | 0 | 432.3009 | 0 | 0 | 6674.9975 | 585.8926 | 7260.8901 | 0 | 0 | 62.5534 | 5.4906 | 68.044 | 3259.4657 | 69.7818 | 427.0364 | 3743.8577 | 6674.9975 | 0.56088 | 1160.1305 | 0 | 0 | 4903.9883 | 7260.8901 | 0.6754
Pre80 Single Family Construction with 1/2 Basement (>50% of Supply Ducts Outside) Convert FAF w/o CAC to Energy Star Geothermal HP w/PTCS Specification - Zone 1 Heat - Zone 1 Cool | Pre80 Single Family Construction Geothermal Heat Pump CAC Savings - Zone 1 | 30 | -135.0677 | 0 |  | 0 | ResCACZ1 | 0.17 | 0 | -145.3666 | 0 | -0.097614 |  |  | 0 | 0 | 0 | 0 | 0 | 0 | 0 | 0 | 0 | 0 | 0 | 0 | 0 | 0 | -136.438 | 0 | -16.4185 | -152.8565 | 0 | 9999 | -33.7588 | 0 | 0 | -186.6154 | 0 | 9999
Pre80 Single Family Construction with 1/2 Basement (>50% of Supply Ducts Outside) Convert FAF w/o CAC to Energy Star Geothermal HP w/PTCS Specification - Zone 1 Heat - Zone 1 Cool | Pre80 Single Family Construction Geothermal Heat Pump DHW Savings | 30 | 1200 | 150 |  | 0 | ResDHW | 0.286 | 0.317 | 1291.5 | 0.16341 | 0.51549 |  |  | 149.9999 | 0 | 0 | 0 | 0 | 0 | 149.9999 | 0 | 149.9999 | 0 | 0 | 6.7166 | 0 | 6.7166 | 812.9316 | 8.4772 | 96.6432 | 916.5424 | 149.9999 | 6.1103 | 178.2791 | 0 | 0 | 1094.8214 | 149.9999 | 7.2988
Pre80 Single Family Construction with 1/2 Basement (>50% of Supply Ducts Outside) Convert FAF w/o CAC to Energy Star Geothermal HP w/PTCS Specification - Zone 2 Heat - Zone 2 Cool | Pre80 Single Family Construction Geothermal Heat Pump Retrofit w/PTCS on FAF w/oCAC - Zone 2 | 30 | 7978.1157 | 6675 | 25 | 153.5918 | ResSHWX | 0.21 | 0.401 | 8586.447 | 1.8717 | 4.6676 |  |  | 6674.9975 | 0 | 0 | 432.3009 | 0 | 0 | 6674.9975 | 585.8926 | 7260.8901 | 0 | 0 | 44.9564 | 3.946 | 48.9024 | 4535.2968 | 97.0961 | 594.1884 | 5209.2911 | 6674.9975 | 0.78042 | 1614.2327 | 0 | 0 | 6823.5239 | 7260.8901 | 0.93976
Pre80 Single Family Construction with 1/2 Basement (>50% of Supply Ducts Outside) Convert FAF w/o CAC to Energy Star Geothermal HP w/PTCS Specification - Zone 2 Heat - Zone 2 Cool | Pre80 Single Family Construction Geothermal Heat Pump CAC Savings - Zone 2 | 30 | -310.0006 | 0 |  | 0 | ResCACZ2 | 0.17 | 0 | -333.6381 | 0 | -0.22404 |  |  | 0 | 0 | 0 | 0 | 0 | 0 | 0 | 0 | 0 | 0 | 0 | 0 | 0 | 0 | -336.0022 | 0 | -39.9686 | -375.9709 | 0 | 9999 | -77.4816 | 0 | 0 | -453.4525 | 0 | 9999
Pre80 Single Family Construction with 1/2 Basement (>50% of Supply Ducts Outside) Convert FAF w/o CAC to Energy Star Geothermal HP w/PTCS Specification - Zone 2 Heat - Zone 2 Cool | Pre80 Single Family Construction Geothermal Heat Pump DHW Savings | 30 | 1200 | 150 |  | 0 | ResDHW | 0.286 | 0.317 | 1291.5 | 0.16341 | 0.51549 |  |  | 149.9999 | 0 | 0 | 0 | 0 | 0 | 149.9999 | 0 | 149.9999 | 0 | 0 | 6.7166 | 0 | 6.7166 | 812.9316 | 8.4772 | 96.6432 | 916.5424 | 149.9999 | 6.1103 | 178.2791 | 0 | 0 | 1094.8214 | 149.9999 | 7.2988
Pre80 Single Family Construction with 1/2 Basement (>50% of Supply Ducts Outside) Convert FAF w/o CAC to Energy Star Geothermal HP w/PTCS Specification - Zone 3 Heat - Zone 3 Cool | Pre80 Single Family Construction Geothermal Heat Pump Retrofit w/PTCS on FAF w/oCAC - Zone 3 | 30 | 9889.8742 | 6675 | 25 | 153.5918 | ResSHWX | 0.21 | 0.401 | 10643.9771 | 2.3202 | 5.786 |  |  | 6674.9975 | 0 | 0 | 432.3009 | 0 | 0 | 6674.9975 | 585.8926 | 7260.8901 | 0 | 0 | 36.2661 | 3.1832 | 39.4494 | 5622.0687 | 120.3628 | 736.571 | 6457.5692 | 6674.9975 | 0.96743 | 2001.0438 | 0 | 0 | 8458.6133 | 7260.8901 | 1.165
Pre80 Single Family Construction with 1/2 Basement (>50% of Supply Ducts Outside) Convert FAF w/o CAC to Energy Star Geothermal HP w/PTCS Specification - Zone 3 Heat - Zone 3 Cool | Pre80 Single Family Construction Geothermal Heat Pump CAC Savings - Zone 3 | 30 | -633.933 | 0 |  | 0 | ResCACZ3 | 0.17 | 0 | -682.2704 | 0 | -0.45815 |  |  | 0 | 0 | 0 | 0 | 0 | 0 | 0 | 0 | 0 | 0 | 0 | 0 | 0 | 0 | -808.5355 | 0 | -93.8766 | -902.4121 | 0 | 9999 | -158.4454 | 0 | 0 | -1060.8575 | 0 | 9999
Pre80 Single Family Construction with 1/2 Basement (>50% of Supply Ducts Outside) Convert FAF w/o CAC to Energy Star Geothermal HP w/PTCS Specification - Zone 3 Heat - Zone 3 Cool | Pre80 Single Family Construction Geothermal Heat Pump DHW Savings | 30 | 1200 | 150 |  | 0 | ResDHW | 0.286 | 0.317 | 1291.5 | 0.16341 | 0.51549 |  |  | 149.9999 | 0 | 0 | 0 | 0 | 0 | 149.9999 | 0 | 149.9999 | 0 | 0 | 6.7166 | 0 | 6.7166 | 812.9316 | 8.4772 | 96.6432 | 916.5424 | 149.9999 | 6.1103 | 178.2791 | 0 | 0 | 1094.8214 | 149.9999 | 7.2988
Pre80 Single Family Construction with 1/2 Basement (>50% of Supply Ducts Outside) Convert FAF w/o CAC to Energy Star Geothermal HP w/PTCS Specification - Zone 1 Heat - Zone 2 Cool | Pre80 Single Family Construction Geothermal Heat Pump Retrofit w/PTCS on FAF w/oCAC - Zone 1 | 30 | 5733.7801 | 6675 | 25 | 153.5918 | ResSHWX | 0.21 | 0.401 | 6170.9809 | 1.3452 | 3.3545 |  |  | 6674.9975 | 0 | 0 | 432.3009 | 0 | 0 | 6674.9975 | 585.8926 | 7260.8901 | 0 | 0 | 62.5534 | 5.4906 | 68.044 | 3259.4657 | 69.7818 | 427.0364 | 3743.8577 | 6674.9975 | 0.56088 | 1160.1305 | 0 | 0 | 4903.9883 | 7260.8901 | 0.6754
Pre80 Single Family Construction with 1/2 Basement (>50% of Supply Ducts Outside) Convert FAF w/o CAC to Energy Star Geothermal HP w/PTCS Specification - Zone 1 Heat - Zone 2 Cool | Pre80 Single Family Construction Geothermal Heat Pump CAC Savings - Zone 2 | 30 | -310.0006 | 0 | 0 | 0 | ResCACZ2 | 0.17 | 0 | -333.6381 | 0 | -0.22404 |  |  | 0 | 0 | 0 | 0 | 0 | 0 | 0 | 0 | 0 | 0 | 0 | 0 | 0 | 0 | -336.0022 | 0 | -39.9686 | -375.9709 | 0 | 9999 | -77.4816 | 0 | 0 | -453.4525 | 0 | 9999
Pre80 Single Family Construction with 1/2 Basement (>50% of Supply Ducts Outside) Convert FAF w/o CAC to Energy Star Geothermal HP w/PTCS Specification - Zone 1 Heat - Zone 2 Cool | Pre80 Single Family Construction Geothermal Heat Pump DHW Savings | 30 | 1200 | 150 | 0 | 0 | ResDHW | 0.286 | 0.317 | 1291.5 | 0.16341 | 0.51549 |  |  | 149.9999 | 0 | 0 | 0 | 0 | 0 | 149.9999 | 0 | 149.9999 | 0 | 0 | 6.7166 | 0 | 6.7166 | 812.9316 | 8.4772 | 96.6432 | 916.5424 | 149.9999 | 6.1103 | 178.2791 | 0 | 0 | 1094.8214 | 149.9999 | 7.2988
Pre80 Single Family Construction with 1/2 Basement (>50% of Supply Ducts Outside) Convert FAF w/o CAC to Energy Star Geothermal HP w/PTCS Specification - Zone 1 Heat - Zone 3 Cool | Pre80 Single Family Construction Geothermal Heat Pump Retrofit w/PTCS on FAF w/oCAC - Zone 1 | 30 | 5733.7801 | 6675 | 25 | 153.5918 | ResSHWX | 0.21 | 0.401 | 6170.9809 | 1.3452 | 3.3545 |  |  | 6674.9975 | 0 | 0 | 432.3009 | 0 | 0 | 6674.9975 | 585.8926 | 7260.8901 | 0 | 0 | 62.5534 | 5.4906 | 68.044 | 3259.4657 | 69.7818 | 427.0364 | 3743.8577 | 6674.9975 | 0.56088 | 1160.1305 | 0 | 0 | 4903.9883 | 7260.8901 | 0.6754
Pre80 Single Family Construction with 1/2 Basement (>50% of Supply Ducts Outside) Convert FAF w/o CAC to Energy Star Geothermal HP w/PTCS Specification - Zone 1 Heat - Zone 3 Cool | Pre80 Single Family Construction Geothermal Heat Pump CAC Savings - Zone 3 | 30 | -633.933 | 0 | 0 | 0 | ResCACZ3 | 0.17 | 0 | -682.2704 | 0 | -0.45815 |  |  | 0 | 0 | 0 | 0 | 0 | 0 | 0 | 0 | 0 | 0 | 0 | 0 | 0 | 0 | -808.5355 | 0 | -93.8766 | -902.4121 | 0 | 9999 | -158.4454 | 0 | 0 | -1060.8575 | 0 | 9999
Pre80 Single Family Construction with 1/2 Basement (>50% of Supply Ducts Outside) Convert FAF w/o CAC to Energy Star Geothermal HP w/PTCS Specification - Zone 1 Heat - Zone 3 Cool | Pre80 Single Family Construction Geothermal Heat Pump DHW Savings | 30 | 1200 | 150 | 0 | 0 | ResDHW | 0.286 | 0.317 | 1291.5 | 0.16341 | 0.51549 |  |  | 149.9999 | 0 | 0 | 0 | 0 | 0 | 149.9999 | 0 | 149.9999 | 0 | 0 | 6.7166 | 0 | 6.7166 | 812.9316 | 8.4772 | 96.6432 | 916.5424 | 149.9999 | 6.1103 | 178.2791 | 0 | 0 | 1094.8214 | 149.9999 | 7.2988
Pre80 Single Family Construction with 1/2 Basement (>50% of Supply Ducts Outside) Convert FAF w/o CAC to Energy Star Geothermal HP w/PTCS Specification - Zone 2 Heat - Zone 3 Cool | Pre80 Single Family Construction Geothermal Heat Pump Retrofit w/PTCS on FAF w/oCAC - Zone 2 | 30 | 7978.1157 | 6675 | 25 | 153.5918 | ResSHWX | 0.21 | 0.401 | 8586.447 | 1.8717 | 4.6676 |  |  | 6674.9975 | 0 | 0 | 432.3009 | 0 | 0 | 6674.9975 | 585.8926 | 7260.8901 | 0 | 0 | 44.9564 | 3.946 | 48.9024 | 4535.2968 | 97.0961 | 594.1884 | 5209.2911 | 6674.9975 | 0.78042 | 1614.2327 | 0 | 0 | 6823.5239 | 7260.8901 | 0.93976
Pre80 Single Family Construction with 1/2 Basement (>50% of Supply Ducts Outside) Convert FAF w/o CAC to Energy Star Geothermal HP w/PTCS Specification - Zone 2 Heat - Zone 3 Cool | Pre80 Single Family Construction Geothermal Heat Pump CAC Savings - Zone 3 | 30 | -633.933 | 0 | 0 | 0 | ResCACZ3 | 0.17 | 0 | -682.2704 | 0 | -0.45815 |  |  | 0 | 0 | 0 | 0 | 0 | 0 | 0 | 0 | 0 | 0 | 0 | 0 | 0 | 0 | -808.5355 | 0 | -93.8766 | -902.4121 | 0 | 9999 | -158.4454 | 0 | 0 | -1060.8575 | 0 | 9999
Pre80 Single Family Construction with 1/2 Basement (>50% of Supply Ducts Outside) Convert FAF w/o CAC to Energy Star Geothermal HP w/PTCS Specification - Zone 2 Heat - Zone 3 Cool | Pre80 Single Family Construction Geothermal Heat Pump DHW Savings | 30 | 1200 | 150 | 0 | 0 | ResDHW | 0.286 | 0.317 | 1291.5 | 0.16341 | 0.51549 |  |  | 149.9999 | 0 | 0 | 0 | 0 | 0 | 149.9999 | 0 | 149.9999 | 0 | 0 | 6.7166 | 0 | 6.7166 | 812.9316 | 8.4772 | 96.6432 | 916.5424 | 149.9999 | 6.1103 | 178.2791 | 0 | 0 | 1094.8214 | 149.9999 | 7.2988
Pre80 Single Family Construction with 1/2 Basement (>50% of Supply Ducts Outside) Convert FAF w/o CAC to Energy Star Geothermal HP w/PTCS Specification - Zone 2 Heat - Zone 1 Cool | Pre80 Single Family Construction Geothermal Heat Pump Retrofit w/PTCS on FAF w/oCAC - Zone 2 | 30 | 7978.1157 | 6675 | 25 | 153.5918 | ResSHWX | 0.21 | 0.401 | 8586.447 | 1.8717 | 4.6676 |  |  | 6674.9975 | 0 | 0 | 432.3009 | 0 | 0 | 6674.9975 | 585.8926 | 7260.8901 | 0 | 0 | 44.9564 | 3.946 | 48.9024 | 4535.2968 | 97.0961 | 594.1884 | 5209.2911 | 6674.9975 | 0.78042 | 1614.2327 | 0 | 0 | 6823.5239 | 7260.8901 | 0.93976
Pre80 Single Family Construction with 1/2 Basement (>50% of Supply Ducts Outside) Convert FAF w/o CAC to Energy Star Geothermal HP w/PTCS Specification - Zone 2 Heat - Zone 1 Cool | Pre80 Single Family Construction Geothermal Heat Pump CAC Savings - Zone 1 | 30 | -135.0677 | 0 | 0 | 0 | ResCACZ1 | 0.17 | 0 | -145.3666 | 0 | -0.097614 |  |  | 0 | 0 | 0 | 0 | 0 | 0 | 0 | 0 | 0 | 0 | 0 | 0 | 0 | 0 | -136.438 | 0 | -16.4185 | -152.8565 | 0 | 9999 | -33.7588 | 0 | 0 | -186.6154 | 0 | 9999
Pre80 Single Family Construction with 1/2 Basement (>50% of Supply Ducts Outside) Convert FAF w/o CAC to Energy Star Geothermal HP w/PTCS Specification - Zone 2 Heat - Zone 1 Cool | Pre80 Single Family Construction Geothermal Heat Pump DHW Savings | 30 | 1200 | 150 | 0 | 0 | ResDHW | 0.286 | 0.317 | 1291.5 | 0.16341 | 0.51549 |  |  | 149.9999 | 0 | 0 | 0 | 0 | 0 | 149.9999 | 0 | 149.9999 | 0 | 0 | 6.7166 | 0 | 6.7166 | 812.9316 | 8.4772 | 96.6432 | 916.5424 | 149.9999 | 6.1103 | 178.2791 | 0 | 0 | 1094.8214 | 149.9999 | 7.2988
Pre80 Single Family Construction with 1/2 Basement (>50% of Supply Ducts Outside) Convert FAF w/o CAC to Energy Star Geothermal HP w/PTCS Specification - Zone 3 Heat - Zone 1 Cool | Pre80 Single Family Construction Geothermal Heat Pump Retrofit w/PTCS on FAF w/oCAC - Zone 3 | 30 | 9889.8742 | 6675 | 25 | 153.5918 | ResSHWX | 0.21 | 0.401 | 10643.9771 | 2.3202 | 5.786 |  |  | 6674.9975 | 0 | 0 | 432.3009 | 0 | 0 | 6674.9975 | 585.8926 | 7260.8901 | 0 | 0 | 36.2661 | 3.1832 | 39.4494 | 5622.0687 | 120.3628 | 736.571 | 6457.5692 | 6674.9975 | 0.96743 | 2001.0438 | 0 | 0 | 8458.6133 | 7260.8901 | 1.165
Pre80 Single Family Construction with 1/2 Basement (>50% of Supply Ducts Outside) Convert FAF w/o CAC to Energy Star Geothermal HP w/PTCS Specification - Zone 3 Heat - Zone 1 Cool | Pre80 Single Family Construction Geothermal Heat Pump CAC Savings - Zone 1 | 30 | -135.0677 | 0 | 0 | 0 | ResCACZ1 | 0.17 | 0 | -145.3666 | 0 | -0.097614 |  |  | 0 | 0 | 0 | 0 | 0 | 0 | 0 | 0 | 0 | 0 | 0 | 0 | 0 | 0 | -136.438 | 0 | -16.4185 | -152.8565 | 0 | 9999 | -33.7588 | 0 | 0 | -186.6154 | 0 | 9999
Pre80 Single Family Construction with 1/2 Basement (>50% of Supply Ducts Outside) Convert FAF w/o CAC to Energy Star Geothermal HP w/PTCS Specification - Zone 3 Heat - Zone 1 Cool | Pre80 Single Family Construction Geothermal Heat Pump DHW Savings | 30 | 1200 | 150 | 0 | 0 | ResDHW | 0.286 | 0.317 | 1291.5 | 0.16341 | 0.51549 |  |  | 149.9999 | 0 | 0 | 0 | 0 | 0 | 149.9999 | 0 | 149.9999 | 0 | 0 | 6.7166 | 0 | 6.7166 | 812.9316 | 8.4772 | 96.6432 | 916.5424 | 149.9999 | 6.1103 | 178.2791 | 0 | 0 | 1094.8214 | 149.9999 | 7.2988
Pre80 Single Family Construction with 1/2 Basement (>50% of Supply Ducts Outside) Convert FAF w/o CAC to Energy Star Geothermal HP w/PTCS Specification - Zone 3 Heat - Zone 2 Cool | Pre80 Single Family Construction Geothermal Heat Pump Retrofit w/PTCS on FAF w/oCAC - Zone 3 | 30 | 9889.8742 | 6675 | 25 | 153.5918 | ResSHWX | 0.21 | 0.401 | 10643.9771 | 2.3202 | 5.786 |  |  | 6674.9975 | 0 | 0 | 432.3009 | 0 | 0 | 6674.9975 | 585.8926 | 7260.8901 | 0 | 0 | 36.2661 | 3.1832 | 39.4494 | 5622.0687 | 120.3628 | 736.571 | 6457.5692 | 6674.9975 | 0.96743 | 2001.0438 | 0 | 0 | 8458.6133 | 7260.8901 | 1.165
Pre80 Single Family Construction with 1/2 Basement (>50% of Supply Ducts Outside) Convert FAF w/o CAC to Energy Star Geothermal HP w/PTCS Specification - Zone 3 Heat - Zone 2 Cool | Pre80 Single Family Construction Geothermal Heat Pump CAC Savings - Zone 2 | 30 | -310.0006 | 0 | 0 | 0 | ResCACZ2 | 0.17 | 0 | -333.6381 | 0 | -0.22404 |  |  | 0 | 0 | 0 | 0 | 0 | 0 | 0 | 0 | 0 | 0 | 0 | 0 | 0 | 0 | -336.0022 | 0 | -39.9686 | -375.9709 | 0 | 9999 | -77.4816 | 0 | 0 | -453.4525 | 0 | 9999
Pre80 Single Family Construction with 1/2 Basement (>50% of Supply Ducts Outside) Convert FAF w/o CAC to Energy Star Geothermal HP w/PTCS Specification - Zone 3 Heat - Zone 2 Cool | Pre80 Single Family Construction Geothermal Heat Pump DHW Savings | 30 | 1200 | 150 | 0 | 0 | ResDHW | 0.286 | 0.317 | 1291.5 | 0.16341 | 0.51549 |  |  | 149.9999 | 0 | 0 | 0 | 0 | 0 | 149.9999 | 0 | 149.9999 | 0 | 0 | 6.7166 | 0 | 6.7166 | 812.9316 | 8.4772 | 96.6432 | 916.5424 | 149.9999 | 6.1103 | 178.2791 | 0 | 0 | 1094.8214 | 149.9999 | 7.2988
Pre80 Single Family Construction with 1/2 Basement (>50% of Supply Ducts Outside) Convert FAF w/CAC to Energy Star Geothermal HP w/PTCS Specification - Zone 1 Heat - Zone 1 Cool | Pre80 Single Family Construction Geothermal Heat Pump Retrofit w/PTCS on FAF w/CAC - Zone 1 | 30 | 5733.7801 | 6675 | 25 | 153.5918 | ResSHWX | 0.21 | 0.401 | 6170.9809 | 1.3452 | 3.3545 |  |  | 6674.9975 | 0 | 0 | 432.3009 | 0 | 0 | 6674.9975 | 585.8926 | 7260.8901 | 0 | 0 | 62.5534 | 5.4906 | 68.044 | 3259.4657 | 69.7818 | 427.0364 | 3743.8577 | 6674.9975 | 0.56088 | 1160.1305 | 0 | 0 | 4903.9883 | 7260.8901 | 0.6754
Pre80 Single Family Construction with 1/2 Basement (>50% of Supply Ducts Outside) Convert FAF w/CAC to Energy Star Geothermal HP w/PTCS Specification - Zone 1 Heat - Zone 1 Cool | Pre80 Single Family Construction Geothermal Heat Pump CAC Savings - Zone 1 | 30 | 399.0063 | 0 |  | 0 | ResCACZ1 | 0.17 | 0 | 429.4306 | 0 | 0.28836 |  |  | 0 | 0 | 0 | 0 | 0 | 0 | 0 | 0 | 0 | 0 | 0 | 0 | 0 | 0 | 403.0544 | 0 | 48.5023 | 451.5568 | 0 | 9999 | 99.7277 | 0 | 0 | 551.2845 | 0 | 9999
Pre80 Single Family Construction with 1/2 Basement (>50% of Supply Ducts Outside) Convert FAF w/CAC to Energy Star Geothermal HP w/PTCS Specification - Zone 1 Heat - Zone 1 Cool | Pre80 Single Family Construction Geothermal Heat Pump DHW Savings | 30 | 1200 | 150 |  | 0 | ResDHW | 0.286 | 0.317 | 1291.5 | 0.16341 | 0.51549 |  |  | 149.9999 | 0 | 0 | 0 | 0 | 0 | 149.9999 | 0 | 149.9999 | 0 | 0 | 6.7166 | 0 | 6.7166 | 812.9316 | 8.4772 | 96.6432 | 916.5424 | 149.9999 | 6.1103 | 178.2791 | 0 | 0 | 1094.8214 | 149.9999 | 7.2988
Pre80 Single Family Construction with 1/2 Basement (>50% of Supply Ducts Outside) Convert FAF w/CAC to Energy Star Geothermal HP w/PTCS Specification - Zone 2 Heat - Zone 2 Cool | Pre80 Single Family Construction Geothermal Heat Pump Retrofit w/PTCS on FAF w/CAC - Zone 2 | 30 | 7978.1157 | 6675 | 25 | 153.5918 | ResSHWX | 0.21 | 0.401 | 8586.447 | 1.8717 | 4.6676 |  |  | 6674.9975 | 0 | 0 | 432.3009 | 0 | 0 | 6674.9975 | 585.8926 | 7260.8901 | 0 | 0 | 44.9564 | 3.946 | 48.9024 | 4535.2968 | 97.0961 | 594.1884 | 5209.2911 | 6674.9975 | 0.78042 | 1614.2327 | 0 | 0 | 6823.5239 | 7260.8901 | 0.93976
Pre80 Single Family Construction with 1/2 Basement (>50% of Supply Ducts Outside) Convert FAF w/CAC to Energy Star Geothermal HP w/PTCS Specification - Zone 2 Heat - Zone 2 Cool | Pre80 Single Family Construction Geothermal Heat Pump CAC Savings - Zone 2 | 30 | 911.3049 | 0 |  | 0 | ResCACZ2 | 0.17 | 0 | 980.7919 | 0 | 0.6586 |  |  | 0 | 0 | 0 | 0 | 0 | 0 | 0 | 0 | 0 | 0 | 0 | 0 | 0 | 0 | 987.7417 | 0 | 117.4953 | 1105.237 | 0 | 9999 | 227.7717 | 0 | 0 | 1333.0088 | 0 | 9999
Pre80 Single Family Construction with 1/2 Basement (>50% of Supply Ducts Outside) Convert FAF w/CAC to Energy Star Geothermal HP w/PTCS Specification - Zone 2 Heat - Zone 2 Cool | Pre80 Single Family Construction Geothermal Heat Pump DHW Savings | 30 | 1200 | 150 |  | 0 | ResDHW | 0.286 | 0.317 | 1291.5 | 0.16341 | 0.51549 |  |  | 149.9999 | 0 | 0 | 0 | 0 | 0 | 149.9999 | 0 | 149.9999 | 0 | 0 | 6.7166 | 0 | 6.7166 | 812.9316 | 8.4772 | 96.6432 | 916.5424 | 149.9999 | 6.1103 | 178.2791 | 0 | 0 | 1094.8214 | 149.9999 | 7.2988
Pre80 Single Family Construction with 1/2 Basement (>50% of Supply Ducts Outside) Convert FAF w/CAC to Energy Star Geothermal HP w/PTCS Specification - Zone 3 Heat - Zone 3 Cool | Pre80 Single Family Construction Geothermal Heat Pump Retrofit w/PTCS on FAF w/CAC - Zone 3 | 30 | 9889.8742 | 6675 | 25 | 153.5918 | ResSHWX | 0.21 | 0.401 | 10643.9771 | 2.3202 | 5.786 |  |  | 6674.9975 | 0 | 0 | 432.3009 | 0 | 0 | 6674.9975 | 585.8926 | 7260.8901 | 0 | 0 | 36.2661 | 3.1832 | 39.4494 | 5622.0687 | 120.3628 | 736.571 | 6457.5692 | 6674.9975 | 0.96743 | 2001.0438 | 0 | 0 | 8458.6133 | 7260.8901 | 1.165
Pre80 Single Family Construction with 1/2 Basement (>50% of Supply Ducts Outside) Convert FAF w/CAC to Energy Star Geothermal HP w/PTCS Specification - Zone 3 Heat - Zone 3 Cool | Pre80 Single Family Construction Geothermal Heat Pump CAC Savings - Zone 3 | 30 | 1835.2538 | 0 |  | 0 | ResCACZ3 | 0.17 | 0 | 1975.1919 | 0 | 1.3263 |  |  | 0 | 0 | 0 | 0 | 0 | 0 | 0 | 0 | 0 | 0 | 0 | 0 | 0 | 0 | 2340.7329 | 0 | 271.7754 | 2612.5083 | 0 | 9999 | 458.7038 | 0 | 0 | 3071.2122 | 0 | 9999
Pre80 Single Family Construction with 1/2 Basement (>50% of Supply Ducts Outside) Convert FAF w/CAC to Energy Star Geothermal HP w/PTCS Specification - Zone 3 Heat - Zone 3 Cool | Pre80 Single Family Construction Geothermal Heat Pump DHW Savings | 30 | 1200 | 150 |  | 0 | ResDHW | 0.286 | 0.317 | 1291.5 | 0.16341 | 0.51549 |  |  | 149.9999 | 0 | 0 | 0 | 0 | 0 | 149.9999 | 0 | 149.9999 | 0 | 0 | 6.7166 | 0 | 6.7166 | 812.9316 | 8.4772 | 96.6432 | 916.5424 | 149.9999 | 6.1103 | 178.2791 | 0 | 0 | 1094.8214 | 149.9999 | 7.2988
Pre80 Single Family Construction with 1/2 Basement (>50% of Supply Ducts Outside) Convert FAF w/CAC to Energy Star Geothermal HP w/PTCS Specification - Zone 1 Heat - Zone 2 Cool | Pre80 Single Family Construction Geothermal Heat Pump Retrofit w/PTCS on FAF w/CAC - Zone 1 | 30 | 5733.7801 | 6675 | 25 | 153.5918 | ResSHWX | 0.21 | 0.401 | 6170.9809 | 1.3452 | 3.3545 |  |  | 6674.9975 | 0 | 0 | 432.3009 | 0 | 0 | 6674.9975 | 585.8926 | 7260.8901 | 0 | 0 | 62.5534 | 5.4906 | 68.044 | 3259.4657 | 69.7818 | 427.0364 | 3743.8577 | 6674.9975 | 0.56088 | 1160.1305 | 0 | 0 | 4903.9883 | 7260.8901 | 0.6754
Pre80 Single Family Construction with 1/2 Basement (>50% of Supply Ducts Outside) Convert FAF w/CAC to Energy Star Geothermal HP w/PTCS Specification - Zone 1 Heat - Zone 2 Cool | Pre80 Single Family Construction Geothermal Heat Pump CAC Savings - Zone 2 | 30 | 911.3049 | 0 | 0 | 0 | ResCACZ2 | 0.17 | 0 | 980.7919 | 0 | 0.6586 |  |  | 0 | 0 | 0 | 0 | 0 | 0 | 0 | 0 | 0 | 0 | 0 | 0 | 0 | 0 | 987.7417 | 0 | 117.4953 | 1105.237 | 0 | 9999 | 227.7717 | 0 | 0 | 1333.0088 | 0 | 9999
Pre80 Single Family Construction with 1/2 Basement (>50% of Supply Ducts Outside) Convert FAF w/CAC to Energy Star Geothermal HP w/PTCS Specification - Zone 1 Heat - Zone 2 Cool | Pre80 Single Family Construction Geothermal Heat Pump DHW Savings | 30 | 1200 | 150 | 0 | 0 | ResDHW | 0.286 | 0.317 | 1291.5 | 0.16341 | 0.51549 |  |  | 149.9999 | 0 | 0 | 0 | 0 | 0 | 149.9999 | 0 | 149.9999 | 0 | 0 | 6.7166 | 0 | 6.7166 | 812.9316 | 8.4772 | 96.6432 | 916.5424 | 149.9999 | 6.1103 | 178.2791 | 0 | 0 | 1094.8214 | 149.9999 | 7.2988
Pre80 Single Family Construction with 1/2 Basement (>50% of Supply Ducts Outside) Convert FAF w/CAC to Energy Star Geothermal HP w/PTCS Specification - Zone 1 Heat - Zone 3 Cool | Pre80 Single Family Construction Geothermal Heat Pump Retrofit w/PTCS on FAF w/CAC - Zone 1 | 30 | 5733.7801 | 6675 | 25 | 153.5918 | ResSHWX | 0.21 | 0.401 | 6170.9809 | 1.3452 | 3.3545 |  |  | 6674.9975 | 0 | 0 | 432.3009 | 0 | 0 | 6674.9975 | 585.8926 | 7260.8901 | 0 | 0 | 62.5534 | 5.4906 | 68.044 | 3259.4657 | 69.7818 | 427.0364 | 3743.8577 | 6674.9975 | 0.56088 | 1160.1305 | 0 | 0 | 4903.9883 | 7260.8901 | 0.6754
Pre80 Single Family Construction with 1/2 Basement (>50% of Supply Ducts Outside) Convert FAF w/CAC to Energy Star Geothermal HP w/PTCS Specification - Zone 1 Heat - Zone 3 Cool | Pre80 Single Family Construction Geothermal Heat Pump CAC Savings - Zone 3 | 30 | 1835.2538 | 0 | 0 | 0 | ResCACZ3 | 0.17 | 0 | 1975.1919 | 0 | 1.3263 |  |  | 0 | 0 | 0 | 0 | 0 | 0 | 0 | 0 | 0 | 0 | 0 | 0 | 0 | 0 | 2340.7329 | 0 | 271.7754 | 2612.5083 | 0 | 9999 | 458.7038 | 0 | 0 | 3071.2122 | 0 | 9999
Pre80 Single Family Construction with 1/2 Basement (>50% of Supply Ducts Outside) Convert FAF w/CAC to Energy Star Geothermal HP w/PTCS Specification - Zone 1 Heat - Zone 3 Cool | Pre80 Single Family Construction Geothermal Heat Pump DHW Savings | 30 | 1200 | 150 | 0 | 0 | ResDHW | 0.286 | 0.317 | 1291.5 | 0.16341 | 0.51549 |  |  | 149.9999 | 0 | 0 | 0 | 0 | 0 | 149.9999 | 0 | 149.9999 | 0 | 0 | 6.7166 | 0 | 6.7166 | 812.9316 | 8.4772 | 96.6432 | 916.5424 | 149.9999 | 6.1103 | 178.2791 | 0 | 0 | 1094.8214 | 149.9999 | 7.2988
Pre80 Single Family Construction with 1/2 Basement (>50% of Supply Ducts Outside) Convert FAF w/CAC to Energy Star Geothermal HP w/PTCS Specification - Zone 2 Heat - Zone 3 Cool | Pre80 Single Family Construction Geothermal Heat Pump Retrofit w/PTCS on FAF w/CAC - Zone 2 | 30 | 7978.1157 | 6675 | 25 | 153.5918 | ResSHWX | 0.21 | 0.401 | 8586.447 | 1.8717 | 4.6676 |  |  | 6674.9975 | 0 | 0 | 432.3009 | 0 | 0 | 6674.9975 | 585.8926 | 7260.8901 | 0 | 0 | 44.9564 | 3.946 | 48.9024 | 4535.2968 | 97.0961 | 594.1884 | 5209.2911 | 6674.9975 | 0.78042 | 1614.2327 | 0 | 0 | 6823.5239 | 7260.8901 | 0.93976
Pre80 Single Family Construction with 1/2 Basement (>50% of Supply Ducts Outside) Convert FAF w/CAC to Energy Star Geothermal HP w/PTCS Specification - Zone 2 Heat - Zone 3 Cool | Pre80 Single Family Construction Geothermal Heat Pump CAC Savings - Zone 3 | 30 | 1835.2538 | 0 | 0 | 0 | ResCACZ3 | 0.17 | 0 | 1975.1919 | 0 | 1.3263 |  |  | 0 | 0 | 0 | 0 | 0 | 0 | 0 | 0 | 0 | 0 | 0 | 0 | 0 | 0 | 2340.7329 | 0 | 271.7754 | 2612.5083 | 0 | 9999 | 458.7038 | 0 | 0 | 3071.2122 | 0 | 9999
Pre80 Single Family Construction with 1/2 Basement (>50% of Supply Ducts Outside) Convert FAF w/CAC to Energy Star Geothermal HP w/PTCS Specification - Zone 2 Heat - Zone 3 Cool | Pre80 Single Family Construction Geothermal Heat Pump DHW Savings | 30 | 1200 | 150 | 0 | 0 | ResDHW | 0.286 | 0.317 | 1291.5 | 0.16341 | 0.51549 |  |  | 149.9999 | 0 | 0 | 0 | 0 | 0 | 149.9999 | 0 | 149.9999 | 0 | 0 | 6.7166 | 0 | 6.7166 | 812.9316 | 8.4772 | 96.6432 | 916.5424 | 149.9999 | 6.1103 | 178.2791 | 0 | 0 | 1094.8214 | 149.9999 | 7.2988
Pre80 Single Family Construction with 1/2 Basement (>50% of Supply Ducts Outside) Convert FAF w/CAC to Energy Star Geothermal HP w/PTCS Specification - Zone 2 Heat - Zone 1 Cool | Pre80 Single Family Construction Geothermal Heat Pump Retrofit w/PTCS on FAF w/CAC - Zone 2 | 30 | 7978.1157 | 6675 | 25 | 153.5918 | ResSHWX | 0.21 | 0.401 | 8586.447 | 1.8717 | 4.6676 |  |  | 6674.9975 | 0 | 0 | 432.3009 | 0 | 0 | 6674.9975 | 585.8926 | 7260.8901 | 0 | 0 | 44.9564 | 3.946 | 48.9024 | 4535.2968 | 97.0961 | 594.1884 | 5209.2911 | 6674.9975 | 0.78042 | 1614.2327 | 0 | 0 | 6823.5239 | 7260.8901 | 0.93976
Pre80 Single Family Construction with 1/2 Basement (>50% of Supply Ducts Outside) Convert FAF w/CAC to Energy Star Geothermal HP w/PTCS Specification - Zone 2 Heat - Zone 1 Cool | Pre80 Single Family Construction Geothermal Heat Pump CAC Savings - Zone 1 | 30 | 399.0063 | 0 | 0 | 0 | ResCACZ1 | 0.17 | 0 | 429.4306 | 0 | 0.28836 |  |  | 0 | 0 | 0 | 0 | 0 | 0 | 0 | 0 | 0 | 0 | 0 | 0 | 0 | 0 | 403.0544 | 0 | 48.5023 | 451.5568 | 0 | 9999 | 99.7277 | 0 | 0 | 551.2845 | 0 | 9999
Pre80 Single Family Construction with 1/2 Basement (>50% of Supply Ducts Outside) Convert FAF w/CAC to Energy Star Geothermal HP w/PTCS Specification - Zone 2 Heat - Zone 1 Cool | Pre80 Single Family Construction Geothermal Heat Pump DHW Savings | 30 | 1200 | 150 | 0 | 0 | ResDHW | 0.286 | 0.317 | 1291.5 | 0.16341 | 0.51549 |  |  | 149.9999 | 0 | 0 | 0 | 0 | 0 | 149.9999 | 0 | 149.9999 | 0 | 0 | 6.7166 | 0 | 6.7166 | 812.9316 | 8.4772 | 96.6432 | 916.5424 | 149.9999 | 6.1103 | 178.2791 | 0 | 0 | 1094.8214 | 149.9999 | 7.2988
Pre80 Single Family Construction with 1/2 Basement (>50% of Supply Ducts Outside) Convert FAF w/CAC to Energy Star Geothermal HP w/PTCS Specification - Zone 3 Heat - Zone 1 Cool | Pre80 Single Family Construction Geothermal Heat Pump Retrofit w/PTCS on FAF w/CAC - Zone 3 | 30 | 9889.8742 | 6675 | 25 | 153.5918 | ResSHWX | 0.21 | 0.401 | 10643.9771 | 2.3202 | 5.786 |  |  | 6674.9975 | 0 | 0 | 432.3009 | 0 | 0 | 6674.9975 | 585.8926 | 7260.8901 | 0 | 0 | 36.2661 | 3.1832 | 39.4494 | 5622.0687 | 120.3628 | 736.571 | 6457.5692 | 6674.9975 | 0.96743 | 2001.0438 | 0 | 0 | 8458.6133 | 7260.8901 | 1.165
Pre80 Single Family Construction with 1/2 Basement (>50% of Supply Ducts Outside) Convert FAF w/CAC to Energy Star Geothermal HP w/PTCS Specification - Zone 3 Heat - Zone 1 Cool | Pre80 Single Family Construction Geothermal Heat Pump CAC Savings - Zone 1 | 30 | 399.0063 | 0 | 0 | 0 | ResCACZ1 | 0.17 | 0 | 429.4306 | 0 | 0.28836 |  |  | 0 | 0 | 0 | 0 | 0 | 0 | 0 | 0 | 0 | 0 | 0 | 0 | 0 | 0 | 403.0544 | 0 | 48.5023 | 451.5568 | 0 | 9999 | 99.7277 | 0 | 0 | 551.2845 | 0 | 9999
Pre80 Single Family Construction with 1/2 Basement (>50% of Supply Ducts Outside) Convert FAF w/CAC to Energy Star Geothermal HP w/PTCS Specification - Zone 3 Heat - Zone 1 Cool | Pre80 Single Family Construction Geothermal Heat Pump DHW Savings | 30 | 1200 | 150 | 0 | 0 | ResDHW | 0.286 | 0.317 | 1291.5 | 0.16341 | 0.51549 |  |  | 149.9999 | 0 | 0 | 0 | 0 | 0 | 149.9999 | 0 | 149.9999 | 0 | 0 | 6.7166 | 0 | 6.7166 | 812.9316 | 8.4772 | 96.6432 | 916.5424 | 149.9999 | 6.1103 | 178.2791 | 0 | 0 | 1094.8214 | 149.9999 | 7.2988
Pre80 Single Family Construction with 1/2 Basement (>50% of Supply Ducts Outside) Convert FAF w/CAC to Energy Star Geothermal HP w/PTCS Specification - Zone 3 Heat - Zone 2 Cool | Pre80 Single Family Construction Geothermal Heat Pump Retrofit w/PTCS on FAF w/CAC - Zone 3 | 30 | 9889.8742 | 6675 | 25 | 153.5918 | ResSHWX | 0.21 | 0.401 | 10643.9771 | 2.3202 | 5.786 |  |  | 6674.9975 | 0 | 0 | 432.3009 | 0 | 0 | 6674.9975 | 585.8926 | 7260.8901 | 0 | 0 | 36.2661 | 3.1832 | 39.4494 | 5622.0687 | 120.3628 | 736.571 | 6457.5692 | 6674.9975 | 0.96743 | 2001.0438 | 0 | 0 | 8458.6133 | 7260.8901 | 1.165
Pre80 Single Family Construction with 1/2 Basement (>50% of Supply Ducts Outside) Convert FAF w/CAC to Energy Star Geothermal HP w/PTCS Specification - Zone 3 Heat - Zone 2 Cool | Pre80 Single Family Construction Geothermal Heat Pump CAC Savings - Zone 2 | 30 | 911.3049 | 0 | 0 | 0 | ResCACZ2 | 0.17 | 0 | 980.7919 | 0 | 0.6586 |  |  | 0 | 0 | 0 | 0 | 0 | 0 | 0 | 0 | 0 | 0 | 0 | 0 | 0 | 0 | 987.7417 | 0 | 117.4953 | 1105.237 | 0 | 9999 | 227.7717 | 0 | 0 | 1333.0088 | 0 | 9999
Pre80 Single Family Construction with 1/2 Basement (>50% of Supply Ducts Outside) Convert FAF w/CAC to Energy Star Geothermal HP w/PTCS Specification - Zone 3 Heat - Zone 2 Cool | Pre80 Single Family Construction Geothermal Heat Pump DHW Savings | 30 | 1200 | 150 | 0 | 0 | ResDHW | 0.286 | 0.317 | 1291.5 | 0.16341 | 0.51549 |  |  | 149.9999 | 0 | 0 | 0 | 0 | 0 | 149.9999 | 0 | 149.9999 | 0 | 0 | 6.7166 | 0 | 6.7166 | 812.9316 | 8.4772 | 96.6432 | 916.5424 | 149.9999 | 6.1103 | 178.2791 | 0 | 0 | 1094.8214 | 149.9999 | 7.2988
Post79/Pre93 Single Family Construction with 1/2 Basement (>50% of Supply Ducts Outside) Convert Zonal w/o CAC to Energy Star Geothermal HP w/PTCS Specification - Zone 1 Heat - Zone 1 Cool | Post79/Pre93 Single Family Construction Geothermal Heat Pump Retrofit w/PTCS on Zonal Heating - Zone 1 | 30 | 8095.3862 | 12325 | 25 | 153.5918 | ResSHWX | 0.21 | 0.401 | 8712.6593 | 1.8992 | 4.7362 |  |  | 12324.9953 | 0 | 0 | 432.3009 | 0 | 0 | 12324.9953 | 585.8926 | 12910.8879 | 0 | 0 | 81.8069 | 3.8889 | 85.6958 | 4601.9612 | 98.5233 | 602.9224 | 5285.8626 | 12324.9953 | 0.42887 | 1637.9606 | 0 | 0 | 6923.8232 | 12910.8879 | 0.53628
Post79/Pre93 Single Family Construction with 1/2 Basement (>50% of Supply Ducts Outside) Convert Zonal w/o CAC to Energy Star Geothermal HP w/PTCS Specification - Zone 1 Heat - Zone 1 Cool | Pre79/Pre93 Single Family Construction Geothermal Heat Pump CAC Savings - Zone 1 | 30 | -293.8825 | 0 |  | 0 | ResCACZ1 | 0.17 | 0 | -316.2911 | 0 | -0.21239 |  |  | 0 | 0 | 0 | 0 | 0 | 0 | 0 | 0 | 0 | 0 | 0 | 0 | 0 | 0 | -296.8641 | 0 | -35.7237 | -332.5878 | 0 | 9999 | -73.4531 | 0 | 0 | -406.0409 | 0 | 9999
Post79/Pre93 Single Family Construction with 1/2 Basement (>50% of Supply Ducts Outside) Convert Zonal w/o CAC to Energy Star Geothermal HP w/PTCS Specification - Zone 1 Heat - Zone 1 Cool | Pre79/Pre93 Single Family Construction Geothermal Heat Pump DHW Savings | 30 | 1200 | 150 |  | 0 | ResDHW | 0.286 | 0.317 | 1291.5 | 0.16341 | 0.51549 |  |  | 149.9999 | 0 | 0 | 0 | 0 | 0 | 149.9999 | 0 | 149.9999 | 0 | 0 | 6.7166 | 0 | 6.7166 | 812.9316 | 8.4772 | 96.6432 | 916.5424 | 149.9999 | 6.1103 | 178.2791 | 0 | 0 | 1094.8214 | 149.9999 | 7.2988
Post79/Pre93 Single Family Construction with 1/2 Basement (>50% of Supply Ducts Outside) Convert Zonal w/o CAC to Energy Star Geothermal HP w/PTCS Specification - Zone 2 Heat - Zone 2 Cool | Post79/Pre93 Single Family Construction Geothermal Heat Pump Retrofit w/PTCS on Zonal Heating - Zone 2 | 30 | 11210.0615 | 12325 | 25 | 153.5918 | ResSHWX | 0.21 | 0.401 | 12064.8286 | 2.6299 | 6.5584 |  |  | 12324.9953 | 0 | 0 | 432.3009 | 0 | 0 | 12324.9953 | 585.8926 | 12910.8879 | 0 | 0 | 59.0771 | 2.8083 | 61.8855 | 6372.5518 | 136.4299 | 834.895 | 7319.5822 | 12324.9953 | 0.59388 | 2268.1606 | 0 | 0 | 9587.7432 | 12910.8879 | 0.74261
Post79/Pre93 Single Family Construction with 1/2 Basement (>50% of Supply Ducts Outside) Convert Zonal w/o CAC to Energy Star Geothermal HP w/PTCS Specification - Zone 2 Heat - Zone 2 Cool | Pre79/Pre93 Single Family Construction Geothermal Heat Pump CAC Savings - Zone 2 | 30 | -601.4701 | 0 |  | 0 | ResCACZ2 | 0.17 | 0 | -647.3322 | 0 | -0.43468 |  |  | 0 | 0 | 0 | 0 | 0 | 0 | 0 | 0 | 0 | 0 | 0 | 0 | 0 | 0 | -651.9191 | 0 | -77.5481 | -729.4672 | 0 | 9999 | -150.3316 | 0 | 0 | -879.7988 | 0 | 9999
Post79/Pre93 Single Family Construction with 1/2 Basement (>50% of Supply Ducts Outside) Convert Zonal w/o CAC to Energy Star Geothermal HP w/PTCS Specification - Zone 2 Heat - Zone 2 Cool | Pre79/Pre93 Single Family Construction Geothermal Heat Pump DHW Savings | 30 | 1200 | 150 |  | 0 | ResDHW | 0.286 | 0.317 | 1291.5 | 0.16341 | 0.51549 |  |  | 149.9999 | 0 | 0 | 0 | 0 | 0 | 149.9999 | 0 | 149.9999 | 0 | 0 | 6.7166 | 0 | 6.7166 | 812.9316 | 8.4772 | 96.6432 | 916.5424 | 149.9999 | 6.1103 | 178.2791 | 0 | 0 | 1094.8214 | 149.9999 | 7.2988
Post79/Pre93 Single Family Construction with 1/2 Basement (>50% of Supply Ducts Outside) Convert Zonal w/o CAC to Energy Star Geothermal HP w/PTCS Specification - Zone 3 Heat - Zone 3 Cool | Post79/Pre93 Single Family Construction Geothermal Heat Pump Retrofit w/PTCS on Zonal Heating - Zone 3 | 30 | 13606.054 | 12325 | 25 | 153.5918 | ResSHWX | 0.21 | 0.401 | 14643.5156 | 3.192 | 7.9602 |  |  | 12324.9953 | 0 | 0 | 432.3009 | 0 | 0 | 12324.9953 | 585.8926 | 12910.8879 | 0 | 0 | 48.6738 | 2.3138 | 50.9876 | 7734.5949 | 165.5898 | 1013.342 | 8884.0397 | 12324.9953 | 0.72081 | 2752.9475 | 0 | 0 | 11636.9873 | 12910.8879 | 0.90133
Post79/Pre93 Single Family Construction with 1/2 Basement (>50% of Supply Ducts Outside) Convert Zonal w/o CAC to Energy Star Geothermal HP w/PTCS Specification - Zone 3 Heat - Zone 3 Cool | Pre79/Pre93 Single Family Construction Geothermal Heat Pump CAC Savings - Zone 3 | 30 | -1151.5665 | 0 |  | 0 | ResCACZ3 | 0.17 | 0 | -1239.3735 | 0 | -0.83224 |  |  | 0 | 0 | 0 | 0 | 0 | 0 | 0 | 0 | 0 | 0 | 0 | 0 | 0 | 0 | -1468.7395 | 0 | -170.5309 | -1639.2704 | 0 | 9999 | -287.8228 | 0 | 0 | -1927.0933 | 0 | 9999
Post79/Pre93 Single Family Construction with 1/2 Basement (>50% of Supply Ducts Outside) Convert Zonal w/o CAC to Energy Star Geothermal HP w/PTCS Specification - Zone 3 Heat - Zone 3 Cool | Pre79/Pre93 Single Family Construction Geothermal Heat Pump DHW Savings | 30 | 1200 | 150 |  | 0 | ResDHW | 0.286 | 0.317 | 1291.5 | 0.16341 | 0.51549 |  |  | 149.9999 | 0 | 0 | 0 | 0 | 0 | 149.9999 | 0 | 149.9999 | 0 | 0 | 6.7166 | 0 | 6.7166 | 812.9316 | 8.4772 | 96.6432 | 916.5424 | 149.9999 | 6.1103 | 178.2791 | 0 | 0 | 1094.8214 | 149.9999 | 7.2988
Post79/Pre93 Single Family Construction with 1/2 Basement (>50% of Supply Ducts Outside) Convert Zonal w/o CAC to Energy Star Geothermal HP w/PTCS Specification - Zone 1 Heat - Zone 2 Cool | Post79/Pre93 Single Family Construction Geothermal Heat Pump Retrofit w/PTCS on Zonal Heating - Zone 1 | 30 | 8095.3862 | 12325 | 25 | 153.5918 | ResSHWX | 0.21 | 0.401 | 8712.6593 | 1.8992 | 4.7362 |  |  | 12324.9953 | 0 | 0 | 432.3009 | 0 | 0 | 12324.9953 | 585.8926 | 12910.8879 | 0 | 0 | 81.8069 | 3.8889 | 85.6958 | 4601.9612 | 98.5233 | 602.9224 | 5285.8626 | 12324.9953 | 0.42887 | 1637.9606 | 0 | 0 | 6923.8232 | 12910.8879 | 0.53628
Post79/Pre93 Single Family Construction with 1/2 Basement (>50% of Supply Ducts Outside) Convert Zonal w/o CAC to Energy Star Geothermal HP w/PTCS Specification - Zone 1 Heat - Zone 2 Cool | Pre79/Pre93 Single Family Construction Geothermal Heat Pump CAC Savings - Zone 2 | 30 | -601.4701 | 0 | 0 | 0 | ResCACZ2 | 0.17 | 0 | -647.3322 | 0 | -0.43468 |  |  | 0 | 0 | 0 | 0 | 0 | 0 | 0 | 0 | 0 | 0 | 0 | 0 | 0 | 0 | -651.9191 | 0 | -77.5481 | -729.4672 | 0 | 9999 | -150.3316 | 0 | 0 | -879.7988 | 0 | 9999
Post79/Pre93 Single Family Construction with 1/2 Basement (>50% of Supply Ducts Outside) Convert Zonal w/o CAC to Energy Star Geothermal HP w/PTCS Specification - Zone 1 Heat - Zone 2 Cool | Pre79/Pre93 Single Family Construction Geothermal Heat Pump DHW Savings | 30 | 1200 | 150 | 0 | 0 | ResDHW | 0.286 | 0.317 | 1291.5 | 0.16341 | 0.51549 |  |  | 149.9999 | 0 | 0 | 0 | 0 | 0 | 149.9999 | 0 | 149.9999 | 0 | 0 | 6.7166 | 0 | 6.7166 | 812.9316 | 8.4772 | 96.6432 | 916.5424 | 149.9999 | 6.1103 | 178.2791 | 0 | 0 | 1094.8214 | 149.9999 | 7.2988
Post79/Pre93 Single Family Construction with 1/2 Basement (>50% of Supply Ducts Outside) Convert Zonal w/o CAC to Energy Star Geothermal HP w/PTCS Specification - Zone 1 Heat - Zone 3 Cool | Post79/Pre93 Single Family Construction Geothermal Heat Pump Retrofit w/PTCS on Zonal Heating - Zone 1 | 30 | 8095.3862 | 12325 | 25 | 153.5918 | ResSHWX | 0.21 | 0.401 | 8712.6593 | 1.8992 | 4.7362 |  |  | 12324.9953 | 0 | 0 | 432.3009 | 0 | 0 | 12324.9953 | 585.8926 | 12910.8879 | 0 | 0 | 81.8069 | 3.8889 | 85.6958 | 4601.9612 | 98.5233 | 602.9224 | 5285.8626 | 12324.9953 | 0.42887 | 1637.9606 | 0 | 0 | 6923.8232 | 12910.8879 | 0.53628
Post79/Pre93 Single Family Construction with 1/2 Basement (>50% of Supply Ducts Outside) Convert Zonal w/o CAC to Energy Star Geothermal HP w/PTCS Specification - Zone 1 Heat - Zone 3 Cool | Pre79/Pre93 Single Family Construction Geothermal Heat Pump CAC Savings - Zone 3 | 30 | -1151.5665 | 0 | 0 | 0 | ResCACZ3 | 0.17 | 0 | -1239.3735 | 0 | -0.83224 |  |  | 0 | 0 | 0 | 0 | 0 | 0 | 0 | 0 | 0 | 0 | 0 | 0 | 0 | 0 | -1468.7395 | 0 | -170.5309 | -1639.2704 | 0 | 9999 | -287.8228 | 0 | 0 | -1927.0933 | 0 | 9999
Post79/Pre93 Single Family Construction with 1/2 Basement (>50% of Supply Ducts Outside) Convert Zonal w/o CAC to Energy Star Geothermal HP w/PTCS Specification - Zone 1 Heat - Zone 3 Cool | Pre79/Pre93 Single Family Construction Geothermal Heat Pump DHW Savings | 30 | 1200 | 150 | 0 | 0 | ResDHW | 0.286 | 0.317 | 1291.5 | 0.16341 | 0.51549 |  |  | 149.9999 | 0 | 0 | 0 | 0 | 0 | 149.9999 | 0 | 149.9999 | 0 | 0 | 6.7166 | 0 | 6.7166 | 812.9316 | 8.4772 | 96.6432 | 916.5424 | 149.9999 | 6.1103 | 178.2791 | 0 | 0 | 1094.8214 | 149.9999 | 7.2988
Post79/Pre93 Single Family Construction with 1/2 Basement (>50% of Supply Ducts Outside) Convert Zonal w/o CAC to Energy Star Geothermal HP w/PTCS Specification - Zone 2 Heat - Zone 3 Cool | Post79/Pre93 Single Family Construction Geothermal Heat Pump Retrofit w/PTCS on Zonal Heating - Zone 2 | 30 | 11210.0615 | 12325 | 25 | 153.5918 | ResSHWX | 0.21 | 0.401 | 12064.8286 | 2.6299 | 6.5584 |  |  | 12324.9953 | 0 | 0 | 432.3009 | 0 | 0 | 12324.9953 | 585.8926 | 12910.8879 | 0 | 0 | 59.0771 | 2.8083 | 61.8855 | 6372.5518 | 136.4299 | 834.895 | 7319.5822 | 12324.9953 | 0.59388 | 2268.1606 | 0 | 0 | 9587.7432 | 12910.8879 | 0.74261
Post79/Pre93 Single Family Construction with 1/2 Basement (>50% of Supply Ducts Outside) Convert Zonal w/o CAC to Energy Star Geothermal HP w/PTCS Specification - Zone 2 Heat - Zone 3 Cool | Pre79/Pre93 Single Family Construction Geothermal Heat Pump CAC Savings - Zone 3 | 30 | -1151.5665 | 0 | 0 | 0 | ResCACZ3 | 0.17 | 0 | -1239.3735 | 0 | -0.83224 |  |  | 0 | 0 | 0 | 0 | 0 | 0 | 0 | 0 | 0 | 0 | 0 | 0 | 0 | 0 | -1468.7395 | 0 | -170.5309 | -1639.2704 | 0 | 9999 | -287.8228 | 0 | 0 | -1927.0933 | 0 | 9999
Post79/Pre93 Single Family Construction with 1/2 Basement (>50% of Supply Ducts Outside) Convert Zonal w/o CAC to Energy Star Geothermal HP w/PTCS Specification - Zone 2 Heat - Zone 3 Cool | Pre79/Pre93 Single Family Construction Geothermal Heat Pump DHW Savings | 30 | 1200 | 150 | 0 | 0 | ResDHW | 0.286 | 0.317 | 1291.5 | 0.16341 | 0.51549 |  |  | 149.9999 | 0 | 0 | 0 | 0 | 0 | 149.9999 | 0 | 149.9999 | 0 | 0 | 6.7166 | 0 | 6.7166 | 812.9316 | 8.4772 | 96.6432 | 916.5424 | 149.9999 | 6.1103 | 178.2791 | 0 | 0 | 1094.8214 | 149.9999 | 7.2988
Post79/Pre93 Single Family Construction with 1/2 Basement (>50% of Supply Ducts Outside) Convert Zonal w/o CAC to Energy Star Geothermal HP w/PTCS Specification - Zone 2 Heat - Zone 1 Cool | Post79/Pre93 Single Family Construction Geothermal Heat Pump Retrofit w/PTCS on Zonal Heating - Zone 2 | 30 | 11210.0615 | 12325 | 25 | 153.5918 | ResSHWX | 0.21 | 0.401 | 12064.8286 | 2.6299 | 6.5584 |  |  | 12324.9953 | 0 | 0 | 432.3009 | 0 | 0 | 12324.9953 | 585.8926 | 12910.8879 | 0 | 0 | 59.0771 | 2.8083 | 61.8855 | 6372.5518 | 136.4299 | 834.895 | 7319.5822 | 12324.9953 | 0.59388 | 2268.1606 | 0 | 0 | 9587.7432 | 12910.8879 | 0.74261
Post79/Pre93 Single Family Construction with 1/2 Basement (>50% of Supply Ducts Outside) Convert Zonal w/o CAC to Energy Star Geothermal HP w/PTCS Specification - Zone 2 Heat - Zone 1 Cool | Pre79/Pre93 Single Family Construction Geothermal Heat Pump CAC Savings - Zone 1 | 30 | -293.8825 | 0 | 0 | 0 | ResCACZ1 | 0.17 | 0 | -316.2911 | 0 | -0.21239 |  |  | 0 | 0 | 0 | 0 | 0 | 0 | 0 | 0 | 0 | 0 | 0 | 0 | 0 | 0 | -296.8641 | 0 | -35.7237 | -332.5878 | 0 | 9999 | -73.4531 | 0 | 0 | -406.0409 | 0 | 9999
Post79/Pre93 Single Family Construction with 1/2 Basement (>50% of Supply Ducts Outside) Convert Zonal w/o CAC to Energy Star Geothermal HP w/PTCS Specification - Zone 2 Heat - Zone 1 Cool | Pre79/Pre93 Single Family Construction Geothermal Heat Pump DHW Savings | 30 | 1200 | 150 | 0 | 0 | ResDHW | 0.286 | 0.317 | 1291.5 | 0.16341 | 0.51549 |  |  | 149.9999 | 0 | 0 | 0 | 0 | 0 | 149.9999 | 0 | 149.9999 | 0 | 0 | 6.7166 | 0 | 6.7166 | 812.9316 | 8.4772 | 96.6432 | 916.5424 | 149.9999 | 6.1103 | 178.2791 | 0 | 0 | 1094.8214 | 149.9999 | 7.2988
Post79/Pre93 Single Family Construction with 1/2 Basement (>50% of Supply Ducts Outside) Convert Zonal w/o CAC to Energy Star Geothermal HP w/PTCS Specification - Zone 3 Heat - Zone 1 Cool | Post79/Pre93 Single Family Construction Geothermal Heat Pump Retrofit w/PTCS on Zonal Heating - Zone 3 | 30 | 13606.054 | 12325 | 25 | 153.5918 | ResSHWX | 0.21 | 0.401 | 14643.5156 | 3.192 | 7.9602 |  |  | 12324.9953 | 0 | 0 | 432.3009 | 0 | 0 | 12324.9953 | 585.8926 | 12910.8879 | 0 | 0 | 48.6738 | 2.3138 | 50.9876 | 7734.5949 | 165.5898 | 1013.342 | 8884.0397 | 12324.9953 | 0.72081 | 2752.9475 | 0 | 0 | 11636.9873 | 12910.8879 | 0.90133
Post79/Pre93 Single Family Construction with 1/2 Basement (>50% of Supply Ducts Outside) Convert Zonal w/o CAC to Energy Star Geothermal HP w/PTCS Specification - Zone 3 Heat - Zone 1 Cool | Pre79/Pre93 Single Family Construction Geothermal Heat Pump CAC Savings - Zone 1 | 30 | -293.8825 | 0 | 0 | 0 | ResCACZ1 | 0.17 | 0 | -316.2911 | 0 | -0.21239 |  |  | 0 | 0 | 0 | 0 | 0 | 0 | 0 | 0 | 0 | 0 | 0 | 0 | 0 | 0 | -296.8641 | 0 | -35.7237 | -332.5878 | 0 | 9999 | -73.4531 | 0 | 0 | -406.0409 | 0 | 9999
Post79/Pre93 Single Family Construction with 1/2 Basement (>50% of Supply Ducts Outside) Convert Zonal w/o CAC to Energy Star Geothermal HP w/PTCS Specification - Zone 3 Heat - Zone 1 Cool | Pre79/Pre93 Single Family Construction Geothermal Heat Pump DHW Savings | 30 | 1200 | 150 | 0 | 0 | ResDHW | 0.286 | 0.317 | 1291.5 | 0.16341 | 0.51549 |  |  | 149.9999 | 0 | 0 | 0 | 0 | 0 | 149.9999 | 0 | 149.9999 | 0 | 0 | 6.7166 | 0 | 6.7166 | 812.9316 | 8.4772 | 96.6432 | 916.5424 | 149.9999 | 6.1103 | 178.2791 | 0 | 0 | 1094.8214 | 149.9999 | 7.2988
Post79/Pre93 Single Family Construction with 1/2 Basement (>50% of Supply Ducts Outside) Convert Zonal w/o CAC to Energy Star Geothermal HP w/PTCS Specification - Zone 3 Heat - Zone 2 Cool | Post79/Pre93 Single Family Construction Geothermal Heat Pump Retrofit w/PTCS on Zonal Heating - Zone 3 | 30 | 13606.054 | 12325 | 25 | 153.5918 | ResSHWX | 0.21 | 0.401 | 14643.5156 | 3.192 | 7.9602 |  |  | 12324.9953 | 0 | 0 | 432.3009 | 0 | 0 | 12324.9953 | 585.8926 | 12910.8879 | 0 | 0 | 48.6738 | 2.3138 | 50.9876 | 7734.5949 | 165.5898 | 1013.342 | 8884.0397 | 12324.9953 | 0.72081 | 2752.9475 | 0 | 0 | 11636.9873 | 12910.8879 | 0.90133
Post79/Pre93 Single Family Construction with 1/2 Basement (>50% of Supply Ducts Outside) Convert Zonal w/o CAC to Energy Star Geothermal HP w/PTCS Specification - Zone 3 Heat - Zone 2 Cool | Pre79/Pre93 Single Family Construction Geothermal Heat Pump CAC Savings - Zone 2 | 30 | -601.4701 | 0 | 0 | 0 | ResCACZ2 | 0.17 | 0 | -647.3322 | 0 | -0.43468 |  |  | 0 | 0 | 0 | 0 | 0 | 0 | 0 | 0 | 0 | 0 | 0 | 0 | 0 | 0 | -651.9191 | 0 | -77.5481 | -729.4672 | 0 | 9999 | -150.3316 | 0 | 0 | -879.7988 | 0 | 9999
Post79/Pre93 Single Family Construction with 1/2 Basement (>50% of Supply Ducts Outside) Convert Zonal w/o CAC to Energy Star Geothermal HP w/PTCS Specification - Zone 3 Heat - Zone 2 Cool | Pre79/Pre93 Single Family Construction Geothermal Heat Pump DHW Savings | 30 | 1200 | 150 | 0 | 0 | ResDHW | 0.286 | 0.317 | 1291.5 | 0.16341 | 0.51549 |  |  | 149.9999 | 0 | 0 | 0 | 0 | 0 | 149.9999 | 0 | 149.9999 | 0 | 0 | 6.7166 | 0 | 6.7166 | 812.9316 | 8.4772 | 96.6432 | 916.5424 | 149.9999 | 6.1103 | 178.2791 | 0 | 0 | 1094.8214 | 149.9999 | 7.2988
Post79/Pre93 Single Family Construction with 1/2 Basement (>50% of Supply Ducts Outside) Convert Air Source HP to Energy Star Geothermal HP w/PTCS Specification - Zone 1 Heat - Zone 1 Cool | Post79/Pre93 Single Family Construction Geothermal Heat Pump Retrofit w/PTCS on Air Source HP - Zone 1 | 30 | 2738.0169 | 3925 | 25 | 153.5918 | ResSHWX | 0.21 | 0.401 | 2946.7907 | 0.64235 | 1.6019 |  |  | 3924.9985 | 0 | 0 | 432.3009 | 0 | 0 | 3924.9985 | 585.8926 | 4510.8911 | 0 | 0 | 77.0272 | 11.498 | 88.5252 | 1556.4727 | 33.3225 | 203.9201 | 1787.7814 | 3924.9985 | 0.45549 | 553.99 | 0 | 0 | 2341.7715 | 4510.8911 | 0.51914
Post79/Pre93 Single Family Construction with 1/2 Basement (>50% of Supply Ducts Outside) Convert Air Source HP to Energy Star Geothermal HP w/PTCS Specification - Zone 1 Heat - Zone 1 Cool | Pre79/Pre93 Single Family Construction Geothermal Heat Pump CAC Savings - Zone 1 | 30 | 868.2467 | 0 |  | 0 | ResCACZ1 | 0.17 | 0 | 934.4505 | 0 | 0.62748 |  |  | 0 | 0 | 0 | 0 | 0 | 0 | 0 | 0 | 0 | 0 | 0 | 0 | 0 | 0 | 877.0554 | 0 | 105.5422 | 982.5976 | 0 | 9999 | 217.0098 | 0 | 0 | 1199.6074 | 0 | 9999
Post79/Pre93 Single Family Construction with 1/2 Basement (>50% of Supply Ducts Outside) Convert Air Source HP to Energy Star Geothermal HP w/PTCS Specification - Zone 1 Heat - Zone 1 Cool | Pre79/Pre93 Single Family Construction Geothermal Heat Pump DHW Savings | 30 | 1200 | 150 |  | 0 | ResDHW | 0.286 | 0.317 | 1291.5 | 0.16341 | 0.51549 |  |  | 149.9999 | 0 | 0 | 0 | 0 | 0 | 149.9999 | 0 | 149.9999 | 0 | 0 | 6.7166 | 0 | 6.7166 | 812.9316 | 8.4772 | 96.6432 | 916.5424 | 149.9999 | 6.1103 | 178.2791 | 0 | 0 | 1094.8214 | 149.9999 | 7.2988
Post79/Pre93 Single Family Construction with 1/2 Basement (>50% of Supply Ducts Outside) Convert Air Source HP to Energy Star Geothermal HP w/PTCS Specification - Zone 2 Heat - Zone 2 Cool | Post79/Pre93 Single Family Construction Geothermal Heat Pump Retrofit w/PTCS on Air Source HP - Zone 2 | 30 | 3616.3278 | 3925 | 25 | 153.5918 | ResSHWX | 0.21 | 0.401 | 3892.0728 | 0.8484 | 2.1157 |  |  | 3924.9985 | 0 | 0 | 432.3009 | 0 | 0 | 3924.9985 | 585.8926 | 4510.8911 | 0 | 0 | 58.3193 | 8.7054 | 67.0248 | 2055.7636 | 44.0118 | 269.3343 | 2361.2724 | 3924.9985 | 0.6016 | 731.7009 | 0 | 0 | 3092.9731 | 4510.8911 | 0.68567
Post79/Pre93 Single Family Construction with 1/2 Basement (>50% of Supply Ducts Outside) Convert Air Source HP to Energy Star Geothermal HP w/PTCS Specification - Zone 2 Heat - Zone 2 Cool | Pre79/Pre93 Single Family Construction Geothermal Heat Pump CAC Savings - Zone 2 | 30 | 1768.4015 | 0 |  | 0 | ResCACZ2 | 0.17 | 0 | 1903.2421 | 0 | 1.278 |  |  | 0 | 0 | 0 | 0 | 0 | 0 | 0 | 0 | 0 | 0 | 0 | 0 | 0 | 0 | 1916.7283 | 0 | 228.0016 | 2144.7299 | 0 | 9999 | 441.9947 | 0 | 0 | 2586.7246 | 0 | 9999
Post79/Pre93 Single Family Construction with 1/2 Basement (>50% of Supply Ducts Outside) Convert Air Source HP to Energy Star Geothermal HP w/PTCS Specification - Zone 2 Heat - Zone 2 Cool | Pre79/Pre93 Single Family Construction Geothermal Heat Pump DHW Savings | 30 | 1200 | 150 |  | 0 | ResDHW | 0.286 | 0.317 | 1291.5 | 0.16341 | 0.51549 |  |  | 149.9999 | 0 | 0 | 0 | 0 | 0 | 149.9999 | 0 | 149.9999 | 0 | 0 | 6.7166 | 0 | 6.7166 | 812.9316 | 8.4772 | 96.6432 | 916.5424 | 149.9999 | 6.1103 | 178.2791 | 0 | 0 | 1094.8214 | 149.9999 | 7.2988
Post79/Pre93 Single Family Construction with 1/2 Basement (>50% of Supply Ducts Outside) Convert Air Source HP to Energy Star Geothermal HP w/PTCS Specification - Zone 3 Heat - Zone 3 Cool | Post79/Pre93 Single Family Construction Geothermal Heat Pump Retrofit w/PTCS on Air Source HP - Zone 3 | 30 | 4331.453 | 3925 | 25 | 153.5918 | ResSHWX | 0.21 | 0.401 | 4661.7262 | 1.0162 | 2.5341 |  |  | 3924.9985 | 0 | 0 | 432.3009 | 0 | 0 | 3924.9985 | 585.8926 | 4510.8911 | 0 | 0 | 48.6908 | 7.2682 | 55.9589 | 2462.2888 | 52.7151 | 322.5949 | 2828.2116 | 3924.9985 | 0.72056 | 876.394 | 0 | 0 | 3704.6057 | 4510.8911 | 0.82126
Post79/Pre93 Single Family Construction with 1/2 Basement (>50% of Supply Ducts Outside) Convert Air Source HP to Energy Star Geothermal HP w/PTCS Specification - Zone 3 Heat - Zone 3 Cool | Pre79/Pre93 Single Family Construction Geothermal Heat Pump CAC Savings - Zone 3 | 30 | 3333.8171 | 0 |  | 0 | ResCACZ3 | 0.17 | 0 | 3588.0207 | 0 | 2.4094 |  |  | 0 | 0 | 0 | 0 | 0 | 0 | 0 | 0 | 0 | 0 | 0 | 0 | 0 | 0 | 4252.0417 | 0 | 493.6917 | 4745.7333 | 0 | 9999 | 833.255 | 0 | 0 | 5578.9883 | 0 | 9999
Post79/Pre93 Single Family Construction with 1/2 Basement (>50% of Supply Ducts Outside) Convert Air Source HP to Energy Star Geothermal HP w/PTCS Specification - Zone 3 Heat - Zone 3 Cool | Pre79/Pre93 Single Family Construction Geothermal Heat Pump DHW Savings | 30 | 1200 | 150 |  | 0 | ResDHW | 0.286 | 0.317 | 1291.5 | 0.16341 | 0.51549 |  |  | 149.9999 | 0 | 0 | 0 | 0 | 0 | 149.9999 | 0 | 149.9999 | 0 | 0 | 6.7166 | 0 | 6.7166 | 812.9316 | 8.4772 | 96.6432 | 916.5424 | 149.9999 | 6.1103 | 178.2791 | 0 | 0 | 1094.8214 | 149.9999 | 7.2988
Post79/Pre93 Single Family Construction with 1/2 Basement (>50% of Supply Ducts Outside) Convert Air Source HP to Energy Star Geothermal HP w/PTCS Specification - Zone 1 Heat - Zone 2 Cool | Post79/Pre93 Single Family Construction Geothermal Heat Pump Retrofit w/PTCS on Air Source HP - Zone 1 | 30 | 2738.0169 | 3925 | 25 | 153.5918 | ResSHWX | 0.21 | 0.401 | 2946.7907 | 0.64235 | 1.6019 |  |  | 3924.9985 | 0 | 0 | 432.3009 | 0 | 0 | 3924.9985 | 585.8926 | 4510.8911 | 0 | 0 | 77.0272 | 11.498 | 88.5252 | 1556.4727 | 33.3225 | 203.9201 | 1787.7814 | 3924.9985 | 0.45549 | 553.99 | 0 | 0 | 2341.7715 | 4510.8911 | 0.51914
Post79/Pre93 Single Family Construction with 1/2 Basement (>50% of Supply Ducts Outside) Convert Air Source HP to Energy Star Geothermal HP w/PTCS Specification - Zone 1 Heat - Zone 2 Cool | Pre79/Pre93 Single Family Construction Geothermal Heat Pump CAC Savings - Zone 2 | 30 | 1768.4015 | 0 | 0 | 0 | ResCACZ2 | 0.17 | 0 | 1903.2421 | 0 | 1.278 |  |  | 0 | 0 | 0 | 0 | 0 | 0 | 0 | 0 | 0 | 0 | 0 | 0 | 0 | 0 | 1916.7283 | 0 | 228.0016 | 2144.7299 | 0 | 9999 | 441.9947 | 0 | 0 | 2586.7246 | 0 | 9999
Post79/Pre93 Single Family Construction with 1/2 Basement (>50% of Supply Ducts Outside) Convert Air Source HP to Energy Star Geothermal HP w/PTCS Specification - Zone 1 Heat - Zone 2 Cool | Pre79/Pre93 Single Family Construction Geothermal Heat Pump DHW Savings | 30 | 1200 | 150 | 0 | 0 | ResDHW | 0.286 | 0.317 | 1291.5 | 0.16341 | 0.51549 |  |  | 149.9999 | 0 | 0 | 0 | 0 | 0 | 149.9999 | 0 | 149.9999 | 0 | 0 | 6.7166 | 0 | 6.7166 | 812.9316 | 8.4772 | 96.6432 | 916.5424 | 149.9999 | 6.1103 | 178.2791 | 0 | 0 | 1094.8214 | 149.9999 | 7.2988
Post79/Pre93 Single Family Construction with 1/2 Basement (>50% of Supply Ducts Outside) Convert Air Source HP to Energy Star Geothermal HP w/PTCS Specification - Zone 1 Heat - Zone 3 Cool | Post79/Pre93 Single Family Construction Geothermal Heat Pump Retrofit w/PTCS on Air Source HP - Zone 1 | 30 | 2738.0169 | 3925 | 25 | 153.5918 | ResSHWX | 0.21 | 0.401 | 2946.7907 | 0.64235 | 1.6019 |  |  | 3924.9985 | 0 | 0 | 432.3009 | 0 | 0 | 3924.9985 | 585.8926 | 4510.8911 | 0 | 0 | 77.0272 | 11.498 | 88.5252 | 1556.4727 | 33.3225 | 203.9201 | 1787.7814 | 3924.9985 | 0.45549 | 553.99 | 0 | 0 | 2341.7715 | 4510.8911 | 0.51914
Post79/Pre93 Single Family Construction with 1/2 Basement (>50% of Supply Ducts Outside) Convert Air Source HP to Energy Star Geothermal HP w/PTCS Specification - Zone 1 Heat - Zone 3 Cool | Pre79/Pre93 Single Family Construction Geothermal Heat Pump CAC Savings - Zone 3 | 30 | 3333.8171 | 0 | 0 | 0 | ResCACZ3 | 0.17 | 0 | 3588.0207 | 0 | 2.4094 |  |  | 0 | 0 | 0 | 0 | 0 | 0 | 0 | 0 | 0 | 0 | 0 | 0 | 0 | 0 | 4252.0417 | 0 | 493.6917 | 4745.7333 | 0 | 9999 | 833.255 | 0 | 0 | 5578.9883 | 0 | 9999
Post79/Pre93 Single Family Construction with 1/2 Basement (>50% of Supply Ducts Outside) Convert Air Source HP to Energy Star Geothermal HP w/PTCS Specification - Zone 1 Heat - Zone 3 Cool | Pre79/Pre93 Single Family Construction Geothermal Heat Pump DHW Savings | 30 | 1200 | 150 | 0 | 0 | ResDHW | 0.286 | 0.317 | 1291.5 | 0.16341 | 0.51549 |  |  | 149.9999 | 0 | 0 | 0 | 0 | 0 | 149.9999 | 0 | 149.9999 | 0 | 0 | 6.7166 | 0 | 6.7166 | 812.9316 | 8.4772 | 96.6432 | 916.5424 | 149.9999 | 6.1103 | 178.2791 | 0 | 0 | 1094.8214 | 149.9999 | 7.2988
Post79/Pre93 Single Family Construction with 1/2 Basement (>50% of Supply Ducts Outside) Convert Air Source HP to Energy Star Geothermal HP w/PTCS Specification - Zone 2 Heat - Zone 3 Cool | Post79/Pre93 Single Family Construction Geothermal Heat Pump Retrofit w/PTCS on Air Source HP - Zone 2 | 30 | 3616.3278 | 3925 | 25 | 153.5918 | ResSHWX | 0.21 | 0.401 | 3892.0728 | 0.8484 | 2.1157 |  |  | 3924.9985 | 0 | 0 | 432.3009 | 0 | 0 | 3924.9985 | 585.8926 | 4510.8911 | 0 | 0 | 58.3193 | 8.7054 | 67.0248 | 2055.7636 | 44.0118 | 269.3343 | 2361.2724 | 3924.9985 | 0.6016 | 731.7009 | 0 | 0 | 3092.9731 | 4510.8911 | 0.68567
Post79/Pre93 Single Family Construction with 1/2 Basement (>50% of Supply Ducts Outside) Convert Air Source HP to Energy Star Geothermal HP w/PTCS Specification - Zone 2 Heat - Zone 3 Cool | Pre79/Pre93 Single Family Construction Geothermal Heat Pump CAC Savings - Zone 3 | 30 | 3333.8171 | 0 | 0 | 0 | ResCACZ3 | 0.17 | 0 | 3588.0207 | 0 | 2.4094 |  |  | 0 | 0 | 0 | 0 | 0 | 0 | 0 | 0 | 0 | 0 | 0 | 0 | 0 | 0 | 4252.0417 | 0 | 493.6917 | 4745.7333 | 0 | 9999 | 833.255 | 0 | 0 | 5578.9883 | 0 | 9999
Post79/Pre93 Single Family Construction with 1/2 Basement (>50% of Supply Ducts Outside) Convert Air Source HP to Energy Star Geothermal HP w/PTCS Specification - Zone 2 Heat - Zone 3 Cool | Pre79/Pre93 Single Family Construction Geothermal Heat Pump DHW Savings | 30 | 1200 | 150 | 0 | 0 | ResDHW | 0.286 | 0.317 | 1291.5 | 0.16341 | 0.51549 |  |  | 149.9999 | 0 | 0 | 0 | 0 | 0 | 149.9999 | 0 | 149.9999 | 0 | 0 | 6.7166 | 0 | 6.7166 | 812.9316 | 8.4772 | 96.6432 | 916.5424 | 149.9999 | 6.1103 | 178.2791 | 0 | 0 | 1094.8214 | 149.9999 | 7.2988
Post79/Pre93 Single Family Construction with 1/2 Basement (>50% of Supply Ducts Outside) Convert Air Source HP to Energy Star Geothermal HP w/PTCS Specification - Zone 2 Heat - Zone 1 Cool | Post79/Pre93 Single Family Construction Geothermal Heat Pump Retrofit w/PTCS on Air Source HP - Zone 2 | 30 | 3616.3278 | 3925 | 25 | 153.5918 | ResSHWX | 0.21 | 0.401 | 3892.0728 | 0.8484 | 2.1157 |  |  | 3924.9985 | 0 | 0 | 432.3009 | 0 | 0 | 3924.9985 | 585.8926 | 4510.8911 | 0 | 0 | 58.3193 | 8.7054 | 67.0248 | 2055.7636 | 44.0118 | 269.3343 | 2361.2724 | 3924.9985 | 0.6016 | 731.7009 | 0 | 0 | 3092.9731 | 4510.8911 | 0.68567
Post79/Pre93 Single Family Construction with 1/2 Basement (>50% of Supply Ducts Outside) Convert Air Source HP to Energy Star Geothermal HP w/PTCS Specification - Zone 2 Heat - Zone 1 Cool | Pre79/Pre93 Single Family Construction Geothermal Heat Pump CAC Savings - Zone 1 | 30 | 868.2467 | 0 | 0 | 0 | ResCACZ1 | 0.17 | 0 | 934.4505 | 0 | 0.62748 |  |  | 0 | 0 | 0 | 0 | 0 | 0 | 0 | 0 | 0 | 0 | 0 | 0 | 0 | 0 | 877.0554 | 0 | 105.5422 | 982.5976 | 0 | 9999 | 217.0098 | 0 | 0 | 1199.6074 | 0 | 9999
Post79/Pre93 Single Family Construction with 1/2 Basement (>50% of Supply Ducts Outside) Convert Air Source HP to Energy Star Geothermal HP w/PTCS Specification - Zone 2 Heat - Zone 1 Cool | Pre79/Pre93 Single Family Construction Geothermal Heat Pump DHW Savings | 30 | 1200 | 150 | 0 | 0 | ResDHW | 0.286 | 0.317 | 1291.5 | 0.16341 | 0.51549 |  |  | 149.9999 | 0 | 0 | 0 | 0 | 0 | 149.9999 | 0 | 149.9999 | 0 | 0 | 6.7166 | 0 | 6.7166 | 812.9316 | 8.4772 | 96.6432 | 916.5424 | 149.9999 | 6.1103 | 178.2791 | 0 | 0 | 1094.8214 | 149.9999 | 7.2988
Post79/Pre93 Single Family Construction with 1/2 Basement (>50% of Supply Ducts Outside) Convert Air Source HP to Energy Star Geothermal HP w/PTCS Specification - Zone 3 Heat - Zone 1 Cool | Post79/Pre93 Single Family Construction Geothermal Heat Pump Retrofit w/PTCS on Air Source HP - Zone 3 | 30 | 4331.453 | 3925 | 25 | 153.5918 | ResSHWX | 0.21 | 0.401 | 4661.7262 | 1.0162 | 2.5341 |  |  | 3924.9985 | 0 | 0 | 432.3009 | 0 | 0 | 3924.9985 | 585.8926 | 4510.8911 | 0 | 0 | 48.6908 | 7.2682 | 55.9589 | 2462.2888 | 52.7151 | 322.5949 | 2828.2116 | 3924.9985 | 0.72056 | 876.394 | 0 | 0 | 3704.6057 | 4510.8911 | 0.82126
Post79/Pre93 Single Family Construction with 1/2 Basement (>50% of Supply Ducts Outside) Convert Air Source HP to Energy Star Geothermal HP w/PTCS Specification - Zone 3 Heat - Zone 1 Cool | Pre79/Pre93 Single Family Construction Geothermal Heat Pump CAC Savings - Zone 1 | 30 | 868.2467 | 0 | 0 | 0 | ResCACZ1 | 0.17 | 0 | 934.4505 | 0 | 0.62748 |  |  | 0 | 0 | 0 | 0 | 0 | 0 | 0 | 0 | 0 | 0 | 0 | 0 | 0 | 0 | 877.0554 | 0 | 105.5422 | 982.5976 | 0 | 9999 | 217.0098 | 0 | 0 | 1199.6074 | 0 | 9999
Post79/Pre93 Single Family Construction with 1/2 Basement (>50% of Supply Ducts Outside) Convert Air Source HP to Energy Star Geothermal HP w/PTCS Specification - Zone 3 Heat - Zone 1 Cool | Pre79/Pre93 Single Family Construction Geothermal Heat Pump DHW Savings | 30 | 1200 | 150 | 0 | 0 | ResDHW | 0.286 | 0.317 | 1291.5 | 0.16341 | 0.51549 |  |  | 149.9999 | 0 | 0 | 0 | 0 | 0 | 149.9999 | 0 | 149.9999 | 0 | 0 | 6.7166 | 0 | 6.7166 | 812.9316 | 8.4772 | 96.6432 | 916.5424 | 149.9999 | 6.1103 | 178.2791 | 0 | 0 | 1094.8214 | 149.9999 | 7.2988
Post79/Pre93 Single Family Construction with 1/2 Basement (>50% of Supply Ducts Outside) Convert Air Source HP to Energy Star Geothermal HP w/PTCS Specification - Zone 3 Heat - Zone 2 Cool | Post79/Pre93 Single Family Construction Geothermal Heat Pump Retrofit w/PTCS on Air Source HP - Zone 3 | 30 | 4331.453 | 3925 | 25 | 153.5918 | ResSHWX | 0.21 | 0.401 | 4661.7262 | 1.0162 | 2.5341 |  |  | 3924.9985 | 0 | 0 | 432.3009 | 0 | 0 | 3924.9985 | 585.8926 | 4510.8911 | 0 | 0 | 48.6908 | 7.2682 | 55.9589 | 2462.2888 | 52.7151 | 322.5949 | 2828.2116 | 3924.9985 | 0.72056 | 876.394 | 0 | 0 | 3704.6057 | 4510.8911 | 0.82126
Post79/Pre93 Single Family Construction with 1/2 Basement (>50% of Supply Ducts Outside) Convert Air Source HP to Energy Star Geothermal HP w/PTCS Specification - Zone 3 Heat - Zone 2 Cool | Pre79/Pre93 Single Family Construction Geothermal Heat Pump CAC Savings - Zone 2 | 30 | 1768.4015 | 0 | 0 | 0 | ResCACZ2 | 0.17 | 0 | 1903.2421 | 0 | 1.278 |  |  | 0 | 0 | 0 | 0 | 0 | 0 | 0 | 0 | 0 | 0 | 0 | 0 | 0 | 0 | 1916.7283 | 0 | 228.0016 | 2144.7299 | 0 | 9999 | 441.9947 | 0 | 0 | 2586.7246 | 0 | 9999
Post79/Pre93 Single Family Construction with 1/2 Basement (>50% of Supply Ducts Outside) Convert Air Source HP to Energy Star Geothermal HP w/PTCS Specification - Zone 3 Heat - Zone 2 Cool | Pre79/Pre93 Single Family Construction Geothermal Heat Pump DHW Savings | 30 | 1200 | 150 | 0 | 0 | ResDHW | 0.286 | 0.317 | 1291.5 | 0.16341 | 0.51549 |  |  | 149.9999 | 0 | 0 | 0 | 0 | 0 | 149.9999 | 0 | 149.9999 | 0 | 0 | 6.7166 | 0 | 6.7166 | 812.9316 | 8.4772 | 96.6432 | 916.5424 | 149.9999 | 6.1103 | 178.2791 | 0 | 0 | 1094.8214 | 149.9999 | 7.2988
Post79/Pre93 Single Family Construction with 1/2 Basement (>50% of Supply Ducts Outside) Convert FAF w/o CAC to Energy Star Geothermal HP w/PTCS Specification - Zone 1 Heat - Zone 1 Cool | Post79/Pre93 Single Family Construction Geothermal Heat Pump Retrofit w/PTCS on FAF w/oCAC - Zone 1 | 30 | 9432.0607 | 7925 | 25 | 153.5918 | ResSHWX | 0.21 | 0.401 | 10151.2553 | 2.2128 | 5.5182 |  |  | 7924.997 | 0 | 0 | 432.3009 | 0 | 0 | 7924.997 | 585.8926 | 8510.8896 | 0 | 0 | 45.1475 | 3.3377 | 48.4852 | 5361.8168 | 114.791 | 702.4744 | 6158.641 | 7924.997 | 0.77712 | 1908.4135 | 0 | 0 | 8067.0547 | 8510.8896 | 0.94785
Post79/Pre93 Single Family Construction with 1/2 Basement (>50% of Supply Ducts Outside) Convert FAF w/o CAC to Energy Star Geothermal HP w/PTCS Specification - Zone 1 Heat - Zone 1 Cool | Pre79/Pre93 Single Family Construction Geothermal Heat Pump CAC Savings - Zone 1 | 30 | -293.8825 | 0 |  | 0 | ResCACZ1 | 0.17 | 0 | -316.2911 | 0 | -0.21239 |  |  | 0 | 0 | 0 | 0 | 0 | 0 | 0 | 0 | 0 | 0 | 0 | 0 | 0 | 0 | -296.8641 | 0 | -35.7237 | -332.5878 | 0 | 9999 | -73.4531 | 0 | 0 | -406.0409 | 0 | 9999
Post79/Pre93 Single Family Construction with 1/2 Basement (>50% of Supply Ducts Outside) Convert FAF w/o CAC to Energy Star Geothermal HP w/PTCS Specification - Zone 1 Heat - Zone 1 Cool | Pre79/Pre93 Single Family Construction Geothermal Heat Pump DHW Savings | 30 | 1200 | 150 |  | 0 | ResDHW | 0.286 | 0.317 | 1291.5 | 0.16341 | 0.51549 |  |  | 149.9999 | 0 | 0 | 0 | 0 | 0 | 149.9999 | 0 | 149.9999 | 0 | 0 | 6.7166 | 0 | 6.7166 | 812.9316 | 8.4772 | 96.6432 | 916.5424 | 149.9999 | 6.1103 | 178.2791 | 0 | 0 | 1094.8214 | 149.9999 | 7.2988
Post79/Pre93 Single Family Construction with 1/2 Basement (>50% of Supply Ducts Outside) Convert FAF w/o CAC to Energy Star Geothermal HP w/PTCS Specification - Zone 2 Heat - Zone 2 Cool | Post79/Pre93 Single Family Construction Geothermal Heat Pump Retrofit w/PTCS on FAF w/oCAC - Zone 2 | 30 | 13102.783 | 7925 | 25 | 153.5918 | ResSHWX | 0.21 | 0.401 | 14101.8702 | 3.074 | 7.6657 |  |  | 7924.997 | 0 | 0 | 432.3009 | 0 | 0 | 7924.997 | 585.8926 | 8510.8896 | 0 | 0 | 32.4995 | 2.4027 | 34.9021 | 7448.5018 | 159.4649 | 975.8597 | 8555.4301 | 7924.997 | 1.0795 | 2651.1199 | 0 | 0 | 11206.5498 | 8510.8896 | 1.3167
Post79/Pre93 Single Family Construction with 1/2 Basement (>50% of Supply Ducts Outside) Convert FAF w/o CAC to Energy Star Geothermal HP w/PTCS Specification - Zone 2 Heat - Zone 2 Cool | Pre79/Pre93 Single Family Construction Geothermal Heat Pump CAC Savings - Zone 2 | 30 | -601.4701 | 0 |  | 0 | ResCACZ2 | 0.17 | 0 | -647.3322 | 0 | -0.43468 |  |  | 0 | 0 | 0 | 0 | 0 | 0 | 0 | 0 | 0 | 0 | 0 | 0 | 0 | 0 | -651.9191 | 0 | -77.5481 | -729.4672 | 0 | 9999 | -150.3316 | 0 | 0 | -879.7988 | 0 | 9999
Post79/Pre93 Single Family Construction with 1/2 Basement (>50% of Supply Ducts Outside) Convert FAF w/o CAC to Energy Star Geothermal HP w/PTCS Specification - Zone 2 Heat - Zone 2 Cool | Pre79/Pre93 Single Family Construction Geothermal Heat Pump DHW Savings | 30 | 1200 | 150 |  | 0 | ResDHW | 0.286 | 0.317 | 1291.5 | 0.16341 | 0.51549 |  |  | 149.9999 | 0 | 0 | 0 | 0 | 0 | 149.9999 | 0 | 149.9999 | 0 | 0 | 6.7166 | 0 | 6.7166 | 812.9316 | 8.4772 | 96.6432 | 916.5424 | 149.9999 | 6.1103 | 178.2791 | 0 | 0 | 1094.8214 | 149.9999 | 7.2988
Post79/Pre93 Single Family Construction with 1/2 Basement (>50% of Supply Ducts Outside) Convert FAF w/o CAC to Energy Star Geothermal HP w/PTCS Specification - Zone 3 Heat - Zone 3 Cool | Post79/Pre93 Single Family Construction Geothermal Heat Pump Retrofit w/PTCS on FAF w/oCAC - Zone 3 | 30 | 16184.1026 | 7925 | 25 | 153.5918 | ResSHWX | 0.21 | 0.401 | 17418.1405 | 3.7968 | 9.4684 |  |  | 7924.997 | 0 | 0 | 432.3009 | 0 | 0 | 7924.997 | 585.8926 | 8510.8896 | 0 | 0 | 26.3118 | 1.9452 | 28.2571 | 9200.1309 | 196.9655 | 1205.3481 | 10567.3703 | 7924.997 | 1.3334 | 3274.5713 | 0 | 0 | 13841.9414 | 8510.8896 | 1.6264
Post79/Pre93 Single Family Construction with 1/2 Basement (>50% of Supply Ducts Outside) Convert FAF w/o CAC to Energy Star Geothermal HP w/PTCS Specification - Zone 3 Heat - Zone 3 Cool | Pre79/Pre93 Single Family Construction Geothermal Heat Pump CAC Savings - Zone 3 | 30 | -1151.5665 | 0 |  | 0 | ResCACZ3 | 0.17 | 0 | -1239.3735 | 0 | -0.83224 |  |  | 0 | 0 | 0 | 0 | 0 | 0 | 0 | 0 | 0 | 0 | 0 | 0 | 0 | 0 | -1468.7395 | 0 | -170.5309 | -1639.2704 | 0 | 9999 | -287.8228 | 0 | 0 | -1927.0933 | 0 | 9999
Post79/Pre93 Single Family Construction with 1/2 Basement (>50% of Supply Ducts Outside) Convert FAF w/o CAC to Energy Star Geothermal HP w/PTCS Specification - Zone 3 Heat - Zone 3 Cool | Pre79/Pre93 Single Family Construction Geothermal Heat Pump DHW Savings | 30 | 1200 | 150 |  | 0 | ResDHW | 0.286 | 0.317 | 1291.5 | 0.16341 | 0.51549 |  |  | 149.9999 | 0 | 0 | 0 | 0 | 0 | 149.9999 | 0 | 149.9999 | 0 | 0 | 6.7166 | 0 | 6.7166 | 812.9316 | 8.4772 | 96.6432 | 916.5424 | 149.9999 | 6.1103 | 178.2791 | 0 | 0 | 1094.8214 | 149.9999 | 7.2988
Post79/Pre93 Single Family Construction with 1/2 Basement (>50% of Supply Ducts Outside) Convert FAF w/o CAC to Energy Star Geothermal HP w/PTCS Specification - Zone 1 Heat - Zone 2 Cool | Post79/Pre93 Single Family Construction Geothermal Heat Pump Retrofit w/PTCS on FAF w/oCAC - Zone 1 | 30 | 9432.0607 | 7925 | 25 | 153.5918 | ResSHWX | 0.21 | 0.401 | 10151.2553 | 2.2128 | 5.5182 |  |  | 7924.997 | 0 | 0 | 432.3009 | 0 | 0 | 7924.997 | 585.8926 | 8510.8896 | 0 | 0 | 45.1475 | 3.3377 | 48.4852 | 5361.8168 | 114.791 | 702.4744 | 6158.641 | 7924.997 | 0.77712 | 1908.4135 | 0 | 0 | 8067.0547 | 8510.8896 | 0.94785
Post79/Pre93 Single Family Construction with 1/2 Basement (>50% of Supply Ducts Outside) Convert FAF w/o CAC to Energy Star Geothermal HP w/PTCS Specification - Zone 1 Heat - Zone 2 Cool | Pre79/Pre93 Single Family Construction Geothermal Heat Pump CAC Savings - Zone 2 | 30 | -601.4701 | 0 | 0 | 0 | ResCACZ2 | 0.17 | 0 | -647.3322 | 0 | -0.43468 |  |  | 0 | 0 | 0 | 0 | 0 | 0 | 0 | 0 | 0 | 0 | 0 | 0 | 0 | 0 | -651.9191 | 0 | -77.5481 | -729.4672 | 0 | 9999 | -150.3316 | 0 | 0 | -879.7988 | 0 | 9999
Post79/Pre93 Single Family Construction with 1/2 Basement (>50% of Supply Ducts Outside) Convert FAF w/o CAC to Energy Star Geothermal HP w/PTCS Specification - Zone 1 Heat - Zone 2 Cool | Pre79/Pre93 Single Family Construction Geothermal Heat Pump DHW Savings | 30 | 1200 | 150 | 0 | 0 | ResDHW | 0.286 | 0.317 | 1291.5 | 0.16341 | 0.51549 |  |  | 149.9999 | 0 | 0 | 0 | 0 | 0 | 149.9999 | 0 | 149.9999 | 0 | 0 | 6.7166 | 0 | 6.7166 | 812.9316 | 8.4772 | 96.6432 | 916.5424 | 149.9999 | 6.1103 | 178.2791 | 0 | 0 | 1094.8214 | 149.9999 | 7.2988
Post79/Pre93 Single Family Construction with 1/2 Basement (>50% of Supply Ducts Outside) Convert FAF w/o CAC to Energy Star Geothermal HP w/PTCS Specification - Zone 1 Heat - Zone 3 Cool | Post79/Pre93 Single Family Construction Geothermal Heat Pump Retrofit w/PTCS on FAF w/oCAC - Zone 1 | 30 | 9432.0607 | 7925 | 25 | 153.5918 | ResSHWX | 0.21 | 0.401 | 10151.2553 | 2.2128 | 5.5182 |  |  | 7924.997 | 0 | 0 | 432.3009 | 0 | 0 | 7924.997 | 585.8926 | 8510.8896 | 0 | 0 | 45.1475 | 3.3377 | 48.4852 | 5361.8168 | 114.791 | 702.4744 | 6158.641 | 7924.997 | 0.77712 | 1908.4135 | 0 | 0 | 8067.0547 | 8510.8896 | 0.94785
Post79/Pre93 Single Family Construction with 1/2 Basement (>50% of Supply Ducts Outside) Convert FAF w/o CAC to Energy Star Geothermal HP w/PTCS Specification - Zone 1 Heat - Zone 3 Cool | Pre79/Pre93 Single Family Construction Geothermal Heat Pump CAC Savings - Zone 3 | 30 | -1151.5665 | 0 | 0 | 0 | ResCACZ3 | 0.17 | 0 | -1239.3735 | 0 | -0.83224 |  |  | 0 | 0 | 0 | 0 | 0 | 0 | 0 | 0 | 0 | 0 | 0 | 0 | 0 | 0 | -1468.7395 | 0 | -170.5309 | -1639.2704 | 0 | 9999 | -287.8228 | 0 | 0 | -1927.0933 | 0 | 9999
Post79/Pre93 Single Family Construction with 1/2 Basement (>50% of Supply Ducts Outside) Convert FAF w/o CAC to Energy Star Geothermal HP w/PTCS Specification - Zone 1 Heat - Zone 3 Cool | Pre79/Pre93 Single Family Construction Geothermal Heat Pump DHW Savings | 30 | 1200 | 150 | 0 | 0 | ResDHW | 0.286 | 0.317 | 1291.5 | 0.16341 | 0.51549 |  |  | 149.9999 | 0 | 0 | 0 | 0 | 0 | 149.9999 | 0 | 149.9999 | 0 | 0 | 6.7166 | 0 | 6.7166 | 812.9316 | 8.4772 | 96.6432 | 916.5424 | 149.9999 | 6.1103 | 178.2791 | 0 | 0 | 1094.8214 | 149.9999 | 7.2988
Post79/Pre93 Single Family Construction with 1/2 Basement (>50% of Supply Ducts Outside) Convert FAF w/o CAC to Energy Star Geothermal HP w/PTCS Specification - Zone 2 Heat - Zone 3 Cool | Post79/Pre93 Single Family Construction Geothermal Heat Pump Retrofit w/PTCS on FAF w/oCAC - Zone 2 | 30 | 13102.783 | 7925 | 25 | 153.5918 | ResSHWX | 0.21 | 0.401 | 14101.8702 | 3.074 | 7.6657 |  |  | 7924.997 | 0 | 0 | 432.3009 | 0 | 0 | 7924.997 | 585.8926 | 8510.8896 | 0 | 0 | 32.4995 | 2.4027 | 34.9021 | 7448.5018 | 159.4649 | 975.8597 | 8555.4301 | 7924.997 | 1.0795 | 2651.1199 | 0 | 0 | 11206.5498 | 8510.8896 | 1.3167
Post79/Pre93 Single Family Construction with 1/2 Basement (>50% of Supply Ducts Outside) Convert FAF w/o CAC to Energy Star Geothermal HP w/PTCS Specification - Zone 2 Heat - Zone 3 Cool | Pre79/Pre93 Single Family Construction Geothermal Heat Pump CAC Savings - Zone 3 | 30 | -1151.5665 | 0 | 0 | 0 | ResCACZ3 | 0.17 | 0 | -1239.3735 | 0 | -0.83224 |  |  | 0 | 0 | 0 | 0 | 0 | 0 | 0 | 0 | 0 | 0 | 0 | 0 | 0 | 0 | -1468.7395 | 0 | -170.5309 | -1639.2704 | 0 | 9999 | -287.8228 | 0 | 0 | -1927.0933 | 0 | 9999
Post79/Pre93 Single Family Construction with 1/2 Basement (>50% of Supply Ducts Outside) Convert FAF w/o CAC to Energy Star Geothermal HP w/PTCS Specification - Zone 2 Heat - Zone 3 Cool | Pre79/Pre93 Single Family Construction Geothermal Heat Pump DHW Savings | 30 | 1200 | 150 | 0 | 0 | ResDHW | 0.286 | 0.317 | 1291.5 | 0.16341 | 0.51549 |  |  | 149.9999 | 0 | 0 | 0 | 0 | 0 | 149.9999 | 0 | 149.9999 | 0 | 0 | 6.7166 | 0 | 6.7166 | 812.9316 | 8.4772 | 96.6432 | 916.5424 | 149.9999 | 6.1103 | 178.2791 | 0 | 0 | 1094.8214 | 149.9999 | 7.2988
Post79/Pre93 Single Family Construction with 1/2 Basement (>50% of Supply Ducts Outside) Convert FAF w/o CAC to Energy Star Geothermal HP w/PTCS Specification - Zone 2 Heat - Zone 1 Cool | Post79/Pre93 Single Family Construction Geothermal Heat Pump Retrofit w/PTCS on FAF w/oCAC - Zone 2 | 30 | 13102.783 | 7925 | 25 | 153.5918 | ResSHWX | 0.21 | 0.401 | 14101.8702 | 3.074 | 7.6657 |  |  | 7924.997 | 0 | 0 | 432.3009 | 0 | 0 | 7924.997 | 585.8926 | 8510.8896 | 0 | 0 | 32.4995 | 2.4027 | 34.9021 | 7448.5018 | 159.4649 | 975.8597 | 8555.4301 | 7924.997 | 1.0795 | 2651.1199 | 0 | 0 | 11206.5498 | 8510.8896 | 1.3167
Post79/Pre93 Single Family Construction with 1/2 Basement (>50% of Supply Ducts Outside) Convert FAF w/o CAC to Energy Star Geothermal HP w/PTCS Specification - Zone 2 Heat - Zone 1 Cool | Pre79/Pre93 Single Family Construction Geothermal Heat Pump CAC Savings - Zone 1 | 30 | -293.8825 | 0 | 0 | 0 | ResCACZ1 | 0.17 | 0 | -316.2911 | 0 | -0.21239 |  |  | 0 | 0 | 0 | 0 | 0 | 0 | 0 | 0 | 0 | 0 | 0 | 0 | 0 | 0 | -296.8641 | 0 | -35.7237 | -332.5878 | 0 | 9999 | -73.4531 | 0 | 0 | -406.0409 | 0 | 9999
Post79/Pre93 Single Family Construction with 1/2 Basement (>50% of Supply Ducts Outside) Convert FAF w/o CAC to Energy Star Geothermal HP w/PTCS Specification - Zone 2 Heat - Zone 1 Cool | Pre79/Pre93 Single Family Construction Geothermal Heat Pump DHW Savings | 30 | 1200 | 150 | 0 | 0 | ResDHW | 0.286 | 0.317 | 1291.5 | 0.16341 | 0.51549 |  |  | 149.9999 | 0 | 0 | 0 | 0 | 0 | 149.9999 | 0 | 149.9999 | 0 | 0 | 6.7166 | 0 | 6.7166 | 812.9316 | 8.4772 | 96.6432 | 916.5424 | 149.9999 | 6.1103 | 178.2791 | 0 | 0 | 1094.8214 | 149.9999 | 7.2988
Post79/Pre93 Single Family Construction with 1/2 Basement (>50% of Supply Ducts Outside) Convert FAF w/o CAC to Energy Star Geothermal HP w/PTCS Specification - Zone 3 Heat - Zone 1 Cool | Post79/Pre93 Single Family Construction Geothermal Heat Pump Retrofit w/PTCS on FAF w/oCAC - Zone 3 | 30 | 16184.1026 | 7925 | 25 | 153.5918 | ResSHWX | 0.21 | 0.401 | 17418.1405 | 3.7968 | 9.4684 |  |  | 7924.997 | 0 | 0 | 432.3009 | 0 | 0 | 7924.997 | 585.8926 | 8510.8896 | 0 | 0 | 26.3118 | 1.9452 | 28.2571 | 9200.1309 | 196.9655 | 1205.3481 | 10567.3703 | 7924.997 | 1.3334 | 3274.5713 | 0 | 0 | 13841.9414 | 8510.8896 | 1.6264
Post79/Pre93 Single Family Construction with 1/2 Basement (>50% of Supply Ducts Outside) Convert FAF w/o CAC to Energy Star Geothermal HP w/PTCS Specification - Zone 3 Heat - Zone 1 Cool | Pre79/Pre93 Single Family Construction Geothermal Heat Pump CAC Savings - Zone 1 | 30 | -293.8825 | 0 | 0 | 0 | ResCACZ1 | 0.17 | 0 | -316.2911 | 0 | -0.21239 |  |  | 0 | 0 | 0 | 0 | 0 | 0 | 0 | 0 | 0 | 0 | 0 | 0 | 0 | 0 | -296.8641 | 0 | -35.7237 | -332.5878 | 0 | 9999 | -73.4531 | 0 | 0 | -406.0409 | 0 | 9999
Post79/Pre93 Single Family Construction with 1/2 Basement (>50% of Supply Ducts Outside) Convert FAF w/o CAC to Energy Star Geothermal HP w/PTCS Specification - Zone 3 Heat - Zone 1 Cool | Pre79/Pre93 Single Family Construction Geothermal Heat Pump DHW Savings | 30 | 1200 | 150 | 0 | 0 | ResDHW | 0.286 | 0.317 | 1291.5 | 0.16341 | 0.51549 |  |  | 149.9999 | 0 | 0 | 0 | 0 | 0 | 149.9999 | 0 | 149.9999 | 0 | 0 | 6.7166 | 0 | 6.7166 | 812.9316 | 8.4772 | 96.6432 | 916.5424 | 149.9999 | 6.1103 | 178.2791 | 0 | 0 | 1094.8214 | 149.9999 | 7.2988
Post79/Pre93 Single Family Construction with 1/2 Basement (>50% of Supply Ducts Outside) Convert FAF w/o CAC to Energy Star Geothermal HP w/PTCS Specification - Zone 3 Heat - Zone 2 Cool | Post79/Pre93 Single Family Construction Geothermal Heat Pump Retrofit w/PTCS on FAF w/oCAC - Zone 3 | 30 | 16184.1026 | 7925 | 25 | 153.5918 | ResSHWX | 0.21 | 0.401 | 17418.1405 | 3.7968 | 9.4684 |  |  | 7924.997 | 0 | 0 | 432.3009 | 0 | 0 | 7924.997 | 585.8926 | 8510.8896 | 0 | 0 | 26.3118 | 1.9452 | 28.2571 | 9200.1309 | 196.9655 | 1205.3481 | 10567.3703 | 7924.997 | 1.3334 | 3274.5713 | 0 | 0 | 13841.9414 | 8510.8896 | 1.6264
Post79/Pre93 Single Family Construction with 1/2 Basement (>50% of Supply Ducts Outside) Convert FAF w/o CAC to Energy Star Geothermal HP w/PTCS Specification - Zone 3 Heat - Zone 2 Cool | Pre79/Pre93 Single Family Construction Geothermal Heat Pump CAC Savings - Zone 2 | 30 | -601.4701 | 0 | 0 | 0 | ResCACZ2 | 0.17 | 0 | -647.3322 | 0 | -0.43468 |  |  | 0 | 0 | 0 | 0 | 0 | 0 | 0 | 0 | 0 | 0 | 0 | 0 | 0 | 0 | -651.9191 | 0 | -77.5481 | -729.4672 | 0 | 9999 | -150.3316 | 0 | 0 | -879.7988 | 0 | 9999
Post79/Pre93 Single Family Construction with 1/2 Basement (>50% of Supply Ducts Outside) Convert FAF w/o CAC to Energy Star Geothermal HP w/PTCS Specification - Zone 3 Heat - Zone 2 Cool | Pre79/Pre93 Single Family Construction Geothermal Heat Pump DHW Savings | 30 | 1200 | 150 | 0 | 0 | ResDHW | 0.286 | 0.317 | 1291.5 | 0.16341 | 0.51549 |  |  | 149.9999 | 0 | 0 | 0 | 0 | 0 | 149.9999 | 0 | 149.9999 | 0 | 0 | 6.7166 | 0 | 6.7166 | 812.9316 | 8.4772 | 96.6432 | 916.5424 | 149.9999 | 6.1103 | 178.2791 | 0 | 0 | 1094.8214 | 149.9999 | 7.2988
Post79/Pre93 Single Family Construction with 1/2 Basement (>50% of Supply Ducts Outside) Convert FAF w/CAC to Energy Star Geothermal HP w/PTCS Specification - Zone 1 Heat - Zone 1 Cool | Post79/Pre93 Single Family Construction Geothermal Heat Pump Retrofit w/PTCS on FAF w/CAC - Zone 1 | 30 | 9432.0607 | 7925 | 25 | 153.5918 | ResSHWX | 0.21 | 0.401 | 10151.2553 | 2.2128 | 5.5182 |  |  | 7924.997 | 0 | 0 | 432.3009 | 0 | 0 | 7924.997 | 585.8926 | 8510.8896 | 0 | 0 | 45.1475 | 3.3377 | 48.4852 | 5361.8168 | 114.791 | 702.4744 | 6158.641 | 7924.997 | 0.77712 | 1908.4135 | 0 | 0 | 8067.0547 | 8510.8896 | 0.94785
Post79/Pre93 Single Family Construction with 1/2 Basement (>50% of Supply Ducts Outside) Convert FAF w/CAC to Energy Star Geothermal HP w/PTCS Specification - Zone 1 Heat - Zone 1 Cool | Pre79/Pre93 Single Family Construction Geothermal Heat Pump CAC Savings - Zone 1 | 30 | 868.2467 | 0 |  | 0 | ResCACZ1 | 0.17 | 0 | 934.4505 | 0 | 0.62748 |  |  | 0 | 0 | 0 | 0 | 0 | 0 | 0 | 0 | 0 | 0 | 0 | 0 | 0 | 0 | 877.0554 | 0 | 105.5422 | 982.5976 | 0 | 9999 | 217.0098 | 0 | 0 | 1199.6074 | 0 | 9999
Post79/Pre93 Single Family Construction with 1/2 Basement (>50% of Supply Ducts Outside) Convert FAF w/CAC to Energy Star Geothermal HP w/PTCS Specification - Zone 1 Heat - Zone 1 Cool | Pre79/Pre93 Single Family Construction Geothermal Heat Pump DHW Savings | 30 | 1200 | 150 |  | 0 | ResDHW | 0.286 | 0.317 | 1291.5 | 0.16341 | 0.51549 |  |  | 149.9999 | 0 | 0 | 0 | 0 | 0 | 149.9999 | 0 | 149.9999 | 0 | 0 | 6.7166 | 0 | 6.7166 | 812.9316 | 8.4772 | 96.6432 | 916.5424 | 149.9999 | 6.1103 | 178.2791 | 0 | 0 | 1094.8214 | 149.9999 | 7.2988
Post79/Pre93 Single Family Construction with 1/2 Basement (>50% of Supply Ducts Outside) Convert FAF w/CAC to Energy Star Geothermal HP w/PTCS Specification - Zone 2 Heat - Zone 2 Cool | Post79/Pre93 Single Family Construction Geothermal Heat Pump Retrofit w/PTCS on FAF w/CAC - Zone 2 | 30 | 13102.783 | 7925 | 25 | 153.5918 | ResSHWX | 0.21 | 0.401 | 14101.8702 | 3.074 | 7.6657 |  |  | 7924.997 | 0 | 0 | 432.3009 | 0 | 0 | 7924.997 | 585.8926 | 8510.8896 | 0 | 0 | 32.4995 | 2.4027 | 34.9021 | 7448.5018 | 159.4649 | 975.8597 | 8555.4301 | 7924.997 | 1.0795 | 2651.1199 | 0 | 0 | 11206.5498 | 8510.8896 | 1.3167
Post79/Pre93 Single Family Construction with 1/2 Basement (>50% of Supply Ducts Outside) Convert FAF w/CAC to Energy Star Geothermal HP w/PTCS Specification - Zone 2 Heat - Zone 2 Cool | Pre79/Pre93 Single Family Construction Geothermal Heat Pump CAC Savings - Zone 1 | 30 | 1768.4015 | 0 |  | 0 | ResCACZ2 | 0.17 | 0 | 1903.2421 | 0 | 1.278 |  |  | 0 | 0 | 0 | 0 | 0 | 0 | 0 | 0 | 0 | 0 | 0 | 0 | 0 | 0 | 1916.7283 | 0 | 228.0016 | 2144.7299 | 0 | 9999 | 441.9947 | 0 | 0 | 2586.7246 | 0 | 9999
Post79/Pre93 Single Family Construction with 1/2 Basement (>50% of Supply Ducts Outside) Convert FAF w/CAC to Energy Star Geothermal HP w/PTCS Specification - Zone 2 Heat - Zone 2 Cool | Pre79/Pre93 Single Family Construction Geothermal Heat Pump DHW Savings | 30 | 1200 | 150 |  | 0 | ResDHW | 0.286 | 0.317 | 1291.5 | 0.16341 | 0.51549 |  |  | 149.9999 | 0 | 0 | 0 | 0 | 0 | 149.9999 | 0 | 149.9999 | 0 | 0 | 6.7166 | 0 | 6.7166 | 812.9316 | 8.4772 | 96.6432 | 916.5424 | 149.9999 | 6.1103 | 178.2791 | 0 | 0 | 1094.8214 | 149.9999 | 7.2988
Post79/Pre93 Single Family Construction with 1/2 Basement (>50% of Supply Ducts Outside) Convert FAF w/CAC to Energy Star Geothermal HP w/PTCS Specification - Zone 3 Heat - Zone 3 Cool | Post79/Pre93 Single Family Construction Geothermal Heat Pump Retrofit w/PTCS on FAF w/CAC - Zone 3 | 30 | 16184.1026 | 7925 | 25 | 153.5918 | ResSHWX | 0.21 | 0.401 | 17418.1405 | 3.7968 | 9.4684 |  |  | 7924.997 | 0 | 0 | 432.3009 | 0 | 0 | 7924.997 | 585.8926 | 8510.8896 | 0 | 0 | 26.3118 | 1.9452 | 28.2571 | 9200.1309 | 196.9655 | 1205.3481 | 10567.3703 | 7924.997 | 1.3334 | 3274.5713 | 0 | 0 | 13841.9414 | 8510.8896 | 1.6264
Post79/Pre93 Single Family Construction with 1/2 Basement (>50% of Supply Ducts Outside) Convert FAF w/CAC to Energy Star Geothermal HP w/PTCS Specification - Zone 3 Heat - Zone 3 Cool | Pre79/Pre93 Single Family Construction Geothermal Heat Pump CAC Savings - Zone 1 | 30 | 3333.8171 | 0 |  | 0 | ResCACZ3 | 0.17 | 0 | 3588.0207 | 0 | 2.4094 |  |  | 0 | 0 | 0 | 0 | 0 | 0 | 0 | 0 | 0 | 0 | 0 | 0 | 0 | 0 | 4252.0417 | 0 | 493.6917 | 4745.7333 | 0 | 9999 | 833.255 | 0 | 0 | 5578.9883 | 0 | 9999
Post79/Pre93 Single Family Construction with 1/2 Basement (>50% of Supply Ducts Outside) Convert FAF w/CAC to Energy Star Geothermal HP w/PTCS Specification - Zone 3 Heat - Zone 3 Cool | Pre79/Pre93 Single Family Construction Geothermal Heat Pump DHW Savings | 30 | 1200 | 150 |  | 0 | ResDHW | 0.286 | 0.317 | 1291.5 | 0.16341 | 0.51549 |  |  | 149.9999 | 0 | 0 | 0 | 0 | 0 | 149.9999 | 0 | 149.9999 | 0 | 0 | 6.7166 | 0 | 6.7166 | 812.9316 | 8.4772 | 96.6432 | 916.5424 | 149.9999 | 6.1103 | 178.2791 | 0 | 0 | 1094.8214 | 149.9999 | 7.2988
Post79/Pre93 Single Family Construction with 1/2 Basement (>50% of Supply Ducts Outside) Convert FAF w/CAC to Energy Star Geothermal HP w/PTCS Specification - Zone 1 Heat - Zone 2 Cool | Post79/Pre93 Single Family Construction Geothermal Heat Pump Retrofit w/PTCS on FAF w/CAC - Zone 1 | 30 | 9432.0607 | 7925 | 25 | 153.5918 | ResSHWX | 0.21 | 0.401 | 10151.2553 | 2.2128 | 5.5182 |  |  | 7924.997 | 0 | 0 | 432.3009 | 0 | 0 | 7924.997 | 585.8926 | 8510.8896 | 0 | 0 | 45.1475 | 3.3377 | 48.4852 | 5361.8168 | 114.791 | 702.4744 | 6158.641 | 7924.997 | 0.77712 | 1908.4135 | 0 | 0 | 8067.0547 | 8510.8896 | 0.94785
Post79/Pre93 Single Family Construction with 1/2 Basement (>50% of Supply Ducts Outside) Convert FAF w/CAC to Energy Star Geothermal HP w/PTCS Specification - Zone 1 Heat - Zone 2 Cool | Pre79/Pre93 Single Family Construction Geothermal Heat Pump CAC Savings - Zone 1 | 30 | 1768.4015 | 0 | 0 | 0 | ResCACZ2 | 0.17 | 0 | 1903.2421 | 0 | 1.278 |  |  | 0 | 0 | 0 | 0 | 0 | 0 | 0 | 0 | 0 | 0 | 0 | 0 | 0 | 0 | 1916.7283 | 0 | 228.0016 | 2144.7299 | 0 | 9999 | 441.9947 | 0 | 0 | 2586.7246 | 0 | 9999
Post79/Pre93 Single Family Construction with 1/2 Basement (>50% of Supply Ducts Outside) Convert FAF w/CAC to Energy Star Geothermal HP w/PTCS Specification - Zone 1 Heat - Zone 2 Cool | Pre79/Pre93 Single Family Construction Geothermal Heat Pump DHW Savings | 30 | 1200 | 150 | 0 | 0 | ResDHW | 0.286 | 0.317 | 1291.5 | 0.16341 | 0.51549 |  |  | 149.9999 | 0 | 0 | 0 | 0 | 0 | 149.9999 | 0 | 149.9999 | 0 | 0 | 6.7166 | 0 | 6.7166 | 812.9316 | 8.4772 | 96.6432 | 916.5424 | 149.9999 | 6.1103 | 178.2791 | 0 | 0 | 1094.8214 | 149.9999 | 7.2988
Post79/Pre93 Single Family Construction with 1/2 Basement (>50% of Supply Ducts Outside) Convert FAF w/CAC to Energy Star Geothermal HP w/PTCS Specification - Zone 1 Heat - Zone 3 Cool | Post79/Pre93 Single Family Construction Geothermal Heat Pump Retrofit w/PTCS on FAF w/CAC - Zone 1 | 30 | 9432.0607 | 7925 | 25 | 153.5918 | ResSHWX | 0.21 | 0.401 | 10151.2553 | 2.2128 | 5.5182 |  |  | 7924.997 | 0 | 0 | 432.3009 | 0 | 0 | 7924.997 | 585.8926 | 8510.8896 | 0 | 0 | 45.1475 | 3.3377 | 48.4852 | 5361.8168 | 114.791 | 702.4744 | 6158.641 | 7924.997 | 0.77712 | 1908.4135 | 0 | 0 | 8067.0547 | 8510.8896 | 0.94785
Post79/Pre93 Single Family Construction with 1/2 Basement (>50% of Supply Ducts Outside) Convert FAF w/CAC to Energy Star Geothermal HP w/PTCS Specification - Zone 1 Heat - Zone 3 Cool | Pre79/Pre93 Single Family Construction Geothermal Heat Pump CAC Savings - Zone 1 | 30 | 3333.8171 | 0 | 0 | 0 | ResCACZ3 | 0.17 | 0 | 3588.0207 | 0 | 2.4094 |  |  | 0 | 0 | 0 | 0 | 0 | 0 | 0 | 0 | 0 | 0 | 0 | 0 | 0 | 0 | 4252.0417 | 0 | 493.6917 | 4745.7333 | 0 | 9999 | 833.255 | 0 | 0 | 5578.9883 | 0 | 9999
Post79/Pre93 Single Family Construction with 1/2 Basement (>50% of Supply Ducts Outside) Convert FAF w/CAC to Energy Star Geothermal HP w/PTCS Specification - Zone 1 Heat - Zone 3 Cool | Pre79/Pre93 Single Family Construction Geothermal Heat Pump DHW Savings | 30 | 1200 | 150 | 0 | 0 | ResDHW | 0.286 | 0.317 | 1291.5 | 0.16341 | 0.51549 |  |  | 149.9999 | 0 | 0 | 0 | 0 | 0 | 149.9999 | 0 | 149.9999 | 0 | 0 | 6.7166 | 0 | 6.7166 | 812.9316 | 8.4772 | 96.6432 | 916.5424 | 149.9999 | 6.1103 | 178.2791 | 0 | 0 | 1094.8214 | 149.9999 | 7.2988
Post79/Pre93 Single Family Construction with 1/2 Basement (>50% of Supply Ducts Outside) Convert FAF w/CAC to Energy Star Geothermal HP w/PTCS Specification - Zone 2 Heat - Zone 3 Cool | Post79/Pre93 Single Family Construction Geothermal Heat Pump Retrofit w/PTCS on FAF w/CAC - Zone 2 | 30 | 13102.783 | 7925 | 25 | 153.5918 | ResSHWX | 0.21 | 0.401 | 14101.8702 | 3.074 | 7.6657 |  |  | 7924.997 | 0 | 0 | 432.3009 | 0 | 0 | 7924.997 | 585.8926 | 8510.8896 | 0 | 0 | 32.4995 | 2.4027 | 34.9021 | 7448.5018 | 159.4649 | 975.8597 | 8555.4301 | 7924.997 | 1.0795 | 2651.1199 | 0 | 0 | 11206.5498 | 8510.8896 | 1.3167
Post79/Pre93 Single Family Construction with 1/2 Basement (>50% of Supply Ducts Outside) Convert FAF w/CAC to Energy Star Geothermal HP w/PTCS Specification - Zone 2 Heat - Zone 3 Cool | Pre79/Pre93 Single Family Construction Geothermal Heat Pump CAC Savings - Zone 1 | 30 | 3333.8171 | 0 | 0 | 0 | ResCACZ3 | 0.17 | 0 | 3588.0207 | 0 | 2.4094 |  |  | 0 | 0 | 0 | 0 | 0 | 0 | 0 | 0 | 0 | 0 | 0 | 0 | 0 | 0 | 4252.0417 | 0 | 493.6917 | 4745.7333 | 0 | 9999 | 833.255 | 0 | 0 | 5578.9883 | 0 | 9999
Post79/Pre93 Single Family Construction with 1/2 Basement (>50% of Supply Ducts Outside) Convert FAF w/CAC to Energy Star Geothermal HP w/PTCS Specification - Zone 2 Heat - Zone 3 Cool | Pre79/Pre93 Single Family Construction Geothermal Heat Pump DHW Savings | 30 | 1200 | 150 | 0 | 0 | ResDHW | 0.286 | 0.317 | 1291.5 | 0.16341 | 0.51549 |  |  | 149.9999 | 0 | 0 | 0 | 0 | 0 | 149.9999 | 0 | 149.9999 | 0 | 0 | 6.7166 | 0 | 6.7166 | 812.9316 | 8.4772 | 96.6432 | 916.5424 | 149.9999 | 6.1103 | 178.2791 | 0 | 0 | 1094.8214 | 149.9999 | 7.2988
Post79/Pre93 Single Family Construction with 1/2 Basement (>50% of Supply Ducts Outside) Convert FAF w/CAC to Energy Star Geothermal HP w/PTCS Specification - Zone 2 Heat - Zone 1 Cool | Post79/Pre93 Single Family Construction Geothermal Heat Pump Retrofit w/PTCS on FAF w/CAC - Zone 2 | 30 | 13102.783 | 7925 | 25 | 153.5918 | ResSHWX | 0.21 | 0.401 | 14101.8702 | 3.074 | 7.6657 |  |  | 7924.997 | 0 | 0 | 432.3009 | 0 | 0 | 7924.997 | 585.8926 | 8510.8896 | 0 | 0 | 32.4995 | 2.4027 | 34.9021 | 7448.5018 | 159.4649 | 975.8597 | 8555.4301 | 7924.997 | 1.0795 | 2651.1199 | 0 | 0 | 11206.5498 | 8510.8896 | 1.3167
Post79/Pre93 Single Family Construction with 1/2 Basement (>50% of Supply Ducts Outside) Convert FAF w/CAC to Energy Star Geothermal HP w/PTCS Specification - Zone 2 Heat - Zone 1 Cool | Pre79/Pre93 Single Family Construction Geothermal Heat Pump CAC Savings - Zone 1 | 30 | 868.2467 | 0 | 0 | 0 | ResCACZ1 | 0.17 | 0 | 934.4505 | 0 | 0.62748 |  |  | 0 | 0 | 0 | 0 | 0 | 0 | 0 | 0 | 0 | 0 | 0 | 0 | 0 | 0 | 877.0554 | 0 | 105.5422 | 982.5976 | 0 | 9999 | 217.0098 | 0 | 0 | 1199.6074 | 0 | 9999
Post79/Pre93 Single Family Construction with 1/2 Basement (>50% of Supply Ducts Outside) Convert FAF w/CAC to Energy Star Geothermal HP w/PTCS Specification - Zone 2 Heat - Zone 1 Cool | Pre79/Pre93 Single Family Construction Geothermal Heat Pump DHW Savings | 30 | 1200 | 150 | 0 | 0 | ResDHW | 0.286 | 0.317 | 1291.5 | 0.16341 | 0.51549 |  |  | 149.9999 | 0 | 0 | 0 | 0 | 0 | 149.9999 | 0 | 149.9999 | 0 | 0 | 6.7166 | 0 | 6.7166 | 812.9316 | 8.4772 | 96.6432 | 916.5424 | 149.9999 | 6.1103 | 178.2791 | 0 | 0 | 1094.8214 | 149.9999 | 7.2988
Post79/Pre93 Single Family Construction with 1/2 Basement (>50% of Supply Ducts Outside) Convert FAF w/CAC to Energy Star Geothermal HP w/PTCS Specification - Zone 3 Heat - Zone 1 Cool | Post79/Pre93 Single Family Construction Geothermal Heat Pump Retrofit w/PTCS on FAF w/CAC - Zone 3 | 30 | 16184.1026 | 7925 | 25 | 153.5918 | ResSHWX | 0.21 | 0.401 | 17418.1405 | 3.7968 | 9.4684 |  |  | 7924.997 | 0 | 0 | 432.3009 | 0 | 0 | 7924.997 | 585.8926 | 8510.8896 | 0 | 0 | 26.3118 | 1.9452 | 28.2571 | 9200.1309 | 196.9655 | 1205.3481 | 10567.3703 | 7924.997 | 1.3334 | 3274.5713 | 0 | 0 | 13841.9414 | 8510.8896 | 1.6264
Post79/Pre93 Single Family Construction with 1/2 Basement (>50% of Supply Ducts Outside) Convert FAF w/CAC to Energy Star Geothermal HP w/PTCS Specification - Zone 3 Heat - Zone 1 Cool | Pre79/Pre93 Single Family Construction Geothermal Heat Pump CAC Savings - Zone 1 | 30 | 868.2467 | 0 | 0 | 0 | ResCACZ1 | 0.17 | 0 | 934.4505 | 0 | 0.62748 |  |  | 0 | 0 | 0 | 0 | 0 | 0 | 0 | 0 | 0 | 0 | 0 | 0 | 0 | 0 | 877.0554 | 0 | 105.5422 | 982.5976 | 0 | 9999 | 217.0098 | 0 | 0 | 1199.6074 | 0 | 9999
Post79/Pre93 Single Family Construction with 1/2 Basement (>50% of Supply Ducts Outside) Convert FAF w/CAC to Energy Star Geothermal HP w/PTCS Specification - Zone 3 Heat - Zone 1 Cool | Pre79/Pre93 Single Family Construction Geothermal Heat Pump DHW Savings | 30 | 1200 | 150 | 0 | 0 | ResDHW | 0.286 | 0.317 | 1291.5 | 0.16341 | 0.51549 |  |  | 149.9999 | 0 | 0 | 0 | 0 | 0 | 149.9999 | 0 | 149.9999 | 0 | 0 | 6.7166 | 0 | 6.7166 | 812.9316 | 8.4772 | 96.6432 | 916.5424 | 149.9999 | 6.1103 | 178.2791 | 0 | 0 | 1094.8214 | 149.9999 | 7.2988
Post79/Pre93 Single Family Construction with 1/2 Basement (>50% of Supply Ducts Outside) Convert FAF w/CAC to Energy Star Geothermal HP w/PTCS Specification - Zone 3 Heat - Zone 2 Cool | Post79/Pre93 Single Family Construction Geothermal Heat Pump Retrofit w/PTCS on FAF w/CAC - Zone 3 | 30 | 16184.1026 | 7925 | 25 | 153.5918 | ResSHWX | 0.21 | 0.401 | 17418.1405 | 3.7968 | 9.4684 |  |  | 7924.997 | 0 | 0 | 432.3009 | 0 | 0 | 7924.997 | 585.8926 | 8510.8896 | 0 | 0 | 26.3118 | 1.9452 | 28.2571 | 9200.1309 | 196.9655 | 1205.3481 | 10567.3703 | 7924.997 | 1.3334 | 3274.5713 | 0 | 0 | 13841.9414 | 8510.8896 | 1.6264
Post79/Pre93 Single Family Construction with 1/2 Basement (>50% of Supply Ducts Outside) Convert FAF w/CAC to Energy Star Geothermal HP w/PTCS Specification - Zone 3 Heat - Zone 2 Cool | Pre79/Pre93 Single Family Construction Geothermal Heat Pump CAC Savings - Zone 1 | 30 | 1768.4015 | 0 | 0 | 0 | ResCACZ2 | 0.17 | 0 | 1903.2421 | 0 | 1.278 |  |  | 0 | 0 | 0 | 0 | 0 | 0 | 0 | 0 | 0 | 0 | 0 | 0 | 0 | 0 | 1916.7283 | 0 | 228.0016 | 2144.7299 | 0 | 9999 | 441.9947 | 0 | 0 | 2586.7246 | 0 | 9999
Post79/Pre93 Single Family Construction with 1/2 Basement (>50% of Supply Ducts Outside) Convert FAF w/CAC to Energy Star Geothermal HP w/PTCS Specification - Zone 3 Heat - Zone 2 Cool | Pre79/Pre93 Single Family Construction Geothermal Heat Pump DHW Savings | 30 | 1200 | 150 | 0 | 0 | ResDHW | 0.286 | 0.317 | 1291.5 | 0.16341 | 0.51549 |  |  | 149.9999 | 0 | 0 | 0 | 0 | 0 | 149.9999 | 0 | 149.9999 | 0 | 0 | 6.7166 | 0 | 6.7166 | 812.9316 | 8.4772 | 96.6432 | 916.5424 | 149.9999 | 6.1103 | 178.2791 | 0 | 0 | 1094.8214 | 149.9999 | 7.2988
Post92 Single Family Construction with 1/2 Basement (>50% of Supply Ducts Outside) Convert Zonal w/o CAC to Energy Star Geothermal HP w/PTCS Specification - Zone 1 Heat - Zone 1 Cool | Post92 Single Family Contruction Geothermal Heat Pump vs Zonal Heating - Zone 1 | 30 | 5383.084 | 13775 | 25 | 153.5918 | ResSHNEW | 0.178 | 0.366 | 5793.5442 | 1.3599 | 3.7155 |  |  | 13774.9948 | 0 | 0 | 432.3009 | 0 | 0 | 13774.9948 | 585.8926 | 14360.8874 | 0 | 0 | 137.4995 | 5.8483 | 143.3478 | 3027.8702 | 70.5454 | 414.2013 | 3500.0546 | 13774.9948 | 0.25409 | 1284.9797 | 0 | 0 | 4785.0342 | 14360.8874 | 0.3332
Post92 Single Family Construction with 1/2 Basement (>50% of Supply Ducts Outside) Convert Zonal w/o CAC to Energy Star Geothermal HP w/PTCS Specification - Zone 1 Heat - Zone 1 Cool | Post92 Single Family Contruction Geothermal Heat CAC Savings - Zone 1 | 30 | -214.4306 | 0 |  | 0 | ResCACZ1 | 0.17 | 0 | -230.781 | 0 | -0.15497 |  |  | 0 | 0 | 0 | 0 | 0 | 0 | 0 | 0 | 0 | 0 | 0 | 0 | 0 | 0 | -216.6061 | 0 | -26.0657 | -242.6719 | 0 | 9999 | -53.5948 | 0 | 0 | -296.2667 | 0 | 9999
Post92 Single Family Construction with 1/2 Basement (>50% of Supply Ducts Outside) Convert Zonal w/o CAC to Energy Star Geothermal HP w/PTCS Specification - Zone 1 Heat - Zone 1 Cool | Post92 Single Family Contruction Geothermal Heat DHW Savings | 30 | 1200 | 150 |  | 0 | ResDHW | 0.286 | 0.317 | 1291.5 | 0.16341 | 0.51549 |  |  | 149.9999 | 0 | 0 | 0 | 0 | 0 | 149.9999 | 0 | 149.9999 | 0 | 0 | 6.7166 | 0 | 6.7166 | 812.9316 | 8.4772 | 96.6432 | 916.5424 | 149.9999 | 6.1103 | 178.2791 | 0 | 0 | 1094.8214 | 149.9999 | 7.2988
Post92 Single Family Construction with 1/2 Basement (>50% of Supply Ducts Outside) Convert Zonal w/o CAC to Energy Star Geothermal HP w/PTCS Specification - Zone 2 Heat - Zone 2 Cool | Post92 Single Family Contruction Geothermal Heat Pump vs Zonal Heating - Zone 2 | 30 | 7727.303 | 13775 | 25 | 153.5918 | ResSHNEW | 0.178 | 0.366 | 8316.5099 | 1.9521 | 5.3336 |  |  | 13774.9948 | 0 | 0 | 432.3009 | 0 | 0 | 13774.9948 | 585.8926 | 14360.8874 | 0 | 0 | 95.7865 | 4.0741 | 99.8606 | 4346.4434 | 101.2664 | 594.5771 | 5024.2542 | 13774.9948 | 0.36474 | 1844.561 | 0 | 0 | 6868.8154 | 14360.8874 | 0.4783
Post92 Single Family Construction with 1/2 Basement (>50% of Supply Ducts Outside) Convert Zonal w/o CAC to Energy Star Geothermal HP w/PTCS Specification - Zone 2 Heat - Zone 2 Cool | Post92 Single Family Contruction Geothermal Heat CAC Savings - Zone 2 | 30 | -453.2817 | 0 |  | 0 | ResCACZ2 | 0.17 | 0 | -487.8445 | 0 | -0.32759 |  |  | 0 | 0 | 0 | 0 | 0 | 0 | 0 | 0 | 0 | 0 | 0 | 0 | 0 | 0 | -491.3013 | 0 | -58.442 | -549.7433 | 0 | 9999 | -113.2933 | 0 | 0 | -663.0366 | 0 | 9999
Post92 Single Family Construction with 1/2 Basement (>50% of Supply Ducts Outside) Convert Zonal w/o CAC to Energy Star Geothermal HP w/PTCS Specification - Zone 2 Heat - Zone 2 Cool | Post92 Single Family Contruction Geothermal Heat DHW Savings | 30 | 1200 | 150 |  | 0 | ResDHW | 0.286 | 0.317 | 1291.5 | 0.16341 | 0.51549 |  |  | 149.9999 | 0 | 0 | 0 | 0 | 0 | 149.9999 | 0 | 149.9999 | 0 | 0 | 6.7166 | 0 | 6.7166 | 812.9316 | 8.4772 | 96.6432 | 916.5424 | 149.9999 | 6.1103 | 178.2791 | 0 | 0 | 1094.8214 | 149.9999 | 7.2988
Post92 Single Family Construction with 1/2 Basement (>50% of Supply Ducts Outside) Convert Zonal w/o CAC to Energy Star Geothermal HP w/PTCS Specification - Zone 3 Heat - Zone 3 Cool | Post92 Single Family Contruction Geothermal Heat Pump vs Zonal Heating - Zone 3 | 30 | 9503.9829 | 15025 | 25 | 153.5918 | ResSHNEW | 0.178 | 0.366 | 10228.6615 | 2.4009 | 6.5599 |  |  | 15024.9943 | 0 | 0 | 432.3009 | 0 | 0 | 15024.9943 | 585.8926 | 15610.8869 | 0 | 0 | 84.9473 | 3.3125 | 88.2598 | 5345.788 | 124.5498 | 731.2838 | 6179.4426 | 15024.9943 | 0.41128 | 2268.6667 | 0 | 0 | 8448.1094 | 15610.8869 | 0.54117
Post92 Single Family Construction with 1/2 Basement (>50% of Supply Ducts Outside) Convert Zonal w/o CAC to Energy Star Geothermal HP w/PTCS Specification - Zone 3 Heat - Zone 3 Cool | Post92 Single Family Contruction Geothermal Heat CAC Savings - Zone 3 | 30 | -884.39 | 0 |  | 0 | ResCACZ3 | 0.17 | 0 | -951.8248 | 0 | -0.63915 |  |  | 0 | 0 | 0 | 0 | 0 | 0 | 0 | 0 | 0 | 0 | 0 | 0 | 0 | 0 | -1127.9753 | 0 | -130.9658 | -1258.9411 | 0 | 9999 | -221.0446 | 0 | 0 | -1479.9857 | 0 | 9999
Post92 Single Family Construction with 1/2 Basement (>50% of Supply Ducts Outside) Convert Zonal w/o CAC to Energy Star Geothermal HP w/PTCS Specification - Zone 3 Heat - Zone 3 Cool | Post92 Single Family Contruction Geothermal Heat DHW Savings | 30 | 1200 | 150 |  | 0 | ResDHW | 0.286 | 0.317 | 1291.5 | 0.16341 | 0.51549 |  |  | 149.9999 | 0 | 0 | 0 | 0 | 0 | 149.9999 | 0 | 149.9999 | 0 | 0 | 6.7166 | 0 | 6.7166 | 812.9316 | 8.4772 | 96.6432 | 916.5424 | 149.9999 | 6.1103 | 178.2791 | 0 | 0 | 1094.8214 | 149.9999 | 7.2988
Post92 Single Family Construction with 1/2 Basement (>50% of Supply Ducts Outside) Convert Zonal w/o CAC to Energy Star Geothermal HP w/PTCS Specification - Zone 1 Heat - Zone 2 Cool | Post92 Single Family Contruction Geothermal Heat Pump vs Zonal Heating - Zone 1 | 30 | 5383.084 | 13775 | 25 | 153.5918 | ResSHNEW | 0.178 | 0.366 | 5793.5442 | 1.3599 | 3.7155 |  |  | 13774.9948 | 0 | 0 | 432.3009 | 0 | 0 | 13774.9948 | 585.8926 | 14360.8874 | 0 | 0 | 137.4995 | 5.8483 | 143.3478 | 3027.8702 | 70.5454 | 414.2013 | 3500.0546 | 13774.9948 | 0.25409 | 1284.9797 | 0 | 0 | 4785.0342 | 14360.8874 | 0.3332
Post92 Single Family Construction with 1/2 Basement (>50% of Supply Ducts Outside) Convert Zonal w/o CAC to Energy Star Geothermal HP w/PTCS Specification - Zone 1 Heat - Zone 2 Cool | Post92 Single Family Contruction Geothermal Heat CAC Savings - Zone 2 | 30 | -453.2817 | 0 | 0 | 0 | ResCACZ2 | 0.17 | 0 | -487.8445 | 0 | -0.32759 |  |  | 0 | 0 | 0 | 0 | 0 | 0 | 0 | 0 | 0 | 0 | 0 | 0 | 0 | 0 | -491.3013 | 0 | -58.442 | -549.7433 | 0 | 9999 | -113.2933 | 0 | 0 | -663.0366 | 0 | 9999
Post92 Single Family Construction with 1/2 Basement (>50% of Supply Ducts Outside) Convert Zonal w/o CAC to Energy Star Geothermal HP w/PTCS Specification - Zone 1 Heat - Zone 2 Cool | Post92 Single Family Contruction Geothermal Heat DHW Savings | 30 | 1200 | 150 | 0 | 0 | ResDHW | 0.286 | 0.317 | 1291.5 | 0.16341 | 0.51549 |  |  | 149.9999 | 0 | 0 | 0 | 0 | 0 | 149.9999 | 0 | 149.9999 | 0 | 0 | 6.7166 | 0 | 6.7166 | 812.9316 | 8.4772 | 96.6432 | 916.5424 | 149.9999 | 6.1103 | 178.2791 | 0 | 0 | 1094.8214 | 149.9999 | 7.2988
Post92 Single Family Construction with 1/2 Basement (>50% of Supply Ducts Outside) Convert Zonal w/o CAC to Energy Star Geothermal HP w/PTCS Specification - Zone 1 Heat - Zone 3 Cool | Post92 Single Family Contruction Geothermal Heat Pump vs Zonal Heating - Zone 1 | 30 | 5383.084 | 13775 | 25 | 153.5918 | ResSHNEW | 0.178 | 0.366 | 5793.5442 | 1.3599 | 3.7155 |  |  | 13774.9948 | 0 | 0 | 432.3009 | 0 | 0 | 13774.9948 | 585.8926 | 14360.8874 | 0 | 0 | 137.4995 | 5.8483 | 143.3478 | 3027.8702 | 70.5454 | 414.2013 | 3500.0546 | 13774.9948 | 0.25409 | 1284.9797 | 0 | 0 | 4785.0342 | 14360.8874 | 0.3332
Post92 Single Family Construction with 1/2 Basement (>50% of Supply Ducts Outside) Convert Zonal w/o CAC to Energy Star Geothermal HP w/PTCS Specification - Zone 1 Heat - Zone 3 Cool | Post92 Single Family Contruction Geothermal Heat CAC Savings - Zone 3 | 30 | -884.39 | 0 | 0 | 0 | ResCACZ3 | 0.17 | 0 | -951.8248 | 0 | -0.63915 |  |  | 0 | 0 | 0 | 0 | 0 | 0 | 0 | 0 | 0 | 0 | 0 | 0 | 0 | 0 | -1127.9753 | 0 | -130.9658 | -1258.9411 | 0 | 9999 | -221.0446 | 0 | 0 | -1479.9857 | 0 | 9999
Post92 Single Family Construction with 1/2 Basement (>50% of Supply Ducts Outside) Convert Zonal w/o CAC to Energy Star Geothermal HP w/PTCS Specification - Zone 1 Heat - Zone 3 Cool | Post92 Single Family Contruction Geothermal Heat DHW Savings | 30 | 1200 | 150 | 0 | 0 | ResDHW | 0.286 | 0.317 | 1291.5 | 0.16341 | 0.51549 |  |  | 149.9999 | 0 | 0 | 0 | 0 | 0 | 149.9999 | 0 | 149.9999 | 0 | 0 | 6.7166 | 0 | 6.7166 | 812.9316 | 8.4772 | 96.6432 | 916.5424 | 149.9999 | 6.1103 | 178.2791 | 0 | 0 | 1094.8214 | 149.9999 | 7.2988
Post92 Single Family Construction with 1/2 Basement (>50% of Supply Ducts Outside) Convert Zonal w/o CAC to Energy Star Geothermal HP w/PTCS Specification - Zone 2 Heat - Zone 3 Cool | Post92 Single Family Contruction Geothermal Heat Pump vs Zonal Heating - Zone 2 | 30 | 7727.303 | 13775 | 25 | 153.5918 | ResSHNEW | 0.178 | 0.366 | 8316.5099 | 1.9521 | 5.3336 |  |  | 13774.9948 | 0 | 0 | 432.3009 | 0 | 0 | 13774.9948 | 585.8926 | 14360.8874 | 0 | 0 | 95.7865 | 4.0741 | 99.8606 | 4346.4434 | 101.2664 | 594.5771 | 5024.2542 | 13774.9948 | 0.36474 | 1844.561 | 0 | 0 | 6868.8154 | 14360.8874 | 0.4783
Post92 Single Family Construction with 1/2 Basement (>50% of Supply Ducts Outside) Convert Zonal w/o CAC to Energy Star Geothermal HP w/PTCS Specification - Zone 2 Heat - Zone 3 Cool | Post92 Single Family Contruction Geothermal Heat CAC Savings - Zone 3 | 30 | -884.39 | 0 | 0 | 0 | ResCACZ3 | 0.17 | 0 | -951.8248 | 0 | -0.63915 |  |  | 0 | 0 | 0 | 0 | 0 | 0 | 0 | 0 | 0 | 0 | 0 | 0 | 0 | 0 | -1127.9753 | 0 | -130.9658 | -1258.9411 | 0 | 9999 | -221.0446 | 0 | 0 | -1479.9857 | 0 | 9999
Post92 Single Family Construction with 1/2 Basement (>50% of Supply Ducts Outside) Convert Zonal w/o CAC to Energy Star Geothermal HP w/PTCS Specification - Zone 2 Heat - Zone 3 Cool | Post92 Single Family Contruction Geothermal Heat DHW Savings | 30 | 1200 | 150 | 0 | 0 | ResDHW | 0.286 | 0.317 | 1291.5 | 0.16341 | 0.51549 |  |  | 149.9999 | 0 | 0 | 0 | 0 | 0 | 149.9999 | 0 | 149.9999 | 0 | 0 | 6.7166 | 0 | 6.7166 | 812.9316 | 8.4772 | 96.6432 | 916.5424 | 149.9999 | 6.1103 | 178.2791 | 0 | 0 | 1094.8214 | 149.9999 | 7.2988
Post92 Single Family Construction with 1/2 Basement (>50% of Supply Ducts Outside) Convert Zonal w/o CAC to Energy Star Geothermal HP w/PTCS Specification - Zone 2 Heat - Zone 1 Cool | Post92 Single Family Contruction Geothermal Heat Pump vs Zonal Heating - Zone 2 | 30 | 7727.303 | 13775 | 25 | 153.5918 | ResSHNEW | 0.178 | 0.366 | 8316.5099 | 1.9521 | 5.3336 |  |  | 13774.9948 | 0 | 0 | 432.3009 | 0 | 0 | 13774.9948 | 585.8926 | 14360.8874 | 0 | 0 | 95.7865 | 4.0741 | 99.8606 | 4346.4434 | 101.2664 | 594.5771 | 5024.2542 | 13774.9948 | 0.36474 | 1844.561 | 0 | 0 | 6868.8154 | 14360.8874 | 0.4783
Post92 Single Family Construction with 1/2 Basement (>50% of Supply Ducts Outside) Convert Zonal w/o CAC to Energy Star Geothermal HP w/PTCS Specification - Zone 2 Heat - Zone 1 Cool | Post92 Single Family Contruction Geothermal Heat CAC Savings - Zone 1 | 30 | -214.4306 | 0 | 0 | 0 | ResCACZ1 | 0.17 | 0 | -230.781 | 0 | -0.15497 |  |  | 0 | 0 | 0 | 0 | 0 | 0 | 0 | 0 | 0 | 0 | 0 | 0 | 0 | 0 | -216.6061 | 0 | -26.0657 | -242.6719 | 0 | 9999 | -53.5948 | 0 | 0 | -296.2667 | 0 | 9999
Post92 Single Family Construction with 1/2 Basement (>50% of Supply Ducts Outside) Convert Zonal w/o CAC to Energy Star Geothermal HP w/PTCS Specification - Zone 2 Heat - Zone 1 Cool | Post92 Single Family Contruction Geothermal Heat DHW Savings | 30 | 1200 | 150 | 0 | 0 | ResDHW | 0.286 | 0.317 | 1291.5 | 0.16341 | 0.51549 |  |  | 149.9999 | 0 | 0 | 0 | 0 | 0 | 149.9999 | 0 | 149.9999 | 0 | 0 | 6.7166 | 0 | 6.7166 | 812.9316 | 8.4772 | 96.6432 | 916.5424 | 149.9999 | 6.1103 | 178.2791 | 0 | 0 | 1094.8214 | 149.9999 | 7.2988
Post92 Single Family Construction with 1/2 Basement (>50% of Supply Ducts Outside) Convert Zonal w/o CAC to Energy Star Geothermal HP w/PTCS Specification - Zone 3 Heat - Zone 1 Cool | Post92 Single Family Contruction Geothermal Heat Pump vs Zonal Heating - Zone 3 | 30 | 9503.9829 | 15025 | 25 | 153.5918 | ResSHNEW | 0.178 | 0.366 | 10228.6615 | 2.4009 | 6.5599 |  |  | 15024.9943 | 0 | 0 | 432.3009 | 0 | 0 | 15024.9943 | 585.8926 | 15610.8869 | 0 | 0 | 84.9473 | 3.3125 | 88.2598 | 5345.788 | 124.5498 | 731.2838 | 6179.4426 | 15024.9943 | 0.41128 | 2268.6667 | 0 | 0 | 8448.1094 | 15610.8869 | 0.54117
Post92 Single Family Construction with 1/2 Basement (>50% of Supply Ducts Outside) Convert Zonal w/o CAC to Energy Star Geothermal HP w/PTCS Specification - Zone 3 Heat - Zone 1 Cool | Post92 Single Family Contruction Geothermal Heat CAC Savings - Zone 1 | 30 | -214.4306 | 0 | 0 | 0 | ResCACZ1 | 0.17 | 0 | -230.781 | 0 | -0.15497 |  |  | 0 | 0 | 0 | 0 | 0 | 0 | 0 | 0 | 0 | 0 | 0 | 0 | 0 | 0 | -216.6061 | 0 | -26.0657 | -242.6719 | 0 | 9999 | -53.5948 | 0 | 0 | -296.2667 | 0 | 9999
Post92 Single Family Construction with 1/2 Basement (>50% of Supply Ducts Outside) Convert Zonal w/o CAC to Energy Star Geothermal HP w/PTCS Specification - Zone 3 Heat - Zone 1 Cool | Post92 Single Family Contruction Geothermal Heat DHW Savings | 30 | 1200 | 150 | 0 | 0 | ResDHW | 0.286 | 0.317 | 1291.5 | 0.16341 | 0.51549 |  |  | 149.9999 | 0 | 0 | 0 | 0 | 0 | 149.9999 | 0 | 149.9999 | 0 | 0 | 6.7166 | 0 | 6.7166 | 812.9316 | 8.4772 | 96.6432 | 916.5424 | 149.9999 | 6.1103 | 178.2791 | 0 | 0 | 1094.8214 | 149.9999 | 7.2988
Post92 Single Family Construction with 1/2 Basement (>50% of Supply Ducts Outside) Convert Zonal w/o CAC to Energy Star Geothermal HP w/PTCS Specification - Zone 3 Heat - Zone 2 Cool | Post92 Single Family Contruction Geothermal Heat Pump vs Zonal Heating - Zone 3 | 30 | 9503.9829 | 15025 | 25 | 153.5918 | ResSHNEW | 0.178 | 0.366 | 10228.6615 | 2.4009 | 6.5599 |  |  | 15024.9943 | 0 | 0 | 432.3009 | 0 | 0 | 15024.9943 | 585.8926 | 15610.8869 | 0 | 0 | 84.9473 | 3.3125 | 88.2598 | 5345.788 | 124.5498 | 731.2838 | 6179.4426 | 15024.9943 | 0.41128 | 2268.6667 | 0 | 0 | 8448.1094 | 15610.8869 | 0.54117
Post92 Single Family Construction with 1/2 Basement (>50% of Supply Ducts Outside) Convert Zonal w/o CAC to Energy Star Geothermal HP w/PTCS Specification - Zone 3 Heat - Zone 2 Cool | Post92 Single Family Contruction Geothermal Heat CAC Savings - Zone 2 | 30 | -453.2817 | 0 | 0 | 0 | ResCACZ2 | 0.17 | 0 | -487.8445 | 0 | -0.32759 |  |  | 0 | 0 | 0 | 0 | 0 | 0 | 0 | 0 | 0 | 0 | 0 | 0 | 0 | 0 | -491.3013 | 0 | -58.442 | -549.7433 | 0 | 9999 | -113.2933 | 0 | 0 | -663.0366 | 0 | 9999
Post92 Single Family Construction with 1/2 Basement (>50% of Supply Ducts Outside) Convert Zonal w/o CAC to Energy Star Geothermal HP w/PTCS Specification - Zone 3 Heat - Zone 2 Cool | Post92 Single Family Contruction Geothermal Heat DHW Savings | 30 | 1200 | 150 | 0 | 0 | ResDHW | 0.286 | 0.317 | 1291.5 | 0.16341 | 0.51549 |  |  | 149.9999 | 0 | 0 | 0 | 0 | 0 | 149.9999 | 0 | 149.9999 | 0 | 0 | 6.7166 | 0 | 6.7166 | 812.9316 | 8.4772 | 96.6432 | 916.5424 | 149.9999 | 6.1103 | 178.2791 | 0 | 0 | 1094.8214 | 149.9999 | 7.2988
Post92 Single Family Construction with 1/2 Basement (>50% of Supply Ducts Outside) Convert FAF w/o CAC to Energy Star Geothermal HP w/PTCS Specification - Zone 1 Heat - Zone 1 Cool | Post92 Single Family Contruction Geothermal Heat Pump vs FAF w/oCAC - Zone 1 | 30 | 6271.9365 | 9175 | 25 | 153.5918 | ResSHNEW | 0.178 | 0.366 | 6750.1717 | 1.5844 | 4.329 |  |  | 9174.9965 | 0 | 0 | 432.3009 | 0 | 0 | 9174.9965 | 585.8926 | 9760.8891 | 0 | 0 | 78.6041 | 5.0195 | 83.6235 | 3527.8307 | 82.1938 | 482.5941 | 4077.9821 | 9174.9965 | 0.44447 | 1497.155 | 0 | 0 | 5575.1372 | 9760.8891 | 0.57117
Post92 Single Family Construction with 1/2 Basement (>50% of Supply Ducts Outside) Convert FAF w/o CAC to Energy Star Geothermal HP w/PTCS Specification - Zone 1 Heat - Zone 1 Cool | Post92 Single Family Construction Geothermal Heat Pump CAC Savings - Zone 1 | 30 | -214.4306 | 0 |  | 0 | ResCACZ1 | 0.17 | 0 | -230.781 | 0 | -0.15497 |  |  | 0 | 0 | 0 | 0 | 0 | 0 | 0 | 0 | 0 | 0 | 0 | 0 | 0 | 0 | -216.6061 | 0 | -26.0657 | -242.6719 | 0 | 9999 | -53.5948 | 0 | 0 | -296.2667 | 0 | 9999
Post92 Single Family Construction with 1/2 Basement (>50% of Supply Ducts Outside) Convert FAF w/o CAC to Energy Star Geothermal HP w/PTCS Specification - Zone 1 Heat - Zone 1 Cool | Post92 Single Family Construction Geothermal Heat Pump DHW Savings | 30 | 1200 | 150 |  | 0 | ResDHW | 0.286 | 0.317 | 1291.5 | 0.16341 | 0.51549 |  |  | 149.9999 | 0 | 0 | 0 | 0 | 0 | 149.9999 | 0 | 149.9999 | 0 | 0 | 6.7166 | 0 | 6.7166 | 812.9316 | 8.4772 | 96.6432 | 916.5424 | 149.9999 | 6.1103 | 178.2791 | 0 | 0 | 1094.8214 | 149.9999 | 7.2988
Post92 Single Family Construction with 1/2 Basement (>50% of Supply Ducts Outside) Convert FAF w/o CAC to Energy Star Geothermal HP w/PTCS Specification - Zone 2 Heat - Zone 2 Cool | Post92 Single Family Contruction Geothermal Heat Pump vs FAF w/oCAC - Zone 2 | 30 | 9032.005 | 9175 | 25 | 153.5918 | ResSHNEW | 0.178 | 0.366 | 9720.6954 | 2.2817 | 6.2341 |  |  | 9174.9965 | 0 | 0 | 432.3009 | 0 | 0 | 9174.9965 | 585.8926 | 9760.8891 | 0 | 0 | 54.5836 | 3.4856 | 58.0692 | 5080.3105 | 118.3645 | 694.9675 | 5872.565 | 9174.9965 | 0.64006 | 2156.0027 | 0 | 0 | 8028.5679 | 9760.8891 | 0.82252
Post92 Single Family Construction with 1/2 Basement (>50% of Supply Ducts Outside) Convert FAF w/o CAC to Energy Star Geothermal HP w/PTCS Specification - Zone 2 Heat - Zone 2 Cool | Post92 Single Family Construction Geothermal Heat Pump CAC Savings - Zone 2 | 30 | -453.2817 | 0 |  | 0 | ResCACZ2 | 0.17 | 0 | -487.8445 | 0 | -0.32759 |  |  | 0 | 0 | 0 | 0 | 0 | 0 | 0 | 0 | 0 | 0 | 0 | 0 | 0 | 0 | -491.3013 | 0 | -58.442 | -549.7433 | 0 | 9999 | -113.2933 | 0 | 0 | -663.0366 | 0 | 9999
Post92 Single Family Construction with 1/2 Basement (>50% of Supply Ducts Outside) Convert FAF w/o CAC to Energy Star Geothermal HP w/PTCS Specification - Zone 2 Heat - Zone 2 Cool | Post92 Single Family Construction Geothermal Heat Pump DHW Savings | 30 | 1200 | 150 |  | 0 | ResDHW | 0.286 | 0.317 | 1291.5 | 0.16341 | 0.51549 |  |  | 149.9999 | 0 | 0 | 0 | 0 | 0 | 149.9999 | 0 | 149.9999 | 0 | 0 | 6.7166 | 0 | 6.7166 | 812.9316 | 8.4772 | 96.6432 | 916.5424 | 149.9999 | 6.1103 | 178.2791 | 0 | 0 | 1094.8214 | 149.9999 | 7.2988
Post92 Single Family Construction with 1/2 Basement (>50% of Supply Ducts Outside) Convert FAF w/o CAC to Energy Star Geothermal HP w/PTCS Specification - Zone 3 Heat - Zone 3 Cool | Post92 Single Family Contruction Geothermal Heat Pump vs FAF w/oCAC - Zone 3 | 30 | 11304.779 | 10425 | 25 | 153.5918 | ResSHNEW | 0.178 | 0.366 | 12166.7684 | 2.8558 | 7.8028 |  |  | 10424.996 | 0 | 0 | 432.3009 | 0 | 0 | 10424.996 | 585.8926 | 11010.8887 | 0 | 0 | 49.5512 | 2.7848 | 52.3361 | 6358.6975 | 148.1493 | 869.846 | 7350.3114 | 10424.996 | 0.70507 | 2698.5298 | 0 | 0 | 10048.8408 | 11010.8887 | 0.91263
Post92 Single Family Construction with 1/2 Basement (>50% of Supply Ducts Outside) Convert FAF w/o CAC to Energy Star Geothermal HP w/PTCS Specification - Zone 3 Heat - Zone 3 Cool | Post92 Single Family Construction Geothermal Heat Pump CAC Savings - Zone 3 | 30 | -884.39 | 0 |  | 0 | ResCACZ3 | 0.17 | 0 | -951.8248 | 0 | -0.63915 |  |  | 0 | 0 | 0 | 0 | 0 | 0 | 0 | 0 | 0 | 0 | 0 | 0 | 0 | 0 | -1127.9753 | 0 | -130.9658 | -1258.9411 | 0 | 9999 | -221.0446 | 0 | 0 | -1479.9857 | 0 | 9999
Post92 Single Family Construction with 1/2 Basement (>50% of Supply Ducts Outside) Convert FAF w/o CAC to Energy Star Geothermal HP w/PTCS Specification - Zone 3 Heat - Zone 3 Cool | Post92 Single Family Construction Geothermal Heat Pump DHW Savings | 30 | 1200 | 150 |  | 0 | ResDHW | 0.286 | 0.317 | 1291.5 | 0.16341 | 0.51549 |  |  | 149.9999 | 0 | 0 | 0 | 0 | 0 | 149.9999 | 0 | 149.9999 | 0 | 0 | 6.7166 | 0 | 6.7166 | 812.9316 | 8.4772 | 96.6432 | 916.5424 | 149.9999 | 6.1103 | 178.2791 | 0 | 0 | 1094.8214 | 149.9999 | 7.2988
Post92 Single Family Construction with 1/2 Basement (>50% of Supply Ducts Outside) Convert FAF w/o CAC to Energy Star Geothermal HP w/PTCS Specification - Zone 1 Heat - Zone 2 Cool | Post92 Single Family Contruction Geothermal Heat Pump vs FAF w/oCAC - Zone 1 | 30 | 6271.9365 | 9175 | 25 | 153.5918 | ResSHNEW | 0.178 | 0.366 | 6750.1717 | 1.5844 | 4.329 |  |  | 9174.9965 | 0 | 0 | 432.3009 | 0 | 0 | 9174.9965 | 585.8926 | 9760.8891 | 0 | 0 | 78.6041 | 5.0195 | 83.6235 | 3527.8307 | 82.1938 | 482.5941 | 4077.9821 | 9174.9965 | 0.44447 | 1497.155 | 0 | 0 | 5575.1372 | 9760.8891 | 0.57117
Post92 Single Family Construction with 1/2 Basement (>50% of Supply Ducts Outside) Convert FAF w/o CAC to Energy Star Geothermal HP w/PTCS Specification - Zone 1 Heat - Zone 2 Cool | Post92 Single Family Construction Geothermal Heat Pump CAC Savings - Zone 2 | 30 | -453.2817 | 0 | 0 | 0 | ResCACZ2 | 0.17 | 0 | -487.8445 | 0 | -0.32759 |  |  | 0 | 0 | 0 | 0 | 0 | 0 | 0 | 0 | 0 | 0 | 0 | 0 | 0 | 0 | -491.3013 | 0 | -58.442 | -549.7433 | 0 | 9999 | -113.2933 | 0 | 0 | -663.0366 | 0 | 9999
Post92 Single Family Construction with 1/2 Basement (>50% of Supply Ducts Outside) Convert FAF w/o CAC to Energy Star Geothermal HP w/PTCS Specification - Zone 1 Heat - Zone 2 Cool | Post92 Single Family Construction Geothermal Heat Pump DHW Savings | 30 | 1200 | 150 | 0 | 0 | ResDHW | 0.286 | 0.317 | 1291.5 | 0.16341 | 0.51549 |  |  | 149.9999 | 0 | 0 | 0 | 0 | 0 | 149.9999 | 0 | 149.9999 | 0 | 0 | 6.7166 | 0 | 6.7166 | 812.9316 | 8.4772 | 96.6432 | 916.5424 | 149.9999 | 6.1103 | 178.2791 | 0 | 0 | 1094.8214 | 149.9999 | 7.2988
Post92 Single Family Construction with 1/2 Basement (>50% of Supply Ducts Outside) Convert FAF w/o CAC to Energy Star Geothermal HP w/PTCS Specification - Zone 1 Heat - Zone 3 Cool | Post92 Single Family Contruction Geothermal Heat Pump vs FAF w/oCAC - Zone 1 | 30 | 6271.9365 | 9175 | 25 | 153.5918 | ResSHNEW | 0.178 | 0.366 | 6750.1717 | 1.5844 | 4.329 |  |  | 9174.9965 | 0 | 0 | 432.3009 | 0 | 0 | 9174.9965 | 585.8926 | 9760.8891 | 0 | 0 | 78.6041 | 5.0195 | 83.6235 | 3527.8307 | 82.1938 | 482.5941 | 4077.9821 | 9174.9965 | 0.44447 | 1497.155 | 0 | 0 | 5575.1372 | 9760.8891 | 0.57117
Post92 Single Family Construction with 1/2 Basement (>50% of Supply Ducts Outside) Convert FAF w/o CAC to Energy Star Geothermal HP w/PTCS Specification - Zone 1 Heat - Zone 3 Cool | Post92 Single Family Construction Geothermal Heat Pump CAC Savings - Zone 3 | 30 | -884.39 | 0 | 0 | 0 | ResCACZ3 | 0.17 | 0 | -951.8248 | 0 | -0.63915 |  |  | 0 | 0 | 0 | 0 | 0 | 0 | 0 | 0 | 0 | 0 | 0 | 0 | 0 | 0 | -1127.9753 | 0 | -130.9658 | -1258.9411 | 0 | 9999 | -221.0446 | 0 | 0 | -1479.9857 | 0 | 9999
Post92 Single Family Construction with 1/2 Basement (>50% of Supply Ducts Outside) Convert FAF w/o CAC to Energy Star Geothermal HP w/PTCS Specification - Zone 1 Heat - Zone 3 Cool | Post92 Single Family Construction Geothermal Heat Pump DHW Savings | 30 | 1200 | 150 | 0 | 0 | ResDHW | 0.286 | 0.317 | 1291.5 | 0.16341 | 0.51549 |  |  | 149.9999 | 0 | 0 | 0 | 0 | 0 | 149.9999 | 0 | 149.9999 | 0 | 0 | 6.7166 | 0 | 6.7166 | 812.9316 | 8.4772 | 96.6432 | 916.5424 | 149.9999 | 6.1103 | 178.2791 | 0 | 0 | 1094.8214 | 149.9999 | 7.2988
Post92 Single Family Construction with 1/2 Basement (>50% of Supply Ducts Outside) Convert FAF w/o CAC to Energy Star Geothermal HP w/PTCS Specification - Zone 2 Heat - Zone 3 Cool | Post92 Single Family Contruction Geothermal Heat Pump vs FAF w/oCAC - Zone 2 | 30 | 9032.005 | 9175 | 25 | 153.5918 | ResSHNEW | 0.178 | 0.366 | 9720.6954 | 2.2817 | 6.2341 |  |  | 9174.9965 | 0 | 0 | 432.3009 | 0 | 0 | 9174.9965 | 585.8926 | 9760.8891 | 0 | 0 | 54.5836 | 3.4856 | 58.0692 | 5080.3105 | 118.3645 | 694.9675 | 5872.565 | 9174.9965 | 0.64006 | 2156.0027 | 0 | 0 | 8028.5679 | 9760.8891 | 0.82252
Post92 Single Family Construction with 1/2 Basement (>50% of Supply Ducts Outside) Convert FAF w/o CAC to Energy Star Geothermal HP w/PTCS Specification - Zone 2 Heat - Zone 3 Cool | Post92 Single Family Construction Geothermal Heat Pump CAC Savings - Zone 3 | 30 | -884.39 | 0 | 0 | 0 | ResCACZ3 | 0.17 | 0 | -951.8248 | 0 | -0.63915 |  |  | 0 | 0 | 0 | 0 | 0 | 0 | 0 | 0 | 0 | 0 | 0 | 0 | 0 | 0 | -1127.9753 | 0 | -130.9658 | -1258.9411 | 0 | 9999 | -221.0446 | 0 | 0 | -1479.9857 | 0 | 9999
Post92 Single Family Construction with 1/2 Basement (>50% of Supply Ducts Outside) Convert FAF w/o CAC to Energy Star Geothermal HP w/PTCS Specification - Zone 2 Heat - Zone 3 Cool | Post92 Single Family Construction Geothermal Heat Pump DHW Savings | 30 | 1200 | 150 | 0 | 0 | ResDHW | 0.286 | 0.317 | 1291.5 | 0.16341 | 0.51549 |  |  | 149.9999 | 0 | 0 | 0 | 0 | 0 | 149.9999 | 0 | 149.9999 | 0 | 0 | 6.7166 | 0 | 6.7166 | 812.9316 | 8.4772 | 96.6432 | 916.5424 | 149.9999 | 6.1103 | 178.2791 | 0 | 0 | 1094.8214 | 149.9999 | 7.2988
Post92 Single Family Construction with 1/2 Basement (>50% of Supply Ducts Outside) Convert FAF w/o CAC to Energy Star Geothermal HP w/PTCS Specification - Zone 2 Heat - Zone 1 Cool | Post92 Single Family Contruction Geothermal Heat Pump vs FAF w/oCAC - Zone 2 | 30 | 9032.005 | 9175 | 25 | 153.5918 | ResSHNEW | 0.178 | 0.366 | 9720.6954 | 2.2817 | 6.2341 |  |  | 9174.9965 | 0 | 0 | 432.3009 | 0 | 0 | 9174.9965 | 585.8926 | 9760.8891 | 0 | 0 | 54.5836 | 3.4856 | 58.0692 | 5080.3105 | 118.3645 | 694.9675 | 5872.565 | 9174.9965 | 0.64006 | 2156.0027 | 0 | 0 | 8028.5679 | 9760.8891 | 0.82252
Post92 Single Family Construction with 1/2 Basement (>50% of Supply Ducts Outside) Convert FAF w/o CAC to Energy Star Geothermal HP w/PTCS Specification - Zone 2 Heat - Zone 1 Cool | Post92 Single Family Construction Geothermal Heat Pump CAC Savings - Zone 1 | 30 | -214.4306 | 0 | 0 | 0 | ResCACZ1 | 0.17 | 0 | -230.781 | 0 | -0.15497 |  |  | 0 | 0 | 0 | 0 | 0 | 0 | 0 | 0 | 0 | 0 | 0 | 0 | 0 | 0 | -216.6061 | 0 | -26.0657 | -242.6719 | 0 | 9999 | -53.5948 | 0 | 0 | -296.2667 | 0 | 9999
Post92 Single Family Construction with 1/2 Basement (>50% of Supply Ducts Outside) Convert FAF w/o CAC to Energy Star Geothermal HP w/PTCS Specification - Zone 2 Heat - Zone 1 Cool | Post92 Single Family Construction Geothermal Heat Pump DHW Savings | 30 | 1200 | 150 | 0 | 0 | ResDHW | 0.286 | 0.317 | 1291.5 | 0.16341 | 0.51549 |  |  | 149.9999 | 0 | 0 | 0 | 0 | 0 | 149.9999 | 0 | 149.9999 | 0 | 0 | 6.7166 | 0 | 6.7166 | 812.9316 | 8.4772 | 96.6432 | 916.5424 | 149.9999 | 6.1103 | 178.2791 | 0 | 0 | 1094.8214 | 149.9999 | 7.2988
Post92 Single Family Construction with 1/2 Basement (>50% of Supply Ducts Outside) Convert FAF w/o CAC to Energy Star Geothermal HP w/PTCS Specification - Zone 3 Heat - Zone 1 Cool | Post92 Single Family Contruction Geothermal Heat Pump vs FAF w/oCAC - Zone 3 | 30 | 11304.779 | 10425 | 25 | 153.5918 | ResSHNEW | 0.178 | 0.366 | 12166.7684 | 2.8558 | 7.8028 |  |  | 10424.996 | 0 | 0 | 432.3009 | 0 | 0 | 10424.996 | 585.8926 | 11010.8887 | 0 | 0 | 49.5512 | 2.7848 | 52.3361 | 6358.6975 | 148.1493 | 869.846 | 7350.3114 | 10424.996 | 0.70507 | 2698.5298 | 0 | 0 | 10048.8408 | 11010.8887 | 0.91263
Post92 Single Family Construction with 1/2 Basement (>50% of Supply Ducts Outside) Convert FAF w/o CAC to Energy Star Geothermal HP w/PTCS Specification - Zone 3 Heat - Zone 1 Cool | Post92 Single Family Construction Geothermal Heat Pump CAC Savings - Zone 1 | 30 | -214.4306 | 0 | 0 | 0 | ResCACZ1 | 0.17 | 0 | -230.781 | 0 | -0.15497 |  |  | 0 | 0 | 0 | 0 | 0 | 0 | 0 | 0 | 0 | 0 | 0 | 0 | 0 | 0 | -216.6061 | 0 | -26.0657 | -242.6719 | 0 | 9999 | -53.5948 | 0 | 0 | -296.2667 | 0 | 9999
Post92 Single Family Construction with 1/2 Basement (>50% of Supply Ducts Outside) Convert FAF w/o CAC to Energy Star Geothermal HP w/PTCS Specification - Zone 3 Heat - Zone 1 Cool | Post92 Single Family Construction Geothermal Heat Pump DHW Savings | 30 | 1200 | 150 | 0 | 0 | ResDHW | 0.286 | 0.317 | 1291.5 | 0.16341 | 0.51549 |  |  | 149.9999 | 0 | 0 | 0 | 0 | 0 | 149.9999 | 0 | 149.9999 | 0 | 0 | 6.7166 | 0 | 6.7166 | 812.9316 | 8.4772 | 96.6432 | 916.5424 | 149.9999 | 6.1103 | 178.2791 | 0 | 0 | 1094.8214 | 149.9999 | 7.2988
Post92 Single Family Construction with 1/2 Basement (>50% of Supply Ducts Outside) Convert FAF w/o CAC to Energy Star Geothermal HP w/PTCS Specification - Zone 3 Heat - Zone 2 Cool | Post92 Single Family Contruction Geothermal Heat Pump vs FAF w/oCAC - Zone 3 | 30 | 11304.779 | 10425 | 25 | 153.5918 | ResSHNEW | 0.178 | 0.366 | 12166.7684 | 2.8558 | 7.8028 |  |  | 10424.996 | 0 | 0 | 432.3009 | 0 | 0 | 10424.996 | 585.8926 | 11010.8887 | 0 | 0 | 49.5512 | 2.7848 | 52.3361 | 6358.6975 | 148.1493 | 869.846 | 7350.3114 | 10424.996 | 0.70507 | 2698.5298 | 0 | 0 | 10048.8408 | 11010.8887 | 0.91263
Post92 Single Family Construction with 1/2 Basement (>50% of Supply Ducts Outside) Convert FAF w/o CAC to Energy Star Geothermal HP w/PTCS Specification - Zone 3 Heat - Zone 2 Cool | Post92 Single Family Construction Geothermal Heat Pump CAC Savings - Zone 2 | 30 | -453.2817 | 0 | 0 | 0 | ResCACZ2 | 0.17 | 0 | -487.8445 | 0 | -0.32759 |  |  | 0 | 0 | 0 | 0 | 0 | 0 | 0 | 0 | 0 | 0 | 0 | 0 | 0 | 0 | -491.3013 | 0 | -58.442 | -549.7433 | 0 | 9999 | -113.2933 | 0 | 0 | -663.0366 | 0 | 9999
Post92 Single Family Construction with 1/2 Basement (>50% of Supply Ducts Outside) Convert FAF w/o CAC to Energy Star Geothermal HP w/PTCS Specification - Zone 3 Heat - Zone 2 Cool | Post92 Single Family Construction Geothermal Heat Pump DHW Savings | 30 | 1200 | 150 | 0 | 0 | ResDHW | 0.286 | 0.317 | 1291.5 | 0.16341 | 0.51549 |  |  | 149.9999 | 0 | 0 | 0 | 0 | 0 | 149.9999 | 0 | 149.9999 | 0 | 0 | 6.7166 | 0 | 6.7166 | 812.9316 | 8.4772 | 96.6432 | 916.5424 | 149.9999 | 6.1103 | 178.2791 | 0 | 0 | 1094.8214 | 149.9999 | 7.2988
Post92 Single Family Construction with 1/2 Basement (>50% of Supply Ducts Outside) Convert FAF w/CAC to Energy Star Geothermal HP w/PTCS Specification - Zone 1 Heat - Zone 1 Cool | Post92 Single Family Contruction Geothermal Heat Pump vs FAF w/CAC - Zone 1 | 30 | 6271.9365 | 9175 | 25 | 153.5918 | ResSHNEW | 0.178 | 0.366 | 6750.1717 | 1.5844 | 4.329 |  |  | 9174.9965 | 0 | 0 | 432.3009 | 0 | 0 | 9174.9965 | 585.8926 | 9760.8891 | 0 | 0 | 78.6041 | 5.0195 | 83.6235 | 3527.8307 | 82.1938 | 482.5941 | 4077.9821 | 9174.9965 | 0.44447 | 1497.155 | 0 | 0 | 5575.1372 | 9760.8891 | 0.57117
Post92 Single Family Construction with 1/2 Basement (>50% of Supply Ducts Outside) Convert FAF w/CAC to Energy Star Geothermal HP w/PTCS Specification - Zone 1 Heat - Zone 1 Cool | Post92 Single Family Construction Geothermal Heat Pump CAC Savings - Zone 1 | 30 | 633.4996 | 0 |  | 0 | ResCACZ1 | 0.17 | 0 | 681.804 | 0 | 0.45783 |  |  | 0 | 0 | 0 | 0 | 0 | 0 | 0 | 0 | 0 | 0 | 0 | 0 | 0 | 0 | 639.9268 | 0 | 77.0068 | 716.9336 | 0 | 9999 | 158.337 | 0 | 0 | 875.2706 | 0 | 9999
Post92 Single Family Construction with 1/2 Basement (>50% of Supply Ducts Outside) Convert FAF w/CAC to Energy Star Geothermal HP w/PTCS Specification - Zone 1 Heat - Zone 1 Cool | Post92 Single Family Construction Geothermal Heat Pump DHW Savings | 30 | 1200 | 150 |  | 0 | ResDHW | 0.286 | 0.317 | 1291.5 | 0.16341 | 0.51549 |  |  | 149.9999 | 0 | 0 | 0 | 0 | 0 | 149.9999 | 0 | 149.9999 | 0 | 0 | 6.7166 | 0 | 6.7166 | 812.9316 | 8.4772 | 96.6432 | 916.5424 | 149.9999 | 6.1103 | 178.2791 | 0 | 0 | 1094.8214 | 149.9999 | 7.2988
Post92 Single Family Construction with 1/2 Basement (>50% of Supply Ducts Outside) Convert FAF w/CAC to Energy Star Geothermal HP w/PTCS Specification - Zone 2 Heat - Zone 2 Cool | Post92 Single Family Contruction Geothermal Heat Pump vs FAF w/CAC - Zone 2 | 30 | 9032.005 | 9175 | 25 | 153.5918 | ResSHNEW | 0.178 | 0.366 | 9720.6954 | 2.2817 | 6.2341 |  |  | 9174.9965 | 0 | 0 | 432.3009 | 0 | 0 | 9174.9965 | 585.8926 | 9760.8891 | 0 | 0 | 54.5836 | 3.4856 | 58.0692 | 5080.3105 | 118.3645 | 694.9675 | 5872.565 | 9174.9965 | 0.64006 | 2156.0027 | 0 | 0 | 8028.5679 | 9760.8891 | 0.82252
Post92 Single Family Construction with 1/2 Basement (>50% of Supply Ducts Outside) Convert FAF w/CAC to Energy Star Geothermal HP w/PTCS Specification - Zone 2 Heat - Zone 2 Cool | Post92 Single Family Construction Geothermal Heat Pump CAC Savings - Zone 2 | 30 | 1332.6605 | 0 |  | 0 | ResCACZ2 | 0.17 | 0 | 1434.2759 | 0 | 0.96312 |  |  | 0 | 0 | 0 | 0 | 0 | 0 | 0 | 0 | 0 | 0 | 0 | 0 | 0 | 0 | 1444.439 | 0 | 171.8211 | 1616.2601 | 0 | 9999 | 333.0854 | 0 | 0 | 1949.3455 | 0 | 9999
Post92 Single Family Construction with 1/2 Basement (>50% of Supply Ducts Outside) Convert FAF w/CAC to Energy Star Geothermal HP w/PTCS Specification - Zone 2 Heat - Zone 2 Cool | Post92 Single Family Construction Geothermal Heat Pump DHW Savings | 30 | 1200 | 150 |  | 0 | ResDHW | 0.286 | 0.317 | 1291.5 | 0.16341 | 0.51549 |  |  | 149.9999 | 0 | 0 | 0 | 0 | 0 | 149.9999 | 0 | 149.9999 | 0 | 0 | 6.7166 | 0 | 6.7166 | 812.9316 | 8.4772 | 96.6432 | 916.5424 | 149.9999 | 6.1103 | 178.2791 | 0 | 0 | 1094.8214 | 149.9999 | 7.2988
Post92 Single Family Construction with 1/2 Basement (>50% of Supply Ducts Outside) Convert FAF w/CAC to Energy Star Geothermal HP w/PTCS Specification - Zone 3 Heat - Zone 3 Cool | Post92 Single Family Contruction Geothermal Heat Pump vs FAF w/CAC - Zone 3 | 30 | 11304.779 | 10425 | 25 | 153.5918 | ResSHNEW | 0.178 | 0.366 | 12166.7684 | 2.8558 | 7.8028 |  |  | 10424.996 | 0 | 0 | 432.3009 | 0 | 0 | 10424.996 | 585.8926 | 11010.8887 | 0 | 0 | 49.5512 | 2.7848 | 52.3361 | 6358.6975 | 148.1493 | 869.846 | 7350.3114 | 10424.996 | 0.70507 | 2698.5298 | 0 | 0 | 10048.8408 | 11010.8887 | 0.91263
Post92 Single Family Construction with 1/2 Basement (>50% of Supply Ducts Outside) Convert FAF w/CAC to Energy Star Geothermal HP w/PTCS Specification - Zone 3 Heat - Zone 3 Cool | Post92 Single Family Construction Geothermal Heat Pump CAC Savings - Zone 3 | 30 | 2560.3338 | 0 |  | 0 | ResCACZ3 | 0.17 | 0 | 2755.5592 | 0 | 1.8504 |  |  | 0 | 0 | 0 | 0 | 0 | 0 | 0 | 0 | 0 | 0 | 0 | 0 | 0 | 0 | 3265.5198 | 0 | 379.1496 | 3644.6694 | 0 | 9999 | 639.9305 | 0 | 0 | 4284.6001 | 0 | 9999
Post92 Single Family Construction with 1/2 Basement (>50% of Supply Ducts Outside) Convert FAF w/CAC to Energy Star Geothermal HP w/PTCS Specification - Zone 3 Heat - Zone 3 Cool | Post92 Single Family Construction Geothermal Heat Pump DHW Savings | 30 | 1200 | 150 |  | 0 | ResDHW | 0.286 | 0.317 | 1291.5 | 0.16341 | 0.51549 |  |  | 149.9999 | 0 | 0 | 0 | 0 | 0 | 149.9999 | 0 | 149.9999 | 0 | 0 | 6.7166 | 0 | 6.7166 | 812.9316 | 8.4772 | 96.6432 | 916.5424 | 149.9999 | 6.1103 | 178.2791 | 0 | 0 | 1094.8214 | 149.9999 | 7.2988
Post92 Single Family Construction with 1/2 Basement (>50% of Supply Ducts Outside) Convert FAF w/CAC to Energy Star Geothermal HP w/PTCS Specification - Zone 1 Heat - Zone 2 Cool | Post92 Single Family Contruction Geothermal Heat Pump vs FAF w/CAC - Zone 1 | 30 | 6271.9365 | 9175 | 25 | 153.5918 | ResSHNEW | 0.178 | 0.366 | 6750.1717 | 1.5844 | 4.329 |  |  | 9174.9965 | 0 | 0 | 432.3009 | 0 | 0 | 9174.9965 | 585.8926 | 9760.8891 | 0 | 0 | 78.6041 | 5.0195 | 83.6235 | 3527.8307 | 82.1938 | 482.5941 | 4077.9821 | 9174.9965 | 0.44447 | 1497.155 | 0 | 0 | 5575.1372 | 9760.8891 | 0.57117
Post92 Single Family Construction with 1/2 Basement (>50% of Supply Ducts Outside) Convert FAF w/CAC to Energy Star Geothermal HP w/PTCS Specification - Zone 1 Heat - Zone 2 Cool | Post92 Single Family Construction Geothermal Heat Pump CAC Savings - Zone 2 | 30 | 1332.6605 | 0 | 0 | 0 | ResCACZ2 | 0.17 | 0 | 1434.2759 | 0 | 0.96312 |  |  | 0 | 0 | 0 | 0 | 0 | 0 | 0 | 0 | 0 | 0 | 0 | 0 | 0 | 0 | 1444.439 | 0 | 171.8211 | 1616.2601 | 0 | 9999 | 333.0854 | 0 | 0 | 1949.3455 | 0 | 9999
Post92 Single Family Construction with 1/2 Basement (>50% of Supply Ducts Outside) Convert FAF w/CAC to Energy Star Geothermal HP w/PTCS Specification - Zone 1 Heat - Zone 2 Cool | Post92 Single Family Construction Geothermal Heat Pump DHW Savings | 30 | 1200 | 150 | 0 | 0 | ResDHW | 0.286 | 0.317 | 1291.5 | 0.16341 | 0.51549 |  |  | 149.9999 | 0 | 0 | 0 | 0 | 0 | 149.9999 | 0 | 149.9999 | 0 | 0 | 6.7166 | 0 | 6.7166 | 812.9316 | 8.4772 | 96.6432 | 916.5424 | 149.9999 | 6.1103 | 178.2791 | 0 | 0 | 1094.8214 | 149.9999 | 7.2988
Post92 Single Family Construction with 1/2 Basement (>50% of Supply Ducts Outside) Convert FAF w/CAC to Energy Star Geothermal HP w/PTCS Specification - Zone 1 Heat - Zone 3 Cool | Post92 Single Family Contruction Geothermal Heat Pump vs FAF w/CAC - Zone 1 | 30 | 6271.9365 | 9175 | 25 | 153.5918 | ResSHNEW | 0.178 | 0.366 | 6750.1717 | 1.5844 | 4.329 |  |  | 9174.9965 | 0 | 0 | 432.3009 | 0 | 0 | 9174.9965 | 585.8926 | 9760.8891 | 0 | 0 | 78.6041 | 5.0195 | 83.6235 | 3527.8307 | 82.1938 | 482.5941 | 4077.9821 | 9174.9965 | 0.44447 | 1497.155 | 0 | 0 | 5575.1372 | 9760.8891 | 0.57117
Post92 Single Family Construction with 1/2 Basement (>50% of Supply Ducts Outside) Convert FAF w/CAC to Energy Star Geothermal HP w/PTCS Specification - Zone 1 Heat - Zone 3 Cool | Post92 Single Family Construction Geothermal Heat Pump CAC Savings - Zone 3 | 30 | 2560.3338 | 0 | 0 | 0 | ResCACZ3 | 0.17 | 0 | 2755.5592 | 0 | 1.8504 |  |  | 0 | 0 | 0 | 0 | 0 | 0 | 0 | 0 | 0 | 0 | 0 | 0 | 0 | 0 | 3265.5198 | 0 | 379.1496 | 3644.6694 | 0 | 9999 | 639.9305 | 0 | 0 | 4284.6001 | 0 | 9999
Post92 Single Family Construction with 1/2 Basement (>50% of Supply Ducts Outside) Convert FAF w/CAC to Energy Star Geothermal HP w/PTCS Specification - Zone 1 Heat - Zone 3 Cool | Post92 Single Family Construction Geothermal Heat Pump DHW Savings | 30 | 1200 | 150 | 0 | 0 | ResDHW | 0.286 | 0.317 | 1291.5 | 0.16341 | 0.51549 |  |  | 149.9999 | 0 | 0 | 0 | 0 | 0 | 149.9999 | 0 | 149.9999 | 0 | 0 | 6.7166 | 0 | 6.7166 | 812.9316 | 8.4772 | 96.6432 | 916.5424 | 149.9999 | 6.1103 | 178.2791 | 0 | 0 | 1094.8214 | 149.9999 | 7.2988
Post92 Single Family Construction with 1/2 Basement (>50% of Supply Ducts Outside) Convert FAF w/CAC to Energy Star Geothermal HP w/PTCS Specification - Zone 2 Heat - Zone 3 Cool | Post92 Single Family Contruction Geothermal Heat Pump vs FAF w/CAC - Zone 2 | 30 | 9032.005 | 9175 | 25 | 153.5918 | ResSHNEW | 0.178 | 0.366 | 9720.6954 | 2.2817 | 6.2341 |  |  | 9174.9965 | 0 | 0 | 432.3009 | 0 | 0 | 9174.9965 | 585.8926 | 9760.8891 | 0 | 0 | 54.5836 | 3.4856 | 58.0692 | 5080.3105 | 118.3645 | 694.9675 | 5872.565 | 9174.9965 | 0.64006 | 2156.0027 | 0 | 0 | 8028.5679 | 9760.8891 | 0.82252
Post92 Single Family Construction with 1/2 Basement (>50% of Supply Ducts Outside) Convert FAF w/CAC to Energy Star Geothermal HP w/PTCS Specification - Zone 2 Heat - Zone 3 Cool | Post92 Single Family Construction Geothermal Heat Pump CAC Savings - Zone 3 | 30 | 2560.3338 | 0 | 0 | 0 | ResCACZ3 | 0.17 | 0 | 2755.5592 | 0 | 1.8504 |  |  | 0 | 0 | 0 | 0 | 0 | 0 | 0 | 0 | 0 | 0 | 0 | 0 | 0 | 0 | 3265.5198 | 0 | 379.1496 | 3644.6694 | 0 | 9999 | 639.9305 | 0 | 0 | 4284.6001 | 0 | 9999
Post92 Single Family Construction with 1/2 Basement (>50% of Supply Ducts Outside) Convert FAF w/CAC to Energy Star Geothermal HP w/PTCS Specification - Zone 2 Heat - Zone 3 Cool | Post92 Single Family Construction Geothermal Heat Pump DHW Savings | 30 | 1200 | 150 | 0 | 0 | ResDHW | 0.286 | 0.317 | 1291.5 | 0.16341 | 0.51549 |  |  | 149.9999 | 0 | 0 | 0 | 0 | 0 | 149.9999 | 0 | 149.9999 | 0 | 0 | 6.7166 | 0 | 6.7166 | 812.9316 | 8.4772 | 96.6432 | 916.5424 | 149.9999 | 6.1103 | 178.2791 | 0 | 0 | 1094.8214 | 149.9999 | 7.2988
Post92 Single Family Construction with 1/2 Basement (>50% of Supply Ducts Outside) Convert FAF w/CAC to Energy Star Geothermal HP w/PTCS Specification - Zone 2 Heat - Zone 1 Cool | Post92 Single Family Contruction Geothermal Heat Pump vs FAF w/CAC - Zone 2 | 30 | 9032.005 | 9175 | 25 | 153.5918 | ResSHNEW | 0.178 | 0.366 | 9720.6954 | 2.2817 | 6.2341 |  |  | 9174.9965 | 0 | 0 | 432.3009 | 0 | 0 | 9174.9965 | 585.8926 | 9760.8891 | 0 | 0 | 54.5836 | 3.4856 | 58.0692 | 5080.3105 | 118.3645 | 694.9675 | 5872.565 | 9174.9965 | 0.64006 | 2156.0027 | 0 | 0 | 8028.5679 | 9760.8891 | 0.82252
Post92 Single Family Construction with 1/2 Basement (>50% of Supply Ducts Outside) Convert FAF w/CAC to Energy Star Geothermal HP w/PTCS Specification - Zone 2 Heat - Zone 1 Cool | Post92 Single Family Construction Geothermal Heat Pump CAC Savings - Zone 1 | 30 | 633.4996 | 0 | 0 | 0 | ResCACZ1 | 0.17 | 0 | 681.804 | 0 | 0.45783 |  |  | 0 | 0 | 0 | 0 | 0 | 0 | 0 | 0 | 0 | 0 | 0 | 0 | 0 | 0 | 639.9268 | 0 | 77.0068 | 716.9336 | 0 | 9999 | 158.337 | 0 | 0 | 875.2706 | 0 | 9999
Post92 Single Family Construction with 1/2 Basement (>50% of Supply Ducts Outside) Convert FAF w/CAC to Energy Star Geothermal HP w/PTCS Specification - Zone 2 Heat - Zone 1 Cool | Post92 Single Family Construction Geothermal Heat Pump DHW Savings | 30 | 1200 | 150 | 0 | 0 | ResDHW | 0.286 | 0.317 | 1291.5 | 0.16341 | 0.51549 |  |  | 149.9999 | 0 | 0 | 0 | 0 | 0 | 149.9999 | 0 | 149.9999 | 0 | 0 | 6.7166 | 0 | 6.7166 | 812.9316 | 8.4772 | 96.6432 | 916.5424 | 149.9999 | 6.1103 | 178.2791 | 0 | 0 | 1094.8214 | 149.9999 | 7.2988
Post92 Single Family Construction with 1/2 Basement (>50% of Supply Ducts Outside) Convert FAF w/CAC to Energy Star Geothermal HP w/PTCS Specification - Zone 3 Heat - Zone 1 Cool | Post92 Single Family Contruction Geothermal Heat Pump vs FAF w/CAC - Zone 3 | 30 | 11304.779 | 10425 | 25 | 153.5918 | ResSHNEW | 0.178 | 0.366 | 12166.7684 | 2.8558 | 7.8028 |  |  | 10424.996 | 0 | 0 | 432.3009 | 0 | 0 | 10424.996 | 585.8926 | 11010.8887 | 0 | 0 | 49.5512 | 2.7848 | 52.3361 | 6358.6975 | 148.1493 | 869.846 | 7350.3114 | 10424.996 | 0.70507 | 2698.5298 | 0 | 0 | 10048.8408 | 11010.8887 | 0.91263
Post92 Single Family Construction with 1/2 Basement (>50% of Supply Ducts Outside) Convert FAF w/CAC to Energy Star Geothermal HP w/PTCS Specification - Zone 3 Heat - Zone 1 Cool | Post92 Single Family Construction Geothermal Heat Pump CAC Savings - Zone 1 | 30 | 633.4996 | 0 | 0 | 0 | ResCACZ1 | 0.17 | 0 | 681.804 | 0 | 0.45783 |  |  | 0 | 0 | 0 | 0 | 0 | 0 | 0 | 0 | 0 | 0 | 0 | 0 | 0 | 0 | 639.9268 | 0 | 77.0068 | 716.9336 | 0 | 9999 | 158.337 | 0 | 0 | 875.2706 | 0 | 9999
Post92 Single Family Construction with 1/2 Basement (>50% of Supply Ducts Outside) Convert FAF w/CAC to Energy Star Geothermal HP w/PTCS Specification - Zone 3 Heat - Zone 1 Cool | Post92 Single Family Construction Geothermal Heat Pump DHW Savings | 30 | 1200 | 150 | 0 | 0 | ResDHW | 0.286 | 0.317 | 1291.5 | 0.16341 | 0.51549 |  |  | 149.9999 | 0 | 0 | 0 | 0 | 0 | 149.9999 | 0 | 149.9999 | 0 | 0 | 6.7166 | 0 | 6.7166 | 812.9316 | 8.4772 | 96.6432 | 916.5424 | 149.9999 | 6.1103 | 178.2791 | 0 | 0 | 1094.8214 | 149.9999 | 7.2988
Post92 Single Family Construction with 1/2 Basement (>50% of Supply Ducts Outside) Convert FAF w/CAC to Energy Star Geothermal HP w/PTCS Specification - Zone 3 Heat - Zone 2 Cool | Post92 Single Family Contruction Geothermal Heat Pump vs FAF w/CAC - Zone 3 | 30 | 11304.779 | 10425 | 25 | 153.5918 | ResSHNEW | 0.178 | 0.366 | 12166.7684 | 2.8558 | 7.8028 |  |  | 10424.996 | 0 | 0 | 432.3009 | 0 | 0 | 10424.996 | 585.8926 | 11010.8887 | 0 | 0 | 49.5512 | 2.7848 | 52.3361 | 6358.6975 | 148.1493 | 869.846 | 7350.3114 | 10424.996 | 0.70507 | 2698.5298 | 0 | 0 | 10048.8408 | 11010.8887 | 0.91263
Post92 Single Family Construction with 1/2 Basement (>50% of Supply Ducts Outside) Convert FAF w/CAC to Energy Star Geothermal HP w/PTCS Specification - Zone 3 Heat - Zone 2 Cool | Post92 Single Family Construction Geothermal Heat Pump CAC Savings - Zone 2 | 30 | 1332.6605 | 0 | 0 | 0 | ResCACZ2 | 0.17 | 0 | 1434.2759 | 0 | 0.96312 |  |  | 0 | 0 | 0 | 0 | 0 | 0 | 0 | 0 | 0 | 0 | 0 | 0 | 0 | 0 | 1444.439 | 0 | 171.8211 | 1616.2601 | 0 | 9999 | 333.0854 | 0 | 0 | 1949.3455 | 0 | 9999
Post92 Single Family Construction with 1/2 Basement (>50% of Supply Ducts Outside) Convert FAF w/CAC to Energy Star Geothermal HP w/PTCS Specification - Zone 3 Heat - Zone 2 Cool | Post92 Single Family Construction Geothermal Heat Pump DHW Savings | 30 | 1200 | 150 | 0 | 0 | ResDHW | 0.286 | 0.317 | 1291.5 | 0.16341 | 0.51549 |  |  | 149.9999 | 0 | 0 | 0 | 0 | 0 | 149.9999 | 0 | 149.9999 | 0 | 0 | 6.7166 | 0 | 6.7166 | 812.9316 | 8.4772 | 96.6432 | 916.5424 | 149.9999 | 6.1103 | 178.2791 | 0 | 0 | 1094.8214 | 149.9999 | 7.2988
Post92 Single Family Construction with 1/2 Basement (>50% of Supply Ducts Outside) Convert Air Source HP to Energy Star Geothermal HP w/PTCS Specification - Zone 1 Heat - Zone 1 Cool | Post92 Single Family Contruction Geothermal Heat Pump vs Air Source Heat Pump - Zone 1 | 30 | 1820.571 | 4675 | 25 | 153.5918 | ResSHNEW | 0.178 | 0.366 | 1959.3895 | 0.45992 | 1.2566 |  |  | 4674.9982 | 0 | 0 | 432.3009 | 0 | 0 | 4674.9982 | 585.8926 | 5260.8909 | 0 | 0 | 137.9795 | 17.2922 | 155.2717 | 1024.0324 | 23.8586 | 140.0838 | 1183.7263 | 4674.9982 | 0.2532 | 434.583 | 0 | 0 | 1618.3092 | 5260.8909 | 0.30761
Post92 Single Family Construction with 1/2 Basement (>50% of Supply Ducts Outside) Convert Air Source HP to Energy Star Geothermal HP w/PTCS Specification - Zone 1 Heat - Zone 1 Cool | Post92 Single Family Construction Geothermal Heat Pump CAC Savings - Zone 1 | 30 | 633.4996 | 0 |  | 0 | ResCACZ1 | 0.17 | 0 | 681.804 | 0 | 0.45783 |  |  | 0 | 0 | 0 | 0 | 0 | 0 | 0 | 0 | 0 | 0 | 0 | 0 | 0 | 0 | 639.9268 | 0 | 77.0068 | 716.9336 | 0 | 9999 | 158.337 | 0 | 0 | 875.2706 | 0 | 9999
Post92 Single Family Construction with 1/2 Basement (>50% of Supply Ducts Outside) Convert Air Source HP to Energy Star Geothermal HP w/PTCS Specification - Zone 1 Heat - Zone 1 Cool | Post92 Single Family Construction Geothermal Heat Pump DHW Savings | 30 | 1200 | 150 |  | 0 | ResDHW | 0.286 | 0.317 | 1291.5 | 0.16341 | 0.51549 |  |  | 149.9999 | 0 | 0 | 0 | 0 | 0 | 149.9999 | 0 | 149.9999 | 0 | 0 | 6.7166 | 0 | 6.7166 | 812.9316 | 8.4772 | 96.6432 | 916.5424 | 149.9999 | 6.1103 | 178.2791 | 0 | 0 | 1094.8214 | 149.9999 | 7.2988
Post92 Single Family Construction with 1/2 Basement (>50% of Supply Ducts Outside) Convert Air Source HP to Energy Star Geothermal HP w/PTCS Specification - Zone 2 Heat - Zone 2 Cool | Post92 Single Family Contruction Geothermal Heat Pump vs Air Source Heat Pump - Zone 2 | 30 | 2492.755 | 4675 | 25 | 153.5918 | ResSHNEW | 0.178 | 0.366 | 2682.8275 | 0.62972 | 1.7206 |  |  | 4674.9982 | 0 | 0 | 432.3009 | 0 | 0 | 4674.9982 | 585.8926 | 5260.8909 | 0 | 0 | 100.7726 | 12.6293 | 113.4019 | 1402.1216 | 32.6676 | 191.805 | 1620.777 | 4674.9982 | 0.34669 | 595.038 | 0 | 0 | 2215.8149 | 5260.8909 | 0.42119
Post92 Single Family Construction with 1/2 Basement (>50% of Supply Ducts Outside) Convert Air Source HP to Energy Star Geothermal HP w/PTCS Specification - Zone 2 Heat - Zone 2 Cool | Post92 Single Family Construction Geothermal Heat Pump CAC Savings - Zone 2 | 30 | 1332.6605 | 0 |  | 0 | ResCACZ2 | 0.17 | 0 | 1434.2759 | 0 | 0.96312 |  |  | 0 | 0 | 0 | 0 | 0 | 0 | 0 | 0 | 0 | 0 | 0 | 0 | 0 | 0 | 1444.439 | 0 | 171.8211 | 1616.2601 | 0 | 9999 | 333.0854 | 0 | 0 | 1949.3455 | 0 | 9999
Post92 Single Family Construction with 1/2 Basement (>50% of Supply Ducts Outside) Convert Air Source HP to Energy Star Geothermal HP w/PTCS Specification - Zone 2 Heat - Zone 2 Cool | Post92 Single Family Construction Geothermal Heat Pump DHW Savings | 30 | 1200 | 150 |  | 0 | ResDHW | 0.286 | 0.317 | 1291.5 | 0.16341 | 0.51549 |  |  | 149.9999 | 0 | 0 | 0 | 0 | 0 | 149.9999 | 0 | 149.9999 | 0 | 0 | 6.7166 | 0 | 6.7166 | 812.9316 | 8.4772 | 96.6432 | 916.5424 | 149.9999 | 6.1103 | 178.2791 | 0 | 0 | 1094.8214 | 149.9999 | 7.2988
Post92 Single Family Construction with 1/2 Basement (>50% of Supply Ducts Outside) Convert Air Source HP to Energy Star Geothermal HP w/PTCS Specification - Zone 3 Heat - Zone 3 Cool | Post92 Single Family Contruction Geothermal Heat Pump vs Air Source Heat Pump - Zone 3 | 30 | 3025.569 | 5925 | 25 | 153.5918 | ResSHNEW | 0.178 | 0.366 | 3256.2686 | 0.76432 | 2.0883 |  |  | 5924.9977 | 0 | 0 | 432.3009 | 0 | 0 | 5924.9977 | 585.8926 | 6510.8904 | 0 | 0 | 105.2257 | 10.4052 | 115.631 | 1701.8181 | 39.6501 | 232.8024 | 1967.21 | 5924.9977 | 0.33202 | 722.2244 | 0 | 0 | 2689.4343 | 6510.8904 | 0.41307
Post92 Single Family Construction with 1/2 Basement (>50% of Supply Ducts Outside) Convert Air Source HP to Energy Star Geothermal HP w/PTCS Specification - Zone 3 Heat - Zone 3 Cool | Post92 Single Family Construction Geothermal Heat Pump CAC Savings - Zone 3 | 30 | 2560.3338 | 0 |  | 0 | ResCACZ3 | 0.17 | 0 | 2755.5592 | 0 | 1.8504 |  |  | 0 | 0 | 0 | 0 | 0 | 0 | 0 | 0 | 0 | 0 | 0 | 0 | 0 | 0 | 3265.5198 | 0 | 379.1496 | 3644.6694 | 0 | 9999 | 639.9305 | 0 | 0 | 4284.6001 | 0 | 9999
Post92 Single Family Construction with 1/2 Basement (>50% of Supply Ducts Outside) Convert Air Source HP to Energy Star Geothermal HP w/PTCS Specification - Zone 3 Heat - Zone 3 Cool | Post92 Single Family Construction Geothermal Heat Pump DHW Savings | 30 | 1200 | 150 |  | 0 | ResDHW | 0.286 | 0.317 | 1291.5 | 0.16341 | 0.51549 |  |  | 149.9999 | 0 | 0 | 0 | 0 | 0 | 149.9999 | 0 | 149.9999 | 0 | 0 | 6.7166 | 0 | 6.7166 | 812.9316 | 8.4772 | 96.6432 | 916.5424 | 149.9999 | 6.1103 | 178.2791 | 0 | 0 | 1094.8214 | 149.9999 | 7.2988
Post92 Single Family Construction with 1/2 Basement (>50% of Supply Ducts Outside) Convert Air Source HP to Energy Star Geothermal HP w/PTCS Specification - Zone 1 Heat - Zone 2 Cool | Post92 Single Family Contruction Geothermal Heat Pump vs Air Source Heat Pump - Zone 1 | 30 | 1820.571 | 4675 | 25 | 153.5918 | ResSHNEW | 0.178 | 0.366 | 1959.3895 | 0.45992 | 1.2566 |  |  | 4674.9982 | 0 | 0 | 432.3009 | 0 | 0 | 4674.9982 | 585.8926 | 5260.8909 | 0 | 0 | 137.9795 | 17.2922 | 155.2717 | 1024.0324 | 23.8586 | 140.0838 | 1183.7263 | 4674.9982 | 0.2532 | 434.583 | 0 | 0 | 1618.3092 | 5260.8909 | 0.30761
Post92 Single Family Construction with 1/2 Basement (>50% of Supply Ducts Outside) Convert Air Source HP to Energy Star Geothermal HP w/PTCS Specification - Zone 1 Heat - Zone 2 Cool | Post92 Single Family Construction Geothermal Heat Pump CAC Savings - Zone 2 | 30 | 1332.6605 | 0 | 0 | 0 | ResCACZ2 | 0.17 | 0 | 1434.2759 | 0 | 0.96312 |  |  | 0 | 0 | 0 | 0 | 0 | 0 | 0 | 0 | 0 | 0 | 0 | 0 | 0 | 0 | 1444.439 | 0 | 171.8211 | 1616.2601 | 0 | 9999 | 333.0854 | 0 | 0 | 1949.3455 | 0 | 9999
Post92 Single Family Construction with 1/2 Basement (>50% of Supply Ducts Outside) Convert Air Source HP to Energy Star Geothermal HP w/PTCS Specification - Zone 1 Heat - Zone 2 Cool | Post92 Single Family Construction Geothermal Heat Pump DHW Savings | 30 | 1200 | 150 | 0 | 0 | ResDHW | 0.286 | 0.317 | 1291.5 | 0.16341 | 0.51549 |  |  | 149.9999 | 0 | 0 | 0 | 0 | 0 | 149.9999 | 0 | 149.9999 | 0 | 0 | 6.7166 | 0 | 6.7166 | 812.9316 | 8.4772 | 96.6432 | 916.5424 | 149.9999 | 6.1103 | 178.2791 | 0 | 0 | 1094.8214 | 149.9999 | 7.2988
Post92 Single Family Construction with 1/2 Basement (>50% of Supply Ducts Outside) Convert Air Source HP to Energy Star Geothermal HP w/PTCS Specification - Zone 1 Heat - Zone 3 Cool | Post92 Single Family Contruction Geothermal Heat Pump vs Air Source Heat Pump - Zone 1 | 30 | 1820.571 | 4675 | 25 | 153.5918 | ResSHNEW | 0.178 | 0.366 | 1959.3895 | 0.45992 | 1.2566 |  |  | 4674.9982 | 0 | 0 | 432.3009 | 0 | 0 | 4674.9982 | 585.8926 | 5260.8909 | 0 | 0 | 137.9795 | 17.2922 | 155.2717 | 1024.0324 | 23.8586 | 140.0838 | 1183.7263 | 4674.9982 | 0.2532 | 434.583 | 0 | 0 | 1618.3092 | 5260.8909 | 0.30761
Post92 Single Family Construction with 1/2 Basement (>50% of Supply Ducts Outside) Convert Air Source HP to Energy Star Geothermal HP w/PTCS Specification - Zone 1 Heat - Zone 3 Cool | Post92 Single Family Construction Geothermal Heat Pump CAC Savings - Zone 3 | 30 | 2560.3338 | 0 | 0 | 0 | ResCACZ3 | 0.17 | 0 | 2755.5592 | 0 | 1.8504 |  |  | 0 | 0 | 0 | 0 | 0 | 0 | 0 | 0 | 0 | 0 | 0 | 0 | 0 | 0 | 3265.5198 | 0 | 379.1496 | 3644.6694 | 0 | 9999 | 639.9305 | 0 | 0 | 4284.6001 | 0 | 9999
Post92 Single Family Construction with 1/2 Basement (>50% of Supply Ducts Outside) Convert Air Source HP to Energy Star Geothermal HP w/PTCS Specification - Zone 1 Heat - Zone 3 Cool | Post92 Single Family Construction Geothermal Heat Pump DHW Savings | 30 | 1200 | 150 | 0 | 0 | ResDHW | 0.286 | 0.317 | 1291.5 | 0.16341 | 0.51549 |  |  | 149.9999 | 0 | 0 | 0 | 0 | 0 | 149.9999 | 0 | 149.9999 | 0 | 0 | 6.7166 | 0 | 6.7166 | 812.9316 | 8.4772 | 96.6432 | 916.5424 | 149.9999 | 6.1103 | 178.2791 | 0 | 0 | 1094.8214 | 149.9999 | 7.2988
Post92 Single Family Construction with 1/2 Basement (>50% of Supply Ducts Outside) Convert Air Source HP to Energy Star Geothermal HP w/PTCS Specification - Zone 2 Heat - Zone 3 Cool | Post92 Single Family Contruction Geothermal Heat Pump vs Air Source Heat Pump - Zone 2 | 30 | 2492.755 | 4675 | 25 | 153.5918 | ResSHNEW | 0.178 | 0.366 | 2682.8275 | 0.62972 | 1.7206 |  |  | 4674.9982 | 0 | 0 | 432.3009 | 0 | 0 | 4674.9982 | 585.8926 | 5260.8909 | 0 | 0 | 100.7726 | 12.6293 | 113.4019 | 1402.1216 | 32.6676 | 191.805 | 1620.777 | 4674.9982 | 0.34669 | 595.038 | 0 | 0 | 2215.8149 | 5260.8909 | 0.42119
Post92 Single Family Construction with 1/2 Basement (>50% of Supply Ducts Outside) Convert Air Source HP to Energy Star Geothermal HP w/PTCS Specification - Zone 2 Heat - Zone 3 Cool | Post92 Single Family Construction Geothermal Heat Pump CAC Savings - Zone 3 | 30 | 2560.3338 | 0 | 0 | 0 | ResCACZ3 | 0.17 | 0 | 2755.5592 | 0 | 1.8504 |  |  | 0 | 0 | 0 | 0 | 0 | 0 | 0 | 0 | 0 | 0 | 0 | 0 | 0 | 0 | 3265.5198 | 0 | 379.1496 | 3644.6694 | 0 | 9999 | 639.9305 | 0 | 0 | 4284.6001 | 0 | 9999
Post92 Single Family Construction with 1/2 Basement (>50% of Supply Ducts Outside) Convert Air Source HP to Energy Star Geothermal HP w/PTCS Specification - Zone 2 Heat - Zone 3 Cool | Post92 Single Family Construction Geothermal Heat Pump DHW Savings | 30 | 1200 | 150 | 0 | 0 | ResDHW | 0.286 | 0.317 | 1291.5 | 0.16341 | 0.51549 |  |  | 149.9999 | 0 | 0 | 0 | 0 | 0 | 149.9999 | 0 | 149.9999 | 0 | 0 | 6.7166 | 0 | 6.7166 | 812.9316 | 8.4772 | 96.6432 | 916.5424 | 149.9999 | 6.1103 | 178.2791 | 0 | 0 | 1094.8214 | 149.9999 | 7.2988
Post92 Single Family Construction with 1/2 Basement (>50% of Supply Ducts Outside) Convert Air Source HP to Energy Star Geothermal HP w/PTCS Specification - Zone 2 Heat - Zone 1 Cool | Post92 Single Family Contruction Geothermal Heat Pump vs Air Source Heat Pump - Zone 2 | 30 | 2492.755 | 4675 | 25 | 153.5918 | ResSHNEW | 0.178 | 0.366 | 2682.8275 | 0.62972 | 1.7206 |  |  | 4674.9982 | 0 | 0 | 432.3009 | 0 | 0 | 4674.9982 | 585.8926 | 5260.8909 | 0 | 0 | 100.7726 | 12.6293 | 113.4019 | 1402.1216 | 32.6676 | 191.805 | 1620.777 | 4674.9982 | 0.34669 | 595.038 | 0 | 0 | 2215.8149 | 5260.8909 | 0.42119
Post92 Single Family Construction with 1/2 Basement (>50% of Supply Ducts Outside) Convert Air Source HP to Energy Star Geothermal HP w/PTCS Specification - Zone 2 Heat - Zone 1 Cool | Post92 Single Family Construction Geothermal Heat Pump CAC Savings - Zone 1 | 30 | 633.4996 | 0 | 0 | 0 | ResCACZ1 | 0.17 | 0 | 681.804 | 0 | 0.45783 |  |  | 0 | 0 | 0 | 0 | 0 | 0 | 0 | 0 | 0 | 0 | 0 | 0 | 0 | 0 | 639.9268 | 0 | 77.0068 | 716.9336 | 0 | 9999 | 158.337 | 0 | 0 | 875.2706 | 0 | 9999
Post92 Single Family Construction with 1/2 Basement (>50% of Supply Ducts Outside) Convert Air Source HP to Energy Star Geothermal HP w/PTCS Specification - Zone 2 Heat - Zone 1 Cool | Post92 Single Family Construction Geothermal Heat Pump DHW Savings | 30 | 1200 | 150 | 0 | 0 | ResDHW | 0.286 | 0.317 | 1291.5 | 0.16341 | 0.51549 |  |  | 149.9999 | 0 | 0 | 0 | 0 | 0 | 149.9999 | 0 | 149.9999 | 0 | 0 | 6.7166 | 0 | 6.7166 | 812.9316 | 8.4772 | 96.6432 | 916.5424 | 149.9999 | 6.1103 | 178.2791 | 0 | 0 | 1094.8214 | 149.9999 | 7.2988
Post92 Single Family Construction with 1/2 Basement (>50% of Supply Ducts Outside) Convert Air Source HP to Energy Star Geothermal HP w/PTCS Specification - Zone 3 Heat - Zone 1 Cool | Post92 Single Family Contruction Geothermal Heat Pump vs Air Source Heat Pump - Zone 3 | 30 | 3025.569 | 5925 | 25 | 153.5918 | ResSHNEW | 0.178 | 0.366 | 3256.2686 | 0.76432 | 2.0883 |  |  | 5924.9977 | 0 | 0 | 432.3009 | 0 | 0 | 5924.9977 | 585.8926 | 6510.8904 | 0 | 0 | 105.2257 | 10.4052 | 115.631 | 1701.8181 | 39.6501 | 232.8024 | 1967.21 | 5924.9977 | 0.33202 | 722.2244 | 0 | 0 | 2689.4343 | 6510.8904 | 0.41307
Post92 Single Family Construction with 1/2 Basement (>50% of Supply Ducts Outside) Convert Air Source HP to Energy Star Geothermal HP w/PTCS Specification - Zone 3 Heat - Zone 1 Cool | Post92 Single Family Construction Geothermal Heat Pump CAC Savings - Zone 1 | 30 | 633.4996 | 0 | 0 | 0 | ResCACZ1 | 0.17 | 0 | 681.804 | 0 | 0.45783 |  |  | 0 | 0 | 0 | 0 | 0 | 0 | 0 | 0 | 0 | 0 | 0 | 0 | 0 | 0 | 639.9268 | 0 | 77.0068 | 716.9336 | 0 | 9999 | 158.337 | 0 | 0 | 875.2706 | 0 | 9999
Post92 Single Family Construction with 1/2 Basement (>50% of Supply Ducts Outside) Convert Air Source HP to Energy Star Geothermal HP w/PTCS Specification - Zone 3 Heat - Zone 1 Cool | Post92 Single Family Construction Geothermal Heat Pump DHW Savings | 30 | 1200 | 150 | 0 | 0 | ResDHW | 0.286 | 0.317 | 1291.5 | 0.16341 | 0.51549 |  |  | 149.9999 | 0 | 0 | 0 | 0 | 0 | 149.9999 | 0 | 149.9999 | 0 | 0 | 6.7166 | 0 | 6.7166 | 812.9316 | 8.4772 | 96.6432 | 916.5424 | 149.9999 | 6.1103 | 178.2791 | 0 | 0 | 1094.8214 | 149.9999 | 7.2988
Post92 Single Family Construction with 1/2 Basement (>50% of Supply Ducts Outside) Convert Air Source HP to Energy Star Geothermal HP w/PTCS Specification - Zone 3 Heat - Zone 2 Cool | Post92 Single Family Contruction Geothermal Heat Pump vs Air Source Heat Pump - Zone 3 | 30 | 3025.569 | 5925 | 25 | 153.5918 | ResSHNEW | 0.178 | 0.366 | 3256.2686 | 0.76432 | 2.0883 |  |  | 5924.9977 | 0 | 0 | 432.3009 | 0 | 0 | 5924.9977 | 585.8926 | 6510.8904 | 0 | 0 | 105.2257 | 10.4052 | 115.631 | 1701.8181 | 39.6501 | 232.8024 | 1967.21 | 5924.9977 | 0.33202 | 722.2244 | 0 | 0 | 2689.4343 | 6510.8904 | 0.41307
Post92 Single Family Construction with 1/2 Basement (>50% of Supply Ducts Outside) Convert Air Source HP to Energy Star Geothermal HP w/PTCS Specification - Zone 3 Heat - Zone 2 Cool | Post92 Single Family Construction Geothermal Heat Pump CAC Savings - Zone 2 | 30 | 1332.6605 | 0 | 0 | 0 | ResCACZ2 | 0.17 | 0 | 1434.2759 | 0 | 0.96312 |  |  | 0 | 0 | 0 | 0 | 0 | 0 | 0 | 0 | 0 | 0 | 0 | 0 | 0 | 0 | 1444.439 | 0 | 171.8211 | 1616.2601 | 0 | 9999 | 333.0854 | 0 | 0 | 1949.3455 | 0 | 9999
Post92 Single Family Construction with 1/2 Basement (>50% of Supply Ducts Outside) Convert Air Source HP to Energy Star Geothermal HP w/PTCS Specification - Zone 3 Heat - Zone 2 Cool | Post92 Single Family Construction Geothermal Heat Pump DHW Savings | 30 | 1200 | 150 | 0 | 0 | ResDHW | 0.286 | 0.317 | 1291.5 | 0.16341 | 0.51549 |  |  | 149.9999 | 0 | 0 | 0 | 0 | 0 | 149.9999 | 0 | 149.9999 | 0 | 0 | 6.7166 | 0 | 6.7166 | 812.9316 | 8.4772 | 96.6432 | 916.5424 | 149.9999 | 6.1103 | 178.2791 | 0 | 0 | 1094.8214 | 149.9999 | 7.2988
Category Totals (2000 $) |  | Savings Weighted Measure Data | [7 empty] | Savings |  |  | PV Costs |  |  |  | Lvl Cst | PV Bulk Power System Benefits | [5 empty] | PV Regional Benefits
| Category | Weighted Measure Life | Site Savings (kWh) | Capital Cost ($/unit) | Annual O&M Cost ($/unit) | Per. Repl. Cost ($/unit) | Load Shape | Weighted Load Factor | Weighted Coinc. Factor | Bulk Energy (kWh) | Bulk Demand (kw) | Local Demand (kW) | PV Capital | PV Annual O&M | PV Period. Repl. | PV Total Costs | Levelized Cost mills/kWh | Energy | Bulk T&D Def. Cap. | Act C-E Credit | Total System Benefit | Total non-Consumer Cost | Bulk System B/C Ratio | Local T&D Def.Cap. | Non-E Value | Exter-nalities | Total Regional Benefit | Total Regional Cost | Total Regional B/C Ratio
| Post79/Pre93 Single Family Construction with 1/2 Basement (>50% of Supply Ducts Outside) Convert FAF w/CAC to Energy Star Geothermal HP w/PTCS Specification - Zone 3 Heat - Zone 3 Cool | 30 | 20717.9198 | 8075 | 25 | 153.5918 |  | 0.20797 | 0.33161 | 22297.6612 | 3.9603 | 12.3933 | 8074.9969 | 432.3009 | 153.5918 | 8660.8896 | 22.4625 | 14265.1042 | 205.4426 | 1795.683 | 16229.646 | 8074.9969 | 2.0099 | 4286.1055 | 0 | 0 | 20515.752 | 8660.8896 | 2.3688
| Post79/Pre93 Single Family Construction with 1/2 Basement (>50% of Supply Ducts Outside) Convert Air Source HP to Energy Star Geothermal HP w/PTCS Specification - Zone 3 Heat - Zone 3 Cool | 30 | 8865.2701 | 4075 | 25 | 153.5918 |  | 0.20525 | 0.23883 | 9541.2469 | 1.1796 | 5.459 | 4074.9984 | 432.3009 | 153.5918 | 4660.8911 | 28.25 | 7527.262 | 61.1923 | 912.9297 | 8490.4873 | 4074.9984 | 2.0836 | 1887.9281 | 0 | 0 | 10378.415 | 4660.8911 | 2.2267
| Post79/Pre93 Single Family Construction with 1/2 Basement (>50% of Supply Ducts Outside) Convert Air Source HP to Energy Star Geothermal HP w/PTCS Specification - Zone 2 Heat - Zone 3 Cool | 30 | 8150.1449 | 4075 | 25 | 153.5918 |  | 0.20483 | 0.2246 | 8771.5935 | 1.0118 | 5.0406 | 4074.9984 | 432.3009 | 153.5918 | 4660.8911 | 30.7287 | 7120.7368 | 52.489 | 859.6691 | 8023.548 | 4074.9984 | 1.969 | 1743.2349 | 0 | 0 | 9766.7832 | 4660.8911 | 2.0955
| Post79/Pre93 Single Family Construction with 1/2 Basement (>50% of Supply Ducts Outside) Convert FAF w/CAC to Energy Star Geothermal HP w/PTCS Specification - Zone 2 Heat - Zone 3 Cool | 30 | 17636.6001 | 8075 | 25 | 153.5918 |  | 0.20761 | 0.31948 | 18981.3909 | 3.2374 | 10.5906 | 8074.9969 | 432.3009 | 153.5918 | 8660.8896 | 26.3869 | 12513.4751 | 167.942 | 1566.1946 | 14217.7057 | 8074.9969 | 1.7607 | 3662.6541 | 0 | 0 | 17880.3594 | 8660.8896 | 2.0645
| Post79/Pre93 Single Family Construction with 1/2 Basement (>50% of Supply Ducts Outside) Convert FAF w/CAC to Energy Star Geothermal HP w/PTCS Specification - Zone 3 Heat - Zone 2 Cool | 30 | 19152.5042 | 8075 | 25 | 153.5918 |  | 0.21107 | 0.35871 | 20612.8826 | 3.9603 | 11.262 | 8074.9969 | 432.3009 | 153.5918 | 8660.8896 | 24.2984 | 11929.7908 | 205.4426 | 1529.9929 | 13628.6425 | 8074.9969 | 1.6878 | 3894.845 | 0 | 0 | 17523.4883 | 8660.8896 | 2.0233
| Post79/Pre93 Single Family Construction with 1/2 Basement (>50% of Supply Ducts Outside) Convert Air Source HP to Energy Star Geothermal HP w/PTCS Specification - Zone 1 Heat - Zone 3 Cool | 30 | 7271.8341 | 4075 | 25 | 153.5918 |  | 0.2042 | 0.2033 | 7826.3114 | 0.80576 | 4.5267 | 4074.9984 | 432.3009 | 153.5918 | 4660.8911 | 34.4402 | 6621.446 | 41.7997 | 794.2549 | 7450.0571 | 4074.9984 | 1.8282 | 1565.524 | 0 | 0 | 9015.5811 | 4660.8911 | 1.9343
| Post79/Pre93 Single Family Construction with 1/2 Basement (>50% of Supply Ducts Outside) Convert FAF w/CAC to Energy Star Geothermal HP w/PTCS Specification - Zone 3 Heat - Zone 1 Cool | 30 | 18252.3493 | 8075 | 25 | 153.5918 |  | 0.21309 | 0.3764 | 19644.0909 | 3.9603 | 10.6114 | 8074.9969 | 432.3009 | 153.5918 | 8660.8896 | 25.4967 | 10890.1179 | 205.4426 | 1407.5334 | 12466.5103 | 8074.9969 | 1.5438 | 3669.8601 | 0 | 0 | 16136.3701 | 8660.8896 | 1.8631
| Pre80 Single Family Construction with 1/2 Basement (>50% of Supply Ducts Outside) Convert Air Source HP to Energy Star Geothermal HP w/PTCS Specification - Zone 3 Heat - Zone 3 Cool | 30 | 5682.1428 | 3075 | 25 | 153.5918 |  | 0.21313 | 0.25374 | 6115.4062 | 0.78438 | 3.3904 | 3074.9988 | 432.3009 | 153.5918 | 3660.8916 | 34.6191 | 4658.334 | 40.6906 | 565.5516 | 5257.3304 | 3074.9988 | 1.7097 | 1172.5348 | 0 | 0 | 6429.8652 | 3660.8916 | 1.7564
| Post79/Pre93 Single Family Construction with 1/2 Basement (>50% of Supply Ducts Outside) Convert FAF w/CAC to Energy Star Geothermal HP w/PTCS Specification - Zone 2 Heat - Zone 2 Cool | 30 | 16071.1845 | 8075 | 25 | 153.5918 |  | 0.21127 | 0.3506 | 17296.6123 | 3.2374 | 9.4593 | 8074.9969 | 432.3009 | 153.5918 | 8660.8896 | 28.9571 | 10178.1617 | 167.942 | 1300.5045 | 11616.7023 | 8074.9969 | 1.4386 | 3271.3936 | 0 | 0 | 14888.0957 | 8660.8896 | 1.719
| Pre80 Single Family Construction with 1/2 Basement (>50% of Supply Ducts Outside) Convert FAF w/CAC to Energy Star Geothermal HP w/PTCS Specification - Zone 3 Heat - Zone 3 Cool | 30 | 12925.1279 | 6825 | 25 | 153.5918 |  | 0.21138 | 0.33626 | 13910.6689 | 2.4836 | 7.6279 | 6824.9974 | 432.3009 | 153.5918 | 7410.8901 | 30.8089 | 8775.7332 | 128.84 | 1104.9896 | 9986.6198 | 6824.9974 | 1.4632 | 2638.0266 | 0 | 0 | 12624.6465 | 7410.8901 | 1.7035
| Post79/Pre93 Single Family Construction with 1/2 Basement (>50% of Supply Ducts Outside) Convert FAF w/CAC to Energy Star Geothermal HP w/PTCS Specification - Zone 1 Heat - Zone 3 Cool | 30 | 13965.8779 | 8075 | 25 | 153.5918 |  | 0.20698 | 0.29806 | 15030.776 | 2.3762 | 8.443 | 8074.9969 | 432.3009 | 153.5918 | 8660.8896 | 33.3223 | 10426.79 | 123.2682 | 1292.8092 | 11820.9167 | 8074.9969 | 1.4639 | 2919.9475 | 0 | 0 | 14740.8643 | 8660.8896 | 1.702
| Post79/Pre93 Single Family Construction with 1/2 Basement (>50% of Supply Ducts Outside) Convert FAF w/o CAC to Energy Star Geothermal HP w/PTCS Specification - Zone 3 Heat - Zone 1 Cool | 30 | 17090.2201 | 8075 | 25 | 153.5918 |  | 0.21602 | 0.402 | 18393.3494 | 3.9603 | 9.7715 | 8074.9969 | 432.3009 | 153.5918 | 8660.8896 | 27.2305 | 9716.1984 | 205.4426 | 1266.2676 | 11151.3248 | 8074.9969 | 1.381 | 3379.3972 | 0 | 0 | 14530.7217 | 8660.8896 | 1.6777
| Pre80 Single Family Construction with 1/2 Basement (>50% of Supply Ducts Outside) Convert Air Source HP to Energy Star Geothermal HP w/PTCS Specification - Zone 2 Heat - Zone 3 Cool | 30 | 5237.1974 | 3075 | 25 | 153.5918 |  | 0.2134 | 0.24123 | 5636.5337 | 0.68 | 3.1301 | 3074.9988 | 432.3009 | 153.5918 | 3660.8916 | 37.5603 | 4405.3971 | 35.2755 | 532.4133 | 4966.8044 | 3074.9988 | 1.6152 | 1082.5078 | 0 | 0 | 6049.312 | 3660.8916 | 1.6524
| Post79/Pre93 Single Family Construction with 1/2 Basement (>50% of Supply Ducts Outside) Convert FAF w/o CAC to Energy Star Geothermal HP w/PTCS Specification - Zone 3 Heat - Zone 2 Cool | 30 | 16782.6326 | 8075 | 25 | 153.5918 |  | 0.21687 | 0.40937 | 18062.3083 | 3.9603 | 9.5492 | 8074.9969 | 432.3009 | 153.5918 | 8660.8896 | 27.7296 | 9361.1434 | 205.4426 | 1224.4432 | 10754.4455 | 8074.9969 | 1.3318 | 3302.5188 | 0 | 0 | 14056.9639 | 8660.8896 | 1.623
| Post79/Pre93 Single Family Construction with 1/2 Basement (>50% of Supply Ducts Outside) Convert Air Source HP to Energy Star Geothermal HP w/PTCS Specification - Zone 3 Heat - Zone 2 Cool | 30 | 7299.8545 | 4075 | 25 | 153.5918 |  | 0.2128 | 0.29005 | 7856.4684 | 1.1796 | 4.3276 | 4074.9984 | 432.3009 | 153.5918 | 4660.8911 | 34.308 | 5191.9486 | 61.1923 | 647.2396 | 5889.4838 | 4074.9984 | 1.4453 | 1496.6677 | 0 | 0 | 7386.1514 | 4660.8911 | 1.5847
| Post79/Pre93 Single Family Construction with 1/2 Basement (>50% of Supply Ducts Outside) Convert FAF w/CAC to Energy Star Geothermal HP w/PTCS Specification - Zone 2 Heat - Zone 1 Cool | 30 | 15171.0296 | 8075 | 25 | 153.5918 |  | 0.21372 | 0.37141 | 16327.8206 | 3.2374 | 8.8087 | 8074.9969 | 432.3009 | 153.5918 | 8660.8896 | 30.6753 | 9138.4889 | 167.942 | 1178.045 | 10454.57 | 8074.9969 | 1.2947 | 3046.4087 | 0 | 0 | 13500.9785 | 8660.8896 | 1.5588
| Pre80 Single Family Construction with 1/2 Basement (>50% of Supply Ducts Outside) Convert Air Source HP to Energy Star Geothermal HP w/PTCS Specification - Zone 1 Heat - Zone 3 Cool | 30 | 4699.491 | 3075 | 25 | 153.5918 |  | 0.21379 | 0.22295 | 5057.8272 | 0.55385 | 2.8155 | 3074.9988 | 432.3009 | 153.5918 | 3660.8916 | 41.8578 | 4099.7287 | 28.7314 | 492.3664 | 4615.7103 | 3074.9988 | 1.501 | 973.7123 | 0 | 0 | 5589.4224 | 3660.8916 | 1.5268
| Post79/Pre93 Single Family Construction with 1/2 Basement (>50% of Supply Ducts Outside) Convert FAF w/o CAC to Energy Star Geothermal HP w/PTCS Specification - Zone 3 Heat - Zone 3 Cool | 30 | 16232.5361 | 8075 | 25 | 153.5918 |  | 0.21846 | 0.42324 | 17470.267 | 3.9603 | 9.1517 | 8074.9969 | 432.3009 | 153.5918 | 8660.8896 | 28.6693 | 8544.323 | 205.4426 | 1131.4604 | 9844.6423 | 8074.9969 | 1.2192 | 3165.0276 | 0 | 0 | 13009.6699 | 8660.8896 | 1.5021
| Pre80 Single Family Construction with 1/2 Basement (>50% of Supply Ducts Outside) Convert FAF w/CAC to Energy Star Geothermal HP w/PTCS Specification - Zone 2 Heat - Zone 3 Cool | 30 | 11013.3694 | 6825 | 25 | 153.5918 |  | 0.21162 | 0.32503 | 11853.1388 | 2.0351 | 6.5094 | 6824.9974 | 432.3009 | 153.5918 | 7410.8901 | 36.1569 | 7688.9613 | 105.5733 | 962.6069 | 8738.3418 | 6824.9974 | 1.2803 | 2251.2156 | 0 | 0 | 10989.5576 | 7410.8901 | 1.4829
| Pre80 Single Family Construction with 1/2 Basement (>50% of Supply Ducts Outside) Convert FAF w/CAC to Energy Star Geothermal HP w/PTCS Specification - Zone 3 Heat - Zone 2 Cool | 30 | 12001.1791 | 6825 | 25 | 153.5918 |  | 0.21456 | 0.36215 | 12916.269 | 2.4836 | 6.9601 | 6824.9974 | 432.3009 | 153.5918 | 7410.8901 | 33.1808 | 7422.742 | 128.84 | 950.7096 | 8479.3486 | 6824.9974 | 1.2424 | 2407.0947 | 0 | 0 | 10886.4434 | 7410.8901 | 1.469
| Post79/Pre93 Single Family Construction with 1/2 Basement (>50% of Supply Ducts Outside) Convert Air Source HP to Energy Star Geothermal HP w/PTCS Specification - Zone 2 Heat - Zone 2 Cool | 30 | 6584.7293 | 4075 | 25 | 153.5918 |  | 0.21311 | 0.278 | 7086.8149 | 1.0118 | 3.9092 | 4074.9984 | 432.3009 | 153.5918 | 4660.8911 | 38.034 | 4785.4235 | 52.489 | 593.979 | 5422.5446 | 4074.9984 | 1.3307 | 1351.9746 | 0 | 0 | 6774.519 | 4660.8911 | 1.4535
| Post92 Single Family Construction with 1/2 Basement (>50% of Supply Ducts Outside) Convert Air Source HP to Energy Star Geothermal HP w/PTCS Specification - Zone 2 Heat - Zone 3 Cool | 30 | 6253.0887 | 4825 | 25 | 153.5918 |  | 0.19545 | 0.20674 | 6729.8868 | 0.79314 | 4.0864 | 4824.9982 | 432.3009 | 153.5918 | 5410.8906 | 46.4959 | 5480.573 | 41.1448 | 667.5978 | 6181.9887 | 4824.9982 | 1.2812 | 1413.2476 | 0 | 0 | 7595.2363 | 5410.8906 | 1.4037
| Post92 Single Family Construction with 1/2 Basement (>50% of Supply Ducts Outside) Convert FAF w/CAC to Energy Star Geothermal HP w/PTCS Specification - Zone 3 Heat - Zone 3 Cool | 30 | 15065.1128 | 10575 | 25 | 153.5918 |  | 0.18524 | 0.29989 | 16213.8276 | 3.0192 | 10.1687 | 10574.996 | 432.3009 | 153.5918 | 11160.8887 | 39.8077 | 10437.1489 | 156.6264 | 1345.6388 | 11911.5232 | 10574.996 | 1.1264 | 3516.7395 | 0 | 0 | 15428.2627 | 11160.8887 | 1.3824
| Post79/Pre93 Single Family Construction with 1/2 Basement (>50% of Supply Ducts Outside) Convert FAF w/o CAC to Energy Star Geothermal HP w/PTCS Specification - Zone 2 Heat - Zone 1 Cool | 30 | 14008.9004 | 8075 | 25 | 153.5918 |  | 0.21735 | 0.40222 | 15077.0791 | 3.2374 | 7.9688 | 8074.9969 | 432.3009 | 153.5918 | 8660.8896 | 33.22 | 7964.5693 | 167.942 | 1036.7792 | 9139.3846 | 8074.9969 | 1.1318 | 2755.9458 | 0 | 0 | 11895.3301 | 8660.8896 | 1.3735
| Pre80 Single Family Construction with 1/2 Basement (>50% of Supply Ducts Outside) Convert FAF w/CAC to Energy Star Geothermal HP w/PTCS Specification - Zone 3 Heat - Zone 1 Cool | 30 | 11488.8805 | 6825 | 25 | 153.5918 |  | 0.21655 | 0.3783 | 12364.9076 | 2.4836 | 6.5899 | 6824.9974 | 432.3009 | 153.5918 | 7410.8901 | 34.6604 | 6838.0547 | 128.84 | 881.7166 | 7825.6683 | 6824.9974 | 1.1466 | 2279.0505 | 0 | 0 | 10104.7188 | 7410.8901 | 1.3635
| Post79/Pre93 Single Family Construction with 1/2 Basement (>50% of Supply Ducts Outside) Convert FAF w/CAC to Energy Star Geothermal HP w/PTCS Specification - Zone 1 Heat - Zone 2 Cool | 30 | 12400.4622 | 8075 | 25 | 153.5918 |  | 0.21165 | 0.33569 | 13345.9975 | 2.3762 | 7.3117 | 8074.9969 | 432.3009 | 153.5918 | 8660.8896 | 37.5289 | 8091.4767 | 123.2682 | 1027.1191 | 9219.9132 | 8074.9969 | 1.1418 | 2528.6873 | 0 | 0 | 11748.6006 | 8660.8896 | 1.3565
| Post92 Single Family Construction with 1/2 Basement (>50% of Supply Ducts Outside) Convert FAF w/CAC to Energy Star Geothermal HP w/PTCS Specification - Zone 2 Heat - Zone 3 Cool | 30 | 12792.3388 | 9325 | 25 | 153.5918 |  | 0.18653 | 0.28815 | 13767.7546 | 2.4451 | 8.5999 | 9324.9965 | 432.3009 | 153.5918 | 9910.8887 | 41.6297 | 9158.7619 | 126.8417 | 1170.7603 | 10433.7768 | 9324.9965 | 1.1189 | 2974.2122 | 0 | 0 | 13407.9893 | 9910.8887 | 1.3529
| Post79/Pre93 Single Family Construction with 1/2 Basement (>50% of Supply Ducts Outside) Convert FAF w/o CAC to Energy Star Geothermal HP w/PTCS Specification - Zone 2 Heat - Zone 2 Cool | 30 | 13701.3129 | 8075 | 25 | 153.5918 |  | 0.21841 | 0.41125 | 14746.038 | 3.2374 | 7.7465 | 8074.9969 | 432.3009 | 153.5918 | 8660.8896 | 33.9657 | 7609.5143 | 167.942 | 994.9548 | 8742.5053 | 8074.9969 | 1.0827 | 2679.0674 | 0 | 0 | 11421.5723 | 8660.8896 | 1.3188
| Post92 Single Family Construction with 1/2 Basement (>50% of Supply Ducts Outside) Convert Air Source HP to Energy Star Geothermal HP w/PTCS Specification - Zone 1 Heat - Zone 3 Cool | 30 | 5580.9048 | 4825 | 25 | 153.5918 |  | 0.19755 | 0.18756 | 6006.4488 | 0.62333 | 3.6225 | 4824.9982 | 432.3009 | 153.5918 | 5410.8906 | 52.0961 | 5102.4838 | 32.3358 | 615.8766 | 5744.938 | 4824.9982 | 1.1907 | 1252.7926 | 0 | 0 | 6997.7305 | 5410.8906 | 1.2933
| Post79/Pre93 Single Family Construction with 1/2 Basement (>50% of Supply Ducts Outside) Convert Air Source HP to Energy Star Geothermal HP w/PTCS Specification - Zone 1 Heat - Zone 2 Cool | 30 | 5706.4184 | 4075 | 25 | 153.5918 |  | 0.21359 | 0.25907 | 6141.5329 | 0.80576 | 3.3954 | 4074.9984 | 432.3009 | 153.5918 | 4660.8911 | 43.888 | 4286.1326 | 41.7997 | 528.5648 | 4849.0537 | 4074.9984 | 1.19 | 1174.2637 | 0 | 0 | 6023.3174 | 4660.8911 | 1.2923
| Post79/Pre93 Single Family Construction with 1/2 Basement (>50% of Supply Ducts Outside) Convert Air Source HP to Energy Star Geothermal HP w/PTCS Specification - Zone 3 Heat - Zone 1 Cool | 30 | 6399.6996 | 4075 | 25 | 153.5918 |  | 0.21882 | 0.33085 | 6887.6767 | 1.1796 | 3.6771 | 4074.9984 | 432.3009 | 153.5918 | 4660.8911 | 39.1336 | 4152.2758 | 61.1923 | 524.7802 | 4727.3516 | 4074.9984 | 1.1601 | 1271.6829 | 0 | 0 | 5999.0347 | 4660.8911 | 1.2871
| Pre80 Single Family Construction with 1/2 Basement (>50% of Supply Ducts Outside) Convert Air Source HP to Energy Star Geothermal HP w/PTCS Specification - Zone 3 Heat - Zone 2 Cool | 30 | 4758.194 | 3075 | 25 | 153.5918 |  | 0.22151 | 0.30301 | 5121.0063 | 0.78438 | 2.7226 | 3074.9988 | 432.3009 | 153.5918 | 3660.8916 | 41.3414 | 3305.3428 | 40.6906 | 411.2716 | 3750.0591 | 3074.9988 | 1.2195 | 941.6027 | 0 | 0 | 4691.6616 | 3660.8916 | 1.2816
| Pre80 Single Family Construction with 1/2 Basement (>50% of Supply Ducts Outside) Convert FAF w/o CAC to Energy Star Geothermal HP w/PTCS Specification - Zone 3 Heat - Zone 1 Cool | 30 | 10954.8065 | 6825 | 25 | 153.5918 |  | 0.21882 | 0.39674 | 11790.1105 | 2.4836 | 6.2039 | 6824.9974 | 432.3009 | 153.5918 | 7410.8901 | 36.3502 | 6298.5623 | 128.84 | 816.7957 | 7221.255 | 6824.9974 | 1.0581 | 2145.564 | 0 | 0 | 9366.8193 | 7410.8901 | 1.2639
| Pre80 Single Family Construction with 1/2 Basement (>50% of Supply Ducts Outside) Convert FAF w/CAC to Energy Star Geothermal HP w/PTCS Specification - Zone 2 Heat - Zone 2 Cool | 30 | 10089.4206 | 6825 | 25 | 153.5918 |  | 0.21543 | 0.35479 | 10858.7389 | 2.0351 | 5.8417 | 6824.9974 | 432.3009 | 153.5918 | 7410.8901 | 39.468 | 6335.97 | 105.5733 | 808.3269 | 7231.0705 | 6824.9974 | 1.0595 | 2020.2834 | 0 | 0 | 9251.3535 | 7410.8901 | 1.2483
| Pre80 Single Family Construction with 1/2 Basement (>50% of Supply Ducts Outside) Convert FAF w/o CAC to Energy Star Geothermal HP w/PTCS Specification - Zone 3 Heat - Zone 2 Cool | 30 | 10779.8736 | 6825 | 25 | 153.5918 |  | 0.21961 | 0.40318 | 11601.839 | 2.4836 | 6.0775 | 6824.9974 | 432.3009 | 153.5918 | 7410.8901 | 36.94 | 6098.9981 | 128.84 | 793.2456 | 6998.1407 | 6824.9974 | 1.0254 | 2101.8413 | 0 | 0 | 9099.9824 | 7410.8901 | 1.2279
| Pre80 Single Family Construction with 1/2 Basement (>50% of Supply Ducts Outside) Convert FAF w/CAC to Energy Star Geothermal HP w/PTCS Specification - Zone 1 Heat - Zone 3 Cool | 30 | 8769.0339 | 6825 | 25 | 153.5918 |  | 0.21203 | 0.30558 | 9437.6727 | 1.5086 | 5.1964 | 6824.9974 | 432.3009 | 153.5918 | 7410.8901 | 45.4108 | 6413.1302 | 78.259 | 795.455 | 7272.9084 | 6824.9974 | 1.0656 | 1797.1134 | 0 | 0 | 9070.0215 | 7410.8901 | 1.2239
| Post92 Single Family Construction with 1/2 Basement (>50% of Supply Ducts Outside) Convert Air Source HP to Energy Star Geothermal HP w/PTCS Specification - Zone 3 Heat - Zone 3 Cool | 30 | 6785.9027 | 6075 | 25 | 153.5918 |  | 0.19408 | 0.21924 | 7303.3278 | 0.92774 | 4.4542 | 6074.9977 | 432.3009 | 153.5918 | 6660.8901 | 52.7431 | 5780.2695 | 48.1273 | 708.5951 | 6528.4217 | 6074.9977 | 1.0746 | 1540.4341 | 0 | 0 | 8068.856 | 6660.8901 | 1.2114
| Post79/Pre93 Single Family Construction with 1/2 Basement (>50% of Supply Ducts Outside) Convert FAF w/o CAC to Energy Star Geothermal HP w/PTCS Specification - Zone 2 Heat - Zone 3 Cool | 30 | 13151.2164 | 8075 | 25 | 153.5918 |  | 0.22044 | 0.42845 | 14153.9967 | 3.2374 | 7.349 | 8074.9969 | 432.3009 | 153.5918 | 8660.8896 | 35.3865 | 6792.694 | 167.942 | 901.972 | 7832.7021 | 8074.9969 | 0.96999 | 2541.5762 | 0 | 0 | 10374.2783 | 8660.8896 | 1.1978
| Post79/Pre93 Single Family Construction with 1/2 Basement (>50% of Supply Ducts Outside) Convert FAF w/CAC to Energy Star Geothermal HP w/PTCS Specification - Zone 1 Heat - Zone 1 Cool | 30 | 11500.3074 | 8075 | 25 | 153.5918 |  | 0.21491 | 0.36196 | 12377.2058 | 2.3762 | 6.6612 | 8074.9969 | 432.3009 | 153.5918 | 8660.8896 | 40.4663 | 7051.8038 | 123.2682 | 904.6597 | 8057.781 | 8074.9969 | 0.99787 | 2303.7024 | 0 | 0 | 10361.4834 | 8660.8896 | 1.1964
| Pre80 Single Family Construction with 1/2 Basement (>50% of Supply Ducts Outside) Convert Air Source HP to Energy Star Geothermal HP w/PTCS Specification - Zone 2 Heat - Zone 2 Cool | 30 | 4313.2485 | 3075 | 25 | 153.5918 |  | 0.22269 | 0.29291 | 4642.1337 | 0.68 | 2.4623 | 3074.9988 | 432.3009 | 153.5918 | 3660.8916 | 45.6061 | 3052.4059 | 35.2755 | 378.1333 | 3459.5331 | 3074.9988 | 1.1251 | 851.5757 | 0 | 0 | 4311.1089 | 3660.8916 | 1.1776
| Post92 Single Family Construction with 1/2 Basement (>50% of Supply Ducts Outside) Convert FAF w/CAC to Energy Star Geothermal HP w/PTCS Specification - Zone 3 Heat - Zone 2 Cool | 30 | 13837.4395 | 10575 | 25 | 153.5918 |  | 0.1866 | 0.3265 | 14892.5443 | 3.0192 | 9.2814 | 10574.996 | 432.3009 | 153.5918 | 11160.8887 | 43.3395 | 8616.0681 | 156.6264 | 1138.3103 | 9883.1138 | 10574.996 | 0.93457 | 3209.8943 | 0 | 0 | 13093.0078 | 11160.8887 | 1.1731
| Post79/Pre93 Single Family Construction with 1/2 Basement (>50% of Supply Ducts Outside) Convert Air Source HP to Energy Star Geothermal HP w/PTCS Specification - Zone 2 Heat - Zone 1 Cool | 30 | 5684.5744 | 4075 | 25 | 153.5918 |  | 0.21993 | 0.32202 | 6118.0232 | 1.0118 | 3.2587 | 4074.9984 | 432.3009 | 153.5918 | 4660.8911 | 44.0567 | 3745.7506 | 52.489 | 471.5196 | 4260.4123 | 4074.9984 | 1.0455 | 1126.9897 | 0 | 0 | 5387.4019 | 4660.8911 | 1.1559
| Pre80 Single Family Construction with 1/2 Basement (>50% of Supply Ducts Outside) Convert FAF w/o CAC to Energy Star Geothermal HP w/PTCS Specification - Zone 3 Heat - Zone 3 Cool | 30 | 10455.9411 | 6825 | 25 | 153.5918 |  | 0.22115 | 0.41567 | 11253.2067 | 2.4836 | 5.8434 | 6824.9974 | 432.3009 | 153.5918 | 7410.8901 | 38.0845 | 5626.4648 | 128.84 | 739.3376 | 6471.6994 | 6824.9974 | 0.94823 | 2020.8774 | 0 | 0 | 8492.5771 | 7410.8901 | 1.146
| Pre80 Single Family Construction with 1/2 Basement (>50% of Supply Ducts Outside) Convert FAF w/CAC to Energy Star Geothermal HP w/PTCS Specification - Zone 2 Heat - Zone 1 Cool | 30 | 9577.122 | 6825 | 25 | 153.5918 |  | 0.21786 | 0.37377 | 10307.3776 | 2.0351 | 5.4714 | 6824.9974 | 432.3009 | 153.5918 | 7410.8901 | 41.5792 | 5751.2828 | 105.5733 | 739.3339 | 6577.3903 | 6824.9974 | 0.96372 | 1892.2395 | 0 | 0 | 8469.6299 | 7410.8901 | 1.1429
| Post92 Single Family Construction with 1/2 Basement (>50% of Supply Ducts Outside) Convert FAF w/CAC to Energy Star Geothermal HP w/PTCS Specification - Zone 2 Heat - Zone 2 Cool | 30 | 11564.6655 | 9325 | 25 | 153.5918 |  | 0.18828 | 0.31874 | 12446.4713 | 2.4451 | 7.7127 | 9324.9965 | 432.3009 | 153.5918 | 9910.8887 | 46.049 | 7337.6811 | 126.8417 | 963.4318 | 8405.3674 | 9324.9965 | 0.90138 | 2667.3672 | 0 | 0 | 11072.7344 | 9910.8887 | 1.1172
| Post92 Single Family Construction with 1/2 Basement (>50% of Supply Ducts Outside) Convert FAF w/CAC to Energy Star Geothermal HP w/PTCS Specification - Zone 1 Heat - Zone 3 Cool | 30 | 10032.2703 | 9325 | 25 | 153.5918 |  | 0.18888 | 0.26673 | 10797.2309 | 1.7478 | 6.6949 | 9324.9965 | 432.3009 | 153.5918 | 9910.8887 | 53.0828 | 7606.2821 | 90.671 | 958.3868 | 8639.1939 | 9324.9965 | 0.92646 | 2315.3645 | 0 | 0 | 10954.5586 | 9910.8887 | 1.1053
| Post92 Single Family Construction with 1/2 Basement (>50% of Supply Ducts Outside) Convert FAF w/CAC to Energy Star Geothermal HP w/PTCS Specification - Zone 3 Heat - Zone 1 Cool | 30 | 13138.2787 | 10575 | 25 | 153.5918 |  | 0.18748 | 0.34388 | 14140.0724 | 3.0192 | 8.7761 | 10574.996 | 432.3009 | 153.5918 | 11160.8887 | 45.6458 | 7811.5559 | 156.6264 | 1043.496 | 8983.7874 | 10574.996 | 0.84953 | 3035.1458 | 0 | 0 | 12018.9336 | 11160.8887 | 1.0769
| Pre80 Single Family Construction with 1/2 Basement (>50% of Supply Ducts Outside) Convert Air Source HP to Energy Star Geothermal HP w/PTCS Specification - Zone 3 Heat - Zone 1 Cool | 30 | 4245.8954 | 3075 | 25 | 153.5918 |  | 0.22772 | 0.33958 | 4569.6449 | 0.78438 | 2.3524 | 3074.9988 | 432.3009 | 153.5918 | 3660.8916 | 46.3296 | 2720.6556 | 40.6906 | 342.2786 | 3096.3789 | 3074.9988 | 1.007 | 813.5587 | 0 | 0 | 3909.9375 | 3660.8916 | 1.068
| Pre80 Single Family Construction with 1/2 Basement (>50% of Supply Ducts Outside) Convert Air Source HP to Energy Star Geothermal HP w/PTCS Specification - Zone 1 Heat - Zone 2 Cool | 30 | 3775.5421 | 3075 | 25 | 153.5918 |  | 0.2245 | 0.27751 | 4063.4272 | 0.55385 | 2.1478 | 3074.9988 | 432.3009 | 153.5918 | 3660.8916 | 52.1013 | 2746.7375 | 28.7314 | 338.0864 | 3108.439 | 3074.9988 | 1.0109 | 742.7802 | 0 | 0 | 3851.2192 | 3660.8916 | 1.052
| Pre80 Single Family Construction with 1/2 Basement (>50% of Supply Ducts Outside) Convert FAF w/o CAC to Energy Star Geothermal HP w/PTCS Specification - Zone 2 Heat - Zone 1 Cool | 30 | 9043.048 | 6825 | 25 | 153.5918 |  | 0.22068 | 0.39584 | 9732.5804 | 2.0351 | 5.0854 | 6824.9974 | 432.3009 | 153.5918 | 7410.8901 | 44.0348 | 5211.7904 | 105.5733 | 674.4131 | 5972.977 | 6824.9974 | 0.87516 | 1758.7529 | 0 | 0 | 7731.73 | 7410.8901 | 1.0433
| Post79/Pre93 Single Family Construction with 1/2 Basement (>50% of Supply Ducts Outside) Convert FAF w/o CAC to Energy Star Geothermal HP w/PTCS Specification - Zone 1 Heat - Zone 1 Cool | 30 | 10338.1782 | 8075 | 25 | 153.5918 |  | 0.21996 | 0.40265 | 11126.4643 | 2.3762 | 5.8213 | 8074.9969 | 432.3009 | 153.5918 | 8660.8896 | 45.0152 | 5877.8843 | 123.2682 | 763.3938 | 6742.5956 | 8074.9969 | 0.835 | 2013.2394 | 0 | 0 | 8755.835 | 8660.8896 | 1.011
| Post92 Single Family Construction with 1/2 Basement (>50% of Supply Ducts Outside) Convert FAF w/CAC to Energy Star Geothermal HP w/PTCS Specification - Zone 2 Heat - Zone 1 Cool | 30 | 10865.5047 | 9325 | 25 | 153.5918 |  | 0.18946 | 0.33925 | 11693.9994 | 2.4451 | 7.2074 | 9324.9965 | 432.3009 | 153.5918 | 9910.8887 | 49.0121 | 6533.1689 | 126.8417 | 868.6174 | 7506.041 | 9324.9965 | 0.80494 | 2492.6189 | 0 | 0 | 9998.6602 | 9910.8887 | 1.0089
| Pre80 Single Family Construction with 1/2 Basement (>50% of Supply Ducts Outside) Convert FAF w/o CAC to Energy Star Geothermal HP w/PTCS Specification - Zone 2 Heat - Zone 2 Cool | 30 | 8868.1151 | 6825 | 25 | 153.5918 |  | 0.22168 | 0.40365 | 9544.3089 | 2.0351 | 4.959 | 6824.9974 | 432.3009 | 153.5918 | 7410.8901 | 44.9035 | 5012.2261 | 105.5733 | 650.8629 | 5749.8626 | 6824.9974 | 0.84247 | 1715.0302 | 0 | 0 | 7464.8926 | 7410.8901 | 1.0073
| Post79/Pre93 Single Family Construction with 1/2 Basement (>50% of Supply Ducts Outside) Convert Air Source HP to Energy Star Geothermal HP w/PTCS Specification - Zone 1 Heat - Zone 1 Cool | 30 | 4806.2636 | 4075 | 25 | 153.5918 |  | 0.22175 | 0.30759 | 5172.7412 | 0.80576 | 2.7448 | 4074.9984 | 432.3009 | 153.5918 | 4660.8911 | 52.1077 | 3246.4597 | 41.7997 | 406.1054 | 3686.9214 | 4074.9984 | 0.90477 | 949.2788 | 0 | 0 | 4636.2002 | 4660.8911 | 0.9947
| Pre80 Single Family Construction with 1/2 Basement (>50% of Supply Ducts Outside) Convert FAF w/CAC to Energy Star Geothermal HP w/PTCS Specification - Zone 1 Heat - Zone 2 Cool | 30 | 7845.085 | 6825 | 25 | 153.5918 |  | 0.21698 | 0.34157 | 8443.2728 | 1.5086 | 4.5286 | 6824.9974 | 432.3009 | 153.5918 | 7410.8901 | 50.759 | 5060.139 | 78.259 | 641.1749 | 5765.6371 | 6824.9974 | 0.84478 | 1566.1813 | 0 | 0 | 7331.8184 | 7410.8901 | 0.98933
| Post92 Single Family Construction with 1/2 Basement (>50% of Supply Ducts Outside) Convert Air Source HP to Energy Star Geothermal HP w/PTCS Specification - Zone 2 Heat - Zone 2 Cool | 30 | 5025.4155 | 4825 | 25 | 153.5918 |  | 0.20167 | 0.25724 | 5408.6034 | 0.79314 | 3.1992 | 4824.9982 | 432.3009 | 153.5918 | 5410.8906 | 57.8546 | 3659.4922 | 41.1448 | 460.2693 | 4153.5794 | 4824.9982 | 0.86085 | 1106.4025 | 0 | 0 | 5259.9819 | 5410.8906 | 0.97211
| Post92 Single Family Construction with 1/2 Basement (>50% of Supply Ducts Outside) Convert FAF w/o CAC to Energy Star Geothermal HP w/PTCS Specification - Zone 3 Heat - Zone 1 Cool | 30 | 12290.3484 | 10575 | 25 | 153.5918 |  | 0.18868 | 0.3676 | 13227.4874 | 3.0192 | 8.1633 | 10574.996 | 432.3009 | 153.5918 | 11160.8887 | 48.795 | 6955.023 | 156.6264 | 940.4235 | 8024.1819 | 10574.996 | 0.75879 | 2823.2141 | 0 | 0 | 10847.3965 | 11160.8887 | 0.97191
| Pre80 Single Family Construction with 1/2 Basement (>50% of Supply Ducts Outside) Convert Air Source HP to Energy Star Geothermal HP w/PTCS Specification - Zone 2 Heat - Zone 1 Cool | 30 | 3800.95 | 3075 | 25 | 153.5918 |  | 0.22979 | 0.33239 | 4090.7724 | 0.68 | 2.0921 | 3074.9988 | 432.3009 | 153.5918 | 3660.8916 | 51.753 | 2467.7187 | 35.2755 | 309.1403 | 2805.8529 | 3074.9988 | 0.91247 | 723.5317 | 0 | 0 | 3529.3845 | 3660.8916 | 0.96408
| Post79/Pre93 Single Family Construction with 1/2 Basement (>50% of Supply Ducts Outside) Convert FAF w/o CAC to Energy Star Geothermal HP w/PTCS Specification - Zone 1 Heat - Zone 2 Cool | 30 | 10030.5906 | 8075 | 25 | 153.5918 |  | 0.22149 | 0.415 | 10795.4231 | 2.3762 | 5.599 | 8074.9969 | 432.3009 | 153.5918 | 8660.8896 | 46.3956 | 5522.8293 | 123.2682 | 721.5695 | 6345.7162 | 8074.9969 | 0.78585 | 1936.361 | 0 | 0 | 8282.0771 | 8660.8896 | 0.95626
| Post79/Pre93 Single Family Construction with 1/2 Basement (>50% of Supply Ducts Outside) Convert Zonal w/o CAC to Energy Star Geothermal HP w/PTCS Specification - Zone 3 Heat - Zone 1 Cool | 30 | 14512.1715 | 12475 | 25 | 153.5918 |  | 0.21709 | 0.40217 | 15618.7245 | 3.3554 | 8.2633 | 12474.9953 | 432.3009 | 153.5918 | 13060.8877 | 48.3594 | 8250.6624 | 174.067 | 1074.2615 | 9467.9942 | 12474.9953 | 0.75896 | 2857.7734 | 0 | 0 | 12325.7676 | 13060.8877 | 0.94372
| Post92 Single Family Construction with 1/2 Basement (>50% of Supply Ducts Outside) Convert FAF w/o CAC to Energy Star Geothermal HP w/PTCS Specification - Zone 3 Heat - Zone 2 Cool | 30 | 12051.4973 | 10575 | 25 | 153.5918 |  | 0.18905 | 0.37489 | 12970.424 | 3.0192 | 7.9907 | 10574.996 | 432.3009 | 153.5918 | 11160.8887 | 49.7621 | 6680.3278 | 156.6264 | 908.0471 | 7717.1105 | 10574.996 | 0.72975 | 2763.5154 | 0 | 0 | 10480.626 | 11160.8887 | 0.93905
| Pre80 Single Family Construction with 1/2 Basement (>50% of Supply Ducts Outside) Convert FAF w/o CAC to Energy Star Geothermal HP w/PTCS Specification - Zone 2 Heat - Zone 3 Cool | 30 | 8544.1826 | 6825 | 25 | 153.5918 |  | 0.22364 | 0.41895 | 9195.6766 | 2.0351 | 4.7249 | 6824.9974 | 432.3009 | 153.5918 | 7410.8901 | 46.6059 | 4539.6928 | 105.5733 | 596.955 | 5223.4213 | 6824.9974 | 0.76534 | 1634.0664 | 0 | 0 | 6857.4878 | 7410.8901 | 0.92533
| Post79/Pre93 Single Family Construction with 1/2 Basement (>50% of Supply Ducts Outside) Convert Zonal w/o CAC to Energy Star Geothermal HP w/PTCS Specification - Zone 3 Heat - Zone 2 Cool | 30 | 14204.5839 | 12475 | 25 | 153.5918 |  | 0.21811 | 0.41088 | 15287.6834 | 3.3554 | 8.041 | 12474.9953 | 432.3009 | 153.5918 | 13060.8877 | 49.4066 | 7895.6074 | 174.067 | 1032.437 | 9071.1148 | 12474.9953 | 0.72714 | 2780.895 | 0 | 0 | 11852.0098 | 13060.8877 | 0.90744
| Post92 Single Family Construction with 1/2 Basement (>50% of Supply Ducts Outside) Convert FAF w/o CAC to Energy Star Geothermal HP w/PTCS Specification - Zone 2 Heat - Zone 1 Cool | 30 | 10017.5744 | 9325 | 25 | 153.5918 |  | 0.19111 | 0.36796 | 10781.4144 | 2.4451 | 6.5946 | 9324.9965 | 432.3009 | 153.5918 | 9910.8887 | 53.1607 | 5676.636 | 126.8417 | 765.5449 | 6546.4355 | 9324.9965 | 0.70203 | 2280.687 | 0 | 0 | 8827.1221 | 9910.8887 | 0.89065
| Pre80 Single Family Construction with 1/2 Basement (>50% of Supply Ducts Outside) Convert FAF w/CAC to Energy Star Geothermal HP w/PTCS Specification - Zone 1 Heat - Zone 1 Cool | 30 | 7332.7865 | 6825 | 25 | 153.5918 |  | 0.22026 | 0.36543 | 7891.9115 | 1.5086 | 4.1584 | 6824.9974 | 432.3009 | 153.5918 | 7410.8901 | 54.3053 | 4475.4518 | 78.259 | 572.1819 | 5111.9569 | 6824.9974 | 0.749 | 1438.1373 | 0 | 0 | 6550.0942 | 7410.8901 | 0.88385
| Post92 Single Family Construction with 1/2 Basement (>50% of Supply Ducts Outside) Convert FAF w/CAC to Energy Star Geothermal HP w/PTCS Specification - Zone 1 Heat - Zone 2 Cool | 30 | 8804.597 | 9325 | 25 | 153.5918 |  | 0.19151 | 0.30392 | 9475.9475 | 1.7478 | 5.8076 | 9324.9965 | 432.3009 | 153.5918 | 9910.8887 | 60.4845 | 5785.2013 | 90.671 | 751.0583 | 6610.7845 | 9324.9965 | 0.70893 | 2008.5195 | 0 | 0 | 8619.3037 | 9910.8887 | 0.86968
| Post92 Single Family Construction with 1/2 Basement (>50% of Supply Ducts Outside) Convert FAF w/o CAC to Energy Star Geothermal HP w/PTCS Specification - Zone 3 Heat - Zone 3 Cool | 30 | 11620.389 | 10575 | 25 | 153.5918 |  | 0.18976 | 0.3888 | 12506.4436 | 3.0192 | 7.6792 | 10574.996 | 432.3009 | 153.5918 | 11160.8887 | 51.6082 | 6043.6538 | 156.6264 | 835.5234 | 7007.9127 | 10574.996 | 0.66269 | 2655.7642 | 0 | 0 | 9663.6768 | 11160.8887 | 0.86585
| Post92 Single Family Construction with 1/2 Basement (>50% of Supply Ducts Outside) Convert Air Source HP to Energy Star Geothermal HP w/PTCS Specification - Zone 1 Heat - Zone 2 Cool | 30 | 4353.2315 | 4825 | 25 | 153.5918 |  | 0.20532 | 0.24045 | 4685.1654 | 0.62333 | 2.7352 | 4824.9982 | 432.3009 | 153.5918 | 5410.8906 | 66.7879 | 3281.403 | 32.3358 | 408.5481 | 3716.5287 | 4824.9982 | 0.77027 | 945.9474 | 0 | 0 | 4662.4761 | 5410.8906 | 0.86168
| Post92 Single Family Construction with 1/2 Basement (>50% of Supply Ducts Outside) Convert Air Source HP to Energy Star Geothermal HP w/PTCS Specification - Zone 3 Heat - Zone 2 Cool | 30 | 5558.2295 | 6075 | 25 | 153.5918 |  | 0.1994 | 0.26767 | 5982.0445 | 0.92774 | 3.5669 | 6074.9977 | 432.3009 | 153.5918 | 6660.8901 | 64.3927 | 3959.1887 | 48.1273 | 501.2666 | 4500.0124 | 6074.9977 | 0.74074 | 1233.5889 | 0 | 0 | 5733.6011 | 6660.8901 | 0.86079
| Post92 Single Family Construction with 1/2 Basement (>50% of Supply Ducts Outside) Convert FAF w/o CAC to Energy Star Geothermal HP w/PTCS Specification - Zone 2 Heat - Zone 2 Cool | 30 | 9778.7233 | 9325 | 25 | 153.5918 |  | 0.19162 | 0.37695 | 10524.3509 | 2.4451 | 6.422 | 9324.9965 | 432.3009 | 153.5918 | 9910.8887 | 54.4592 | 5401.9408 | 126.8417 | 733.1686 | 6239.3641 | 9324.9965 | 0.6691 | 2220.9883 | 0 | 0 | 8460.3525 | 9910.8887 | 0.85364
| Pre80 Single Family Construction with 1/2 Basement (>50% of Supply Ducts Outside) Convert Zonal w/o CAC to Energy Star Geothermal HP w/PTCS Specification - Zone 3 Heat - Zone 1 Cool | 30 | 9379.3978 | 8905 | 25 | 153.5918 |  | 0.2203 | 0.39603 | 10094.5769 | 2.114 | 5.2822 | 8904.9966 | 432.3009 | 153.5918 | 9490.8896 | 54.3717 | 5402.9942 | 109.6667 | 699.4635 | 6192.5958 | 8904.9966 | 0.69541 | 1826.8076 | 0 | 0 | 8019.4033 | 9490.8896 | 0.84496
| Pre80 Single Family Construction with 1/2 Basement (>50% of Supply Ducts Outside) Convert Air Source HP to Energy Star Geothermal HP w/PTCS Specification - Zone 1 Heat - Zone 1 Cool | 30 | 3263.2436 | 3075 | 25 | 153.5918 |  | 0.23306 | 0.32108 | 3512.0659 | 0.55385 | 1.7775 | 3074.9988 | 432.3009 | 153.5918 | 3660.8916 | 60.2807 | 2162.0503 | 28.7314 | 269.0934 | 2454.7588 | 3074.9988 | 0.7983 | 614.7362 | 0 | 0 | 3069.4951 | 3660.8916 | 0.83846
| Post79/Pre93 Single Family Construction with 1/2 Basement (>50% of Supply Ducts Outside) Convert FAF w/o CAC to Energy Star Geothermal HP w/PTCS Specification - Zone 1 Heat - Zone 3 Cool | 30 | 9480.4942 | 8075 | 25 | 153.5918 |  | 0.22448 | 0.43908 | 10203.3819 | 2.3762 | 5.2014 | 8074.9969 | 432.3009 | 153.5918 | 8660.8896 | 49.0877 | 4706.0089 | 123.2682 | 628.5867 | 5435.913 | 8074.9969 | 0.67318 | 1798.8696 | 0 | 0 | 7234.7827 | 8660.8896 | 0.83534
| Post79/Pre93 Single Family Construction with 1/2 Basement (>50% of Supply Ducts Outside) Convert Zonal w/o CAC to Energy Star Geothermal HP w/PTCS Specification - Zone 3 Heat - Zone 3 Cool | 30 | 13654.4875 | 12475 | 25 | 153.5918 |  | 0.22005 | 0.42744 | 14695.6422 | 3.3554 | 7.6434 | 12474.9953 | 432.3009 | 153.5918 | 13060.8877 | 51.397 | 7078.787 | 174.067 | 939.4542 | 8161.3117 | 12474.9953 | 0.65421 | 2643.4038 | 0 | 0 | 10804.7158 | 13060.8877 | 0.82726
| Pre80 Single Family Construction with 1/2 Basement (>50% of Supply Ducts Outside) Convert Zonal w/o CAC to Energy Star Geothermal HP w/PTCS Specification - Zone 3 Heat - Zone 2 Cool | 30 | 9204.4649 | 8905 | 25 | 153.5918 |  | 0.22126 | 0.40355 | 9906.3053 | 2.114 | 5.1558 | 8904.9966 | 432.3009 | 153.5918 | 9490.8896 | 55.405 | 5203.4299 | 109.6667 | 675.9135 | 5969.4814 | 8904.9966 | 0.67035 | 1783.0848 | 0 | 0 | 7752.5664 | 9490.8896 | 0.81684
| Post79/Pre93 Single Family Construction with 1/2 Basement (>50% of Supply Ducts Outside) Convert Zonal w/o CAC to Energy Star Geothermal HP w/PTCS Specification - Zone 2 Heat - Zone 1 Cool | 30 | 12116.1789 | 12475 | 25 | 153.5918 |  | 0.2185 | 0.40241 | 13040.0376 | 2.7933 | 6.8615 | 12474.9953 | 432.3009 | 153.5918 | 13060.8877 | 57.9226 | 6888.6193 | 144.907 | 895.8145 | 7903.5368 | 12474.9953 | 0.63355 | 2372.9866 | 0 | 0 | 10276.5234 | 13060.8877 | 0.78682
| Pre80 Single Family Construction with 1/2 Basement (>50% of Supply Ducts Outside) Convert FAF w/o CAC to Energy Star Geothermal HP w/PTCS Specification - Zone 1 Heat - Zone 1 Cool | 30 | 6798.7125 | 6825 | 25 | 153.5918 |  | 0.22421 | 0.39414 | 7317.1143 | 1.5086 | 3.7724 | 6824.9974 | 432.3009 | 153.5918 | 7410.8901 | 58.5712 | 3935.9593 | 78.259 | 507.261 | 4507.5436 | 6824.9974 | 0.66045 | 1304.6508 | 0 | 0 | 5812.1943 | 7410.8901 | 0.78428
| Post92 Single Family Construction with 1/2 Basement (>50% of Supply Ducts Outside) Convert Air Source HP to Energy Star Geothermal HP w/PTCS Specification - Zone 2 Heat - Zone 1 Cool | 30 | 4326.2546 | 4825 | 25 | 153.5918 |  | 0.20679 | 0.29881 | 4656.1315 | 0.79314 | 2.6939 | 4824.9982 | 432.3009 | 153.5918 | 5410.8906 | 67.2044 | 2854.98 | 41.1448 | 365.455 | 3254.253 | 4824.9982 | 0.67446 | 931.6541 | 0 | 0 | 4185.9072 | 5410.8906 | 0.77361
| Post92 Single Family Construction with 1/2 Basement (>50% of Supply Ducts Outside) Convert FAF w/o CAC to Energy Star Geothermal HP w/PTCS Specification - Zone 2 Heat - Zone 3 Cool | 30 | 9347.615 | 9325 | 25 | 153.5918 |  | 0.19262 | 0.39434 | 10060.3706 | 2.4451 | 6.1104 | 9324.9965 | 432.3009 | 153.5918 | 9910.8887 | 56.9708 | 4765.2668 | 126.8417 | 660.6449 | 5530.1663 | 9324.9965 | 0.59305 | 2113.2371 | 0 | 0 | 7643.4033 | 9910.8887 | 0.77121
| Post92 Single Family Construction with 1/2 Basement (>50% of Supply Ducts Outside) Convert FAF w/CAC to Energy Star Geothermal HP w/PTCS Specification - Zone 1 Heat - Zone 1 Cool | 30 | 8105.4361 | 9325 | 25 | 153.5918 |  | 0.19336 | 0.33014 | 8723.4757 | 1.7478 | 5.3024 | 9324.9965 | 432.3009 | 153.5918 | 9910.8887 | 65.7018 | 4980.6891 | 90.671 | 656.244 | 5711.4581 | 9324.9965 | 0.61249 | 1833.7711 | 0 | 0 | 7545.229 | 9910.8887 | 0.76131
| Pre80 Single Family Construction with 1/2 Basement (>50% of Supply Ducts Outside) Convert Zonal w/o CAC to Energy Star Geothermal HP w/PTCS Specification - Zone 3 Heat - Zone 3 Cool | 30 | 8880.5324 | 8905 | 25 | 153.5918 |  | 0.22313 | 0.41827 | 9557.673 | 2.114 | 4.9217 | 8904.9966 | 432.3009 | 153.5918 | 9490.8896 | 57.426 | 4730.8966 | 109.6667 | 622.0055 | 5443.0401 | 8904.9966 | 0.61123 | 1702.1211 | 0 | 0 | 7145.1611 | 9490.8896 | 0.75284
| Post79/Pre93 Single Family Construction with 1/2 Basement (>50% of Supply Ducts Outside) Convert Zonal w/o CAC to Energy Star Geothermal HP w/PTCS Specification - Zone 2 Heat - Zone 2 Cool | 30 | 11808.5914 | 12475 | 25 | 153.5918 |  | 0.21976 | 0.41289 | 12708.9965 | 2.7933 | 6.6392 | 12474.9953 | 432.3009 | 153.5918 | 13060.8877 | 59.4313 | 6533.5643 | 144.907 | 853.9901 | 7506.6574 | 12474.9953 | 0.60174 | 2296.1082 | 0 | 0 | 9802.7656 | 13060.8877 | 0.75054
| Pre80 Single Family Construction with 1/2 Basement (>50% of Supply Ducts Outside) Convert FAF w/o CAC to Energy Star Geothermal HP w/PTCS Specification - Zone 1 Heat - Zone 2 Cool | 30 | 6623.7796 | 6825 | 25 | 153.5918 |  | 0.22564 | 0.40455 | 7128.8428 | 1.5086 | 3.646 | 6824.9974 | 432.3009 | 153.5918 | 7410.8901 | 60.1181 | 3736.3951 | 78.259 | 483.7109 | 4284.4292 | 6824.9974 | 0.62776 | 1260.928 | 0 | 0 | 5545.3574 | 7410.8901 | 0.74827
| Pre80 Single Family Construction with 1/2 Basement (>50% of Supply Ducts Outside) Convert Zonal w/o CAC to Energy Star Geothermal HP w/PTCS Specification - Zone 2 Heat - Zone 1 Cool | 30 | 7890.5962 | 8905 | 25 | 153.5918 |  | 0.22224 | 0.39509 | 8492.2542 | 1.7647 | 4.4112 | 8904.9966 | 432.3009 | 153.5918 | 9490.8896 | 64.6306 | 4556.6594 | 91.5476 | 588.5816 | 5220.4864 | 8904.9966 | 0.58624 | 1525.5746 | 0 | 0 | 6746.061 | 9490.8896 | 0.71079
| Post92 Single Family Construction with 1/2 Basement (>50% of Supply Ducts Outside) Convert Air Source HP to Energy Star Geothermal HP w/PTCS Specification - Zone 3 Heat - Zone 1 Cool | 30 | 4859.0686 | 6075 | 25 | 153.5918 |  | 0.20363 | 0.30618 | 5229.5726 | 0.92774 | 3.0616 | 6074.9977 | 432.3009 | 153.5918 | 6660.8901 | 73.658 | 3154.6765 | 48.1273 | 406.4523 | 3600.686 | 6074.9977 | 0.59271 | 1058.8406 | 0 | 0 | 4659.5264 | 6660.8901 | 0.69954
| Pre80 Single Family Construction with 1/2 Basement (>50% of Supply Ducts Outside) Convert Zonal w/o CAC to Energy Star Geothermal HP w/PTCS Specification - Zone 2 Heat - Zone 2 Cool | 30 | 7715.6633 | 8905 | 25 | 153.5918 |  | 0.22343 | 0.40405 | 8303.9827 | 1.7647 | 4.2848 | 8904.9966 | 432.3009 | 153.5918 | 9490.8896 | 66.0959 | 4357.0951 | 91.5476 | 565.0315 | 4997.3721 | 8904.9966 | 0.56119 | 1481.8518 | 0 | 0 | 6479.2236 | 9490.8896 | 0.68268
| Post79/Pre93 Single Family Construction with 1/2 Basement (>50% of Supply Ducts Outside) Convert Zonal w/o CAC to Energy Star Geothermal HP w/PTCS Specification - Zone 2 Heat - Zone 3 Cool | 30 | 11258.4949 | 12475 | 25 | 153.5918 |  | 0.22219 | 0.43306 | 12116.9552 | 2.7933 | 6.2417 | 12474.9953 | 432.3009 | 153.5918 | 13060.8877 | 62.3352 | 5716.7439 | 144.907 | 761.0073 | 6596.8543 | 12474.9953 | 0.52881 | 2158.6167 | 0 | 0 | 8755.4707 | 13060.8877 | 0.67036
| Pre80 Single Family Construction with 1/2 Basement (>50% of Supply Ducts Outside) Convert FAF w/o CAC to Energy Star Geothermal HP w/PTCS Specification - Zone 1 Heat - Zone 3 Cool | 30 | 6299.8471 | 6825 | 25 | 153.5918 |  | 0.2285 | 0.42535 | 6780.2105 | 1.5086 | 3.4119 | 6824.9974 | 432.3009 | 153.5918 | 7410.8901 | 63.2093 | 3263.8618 | 78.259 | 429.8029 | 3757.988 | 6824.9974 | 0.55062 | 1179.9641 | 0 | 0 | 4937.9521 | 7410.8901 | 0.66631
| Post92 Single Family Construction with 1/2 Basement (>50% of Supply Ducts Outside) Convert Air Source HP to Energy Star Geothermal HP w/PTCS Specification - Zone 1 Heat - Zone 1 Cool | 30 | 3654.0707 | 4825 | 25 | 153.5918 |  | 0.21208 | 0.28646 | 3932.6935 | 0.62333 | 2.2299 | 4824.9982 | 432.3009 | 153.5918 | 5410.8906 | 79.5669 | 2476.8908 | 32.3358 | 313.7338 | 2817.2023 | 4824.9982 | 0.58388 | 771.1991 | 0 | 0 | 3588.4014 | 5410.8906 | 0.66318
| Post92 Single Family Construction with 1/2 Basement (>50% of Supply Ducts Outside) Convert FAF w/o CAC to Energy Star Geothermal HP w/PTCS Specification - Zone 1 Heat - Zone 1 Cool | 30 | 7257.5058 | 9325 | 25 | 153.5918 |  | 0.19609 | 0.36871 | 7810.8907 | 1.7478 | 4.6896 | 9324.9965 | 432.3009 | 153.5918 | 9910.8887 | 73.378 | 4124.1562 | 90.671 | 553.1715 | 4751.8526 | 9324.9965 | 0.50958 | 1621.8392 | 0 | 0 | 6373.6919 | 9910.8887 | 0.6431
| Pre80 Single Family Construction with 1/2 Basement (>50% of Supply Ducts Outside) Convert Zonal w/o CAC to Energy Star Geothermal HP w/PTCS Specification - Zone 2 Heat - Zone 3 Cool | 30 | 7391.7309 | 8905 | 25 | 153.5918 |  | 0.22577 | 0.42175 | 7955.3504 | 1.7647 | 4.0507 | 8904.9966 | 432.3009 | 153.5918 | 9490.8896 | 68.9924 | 3884.5618 | 91.5476 | 511.1235 | 4470.9308 | 8904.9966 | 0.50207 | 1400.8879 | 0 | 0 | 5871.8188 | 9490.8896 | 0.61868
| Post92 Single Family Construction with 1/2 Basement (>50% of Supply Ducts Outside) Convert FAF w/o CAC to Energy Star Geothermal HP w/PTCS Specification - Zone 1 Heat - Zone 2 Cool | 30 | 7018.6548 | 9325 | 25 | 153.5918 |  | 0.19698 | 0.38126 | 7553.8272 | 1.7478 | 4.5169 | 9324.9965 | 432.3009 | 153.5918 | 9910.8887 | 75.8751 | 3849.4611 | 90.671 | 520.7952 | 4444.7812 | 9324.9965 | 0.47665 | 1562.1407 | 0 | 0 | 6006.9219 | 9910.8887 | 0.60609
| Post92 Single Family Construction with 1/2 Basement (>50% of Supply Ducts Outside) Convert Zonal w/o CAC to Energy Star Geothermal HP w/PTCS Specification - Zone 3 Heat - Zone 1 Cool | 30 | 10489.5522 | 15175 | 25 | 153.5918 |  | 0.19052 | 0.36788 | 11289.3806 | 2.5643 | 6.9204 | 15174.9942 | 432.3009 | 153.5918 | 15760.8867 | 80.7355 | 5942.1134 | 133.027 | 801.8612 | 6853.3131 | 15174.9942 | 0.45162 | 2393.3511 | 0 | 0 | 9246.6641 | 15760.8867 | 0.58668
| Post79/Pre93 Single Family Construction with 1/2 Basement (>50% of Supply Ducts Outside) Convert Zonal w/o CAC to Energy Star Geothermal HP w/PTCS Specification - Zone 1 Heat - Zone 1 Cool | 30 | 9001.5036 | 12475 | 25 | 153.5918 |  | 0.22144 | 0.40289 | 9687.8683 | 2.0626 | 5.0393 | 12474.9953 | 432.3009 | 153.5918 | 13060.8877 | 77.9648 | 5118.0287 | 107.0005 | 663.8419 | 5869.8171 | 12474.9953 | 0.47053 | 1742.7865 | 0 | 0 | 7612.6035 | 13060.8877 | 0.58285
| Post92 Single Family Construction with 1/2 Basement (>50% of Supply Ducts Outside) Convert Zonal w/o CAC to Energy Star Geothermal HP w/PTCS Specification - Zone 3 Heat - Zone 2 Cool | 30 | 10250.7011 | 15175 | 25 | 153.5918 |  | 0.191 | 0.37645 | 11032.3171 | 2.5643 | 6.7478 | 15174.9942 | 432.3009 | 153.5918 | 15760.8867 | 82.6167 | 5667.4183 | 133.027 | 769.4849 | 6546.2417 | 15174.9942 | 0.43138 | 2333.6523 | 0 | 0 | 8879.8945 | 15760.8867 | 0.56341
| Post79/Pre93 Single Family Construction with 1/2 Basement (>50% of Supply Ducts Outside) Convert Zonal w/o CAC to Energy Star Geothermal HP w/PTCS Specification - Zone 1 Heat - Zone 2 Cool | 30 | 8693.9161 | 12475 | 25 | 153.5918 |  | 0.22326 | 0.41715 | 9356.8272 | 2.0626 | 4.817 | 12474.9953 | 432.3009 | 153.5918 | 13060.8877 | 80.7231 | 4762.9737 | 107.0005 | 622.0175 | 5472.9378 | 12474.9953 | 0.43871 | 1665.9081 | 0 | 0 | 7138.8457 | 13060.8877 | 0.54658
| Pre80 Single Family Construction with 1/2 Basement (>50% of Supply Ducts Outside) Convert Zonal w/o CAC to Energy Star Geothermal HP w/PTCS Specification - Zone 1 Heat - Zone 1 Cool | 30 | 5986.1041 | 8905 | 25 | 153.5918 |  | 0.22614 | 0.39321 | 6442.5446 | 1.3179 | 3.297 | 8904.9966 | 432.3009 | 153.5918 | 9490.8896 | 85.1929 | 3474.0182 | 68.3693 | 446.7402 | 3976.9529 | 8904.9966 | 0.4466 | 1140.2335 | 0 | 0 | 5117.1865 | 9490.8896 | 0.53917
| Post92 Single Family Construction with 1/2 Basement (>50% of Supply Ducts Outside) Convert Zonal w/o CAC to Energy Star Geothermal HP w/PTCS Specification - Zone 2 Heat - Zone 1 Cool | 30 | 8712.8724 | 13925 | 25 | 153.5918 |  | 0.19307 | 0.36826 | 9377.2289 | 2.1155 | 5.6941 | 13924.9947 | 432.3009 | 153.5918 | 14510.8877 | 89.4898 | 4942.7689 | 109.7436 | 665.1545 | 5698.1247 | 13924.9947 | 0.4092 | 1969.2452 | 0 | 0 | 7667.3701 | 14510.8877 | 0.52839
| Post92 Single Family Construction with 1/2 Basement (>50% of Supply Ducts Outside) Convert FAF w/o CAC to Energy Star Geothermal HP w/PTCS Specification - Zone 1 Heat - Zone 3 Cool | 30 | 6587.5465 | 9325 | 25 | 153.5918 |  | 0.19875 | 0.40621 | 7089.8469 | 1.7478 | 4.2054 | 9324.9965 | 432.3009 | 153.5918 | 9910.8887 | 80.8406 | 3212.7871 | 90.671 | 448.2714 | 3735.5834 | 9324.9965 | 0.4006 | 1454.3894 | 0 | 0 | 5189.9727 | 9910.8887 | 0.52366
| Post92 Single Family Construction with 1/2 Basement (>50% of Supply Ducts Outside) Convert Zonal w/o CAC to Energy Star Geothermal HP w/PTCS Specification - Zone 3 Heat - Zone 3 Cool | 30 | 9819.5928 | 15175 | 25 | 153.5918 |  | 0.19192 | 0.39298 | 10568.3368 | 2.5643 | 6.4362 | 15174.9942 | 432.3009 | 153.5918 | 15760.8867 | 86.2438 | 5030.7443 | 133.027 | 696.9612 | 5837.0439 | 15174.9942 | 0.38465 | 2225.9011 | 0 | 0 | 8062.9448 | 15760.8867 | 0.51158
| Pre80 Single Family Construction with 1/2 Basement (>50% of Supply Ducts Outside) Convert Zonal w/o CAC to Energy Star Geothermal HP w/PTCS Specification - Zone 1 Heat - Zone 2 Cool | 30 | 5811.1712 | 8905 | 25 | 153.5918 |  | 0.22783 | 0.40505 | 6254.273 | 1.3179 | 3.1706 | 8904.9966 | 432.3009 | 153.5918 | 9490.8896 | 87.7575 | 3274.4539 | 68.3693 | 423.19 | 3753.8386 | 8904.9966 | 0.42154 | 1096.5107 | 0 | 0 | 4850.3491 | 9490.8896 | 0.51105
| Post92 Single Family Construction with 1/2 Basement (>50% of Supply Ducts Outside) Convert Zonal w/o CAC to Energy Star Geothermal HP w/PTCS Specification - Zone 2 Heat - Zone 2 Cool | 30 | 8474.0213 | 13925 | 25 | 153.5918 |  | 0.19372 | 0.37864 | 9120.1654 | 2.1155 | 5.5215 | 13924.9947 | 432.3009 | 153.5918 | 14510.8877 | 92.0122 | 4668.0738 | 109.7436 | 632.7783 | 5391.0533 | 13924.9947 | 0.38715 | 1909.5468 | 0 | 0 | 7300.6001 | 14510.8877 | 0.50311
| Post79/Pre93 Single Family Construction with 1/2 Basement (>50% of Supply Ducts Outside) Convert Zonal w/o CAC to Energy Star Geothermal HP w/PTCS Specification - Zone 1 Heat - Zone 3 Cool | 30 | 8143.8196 | 12475 | 25 | 153.5918 |  | 0.22685 | 0.44533 | 8764.7859 | 2.0626 | 4.4194 | 12474.9953 | 432.3009 | 153.5918 | 13060.8877 | 86.1758 | 3946.1533 | 107.0005 | 529.0347 | 4563.1346 | 12474.9953 | 0.36578 | 1528.4167 | 0 | 0 | 6091.5513 | 13060.8877 | 0.4664
| Pre80 Single Family Construction with 1/2 Basement (>50% of Supply Ducts Outside) Convert Zonal w/o CAC to Energy Star Geothermal HP w/PTCS Specification - Zone 1 Heat - Zone 3 Cool | 30 | 5487.2388 | 8905 | 25 | 153.5918 |  | 0.23124 | 0.42896 | 5905.6407 | 1.3179 | 2.9365 | 8904.9966 | 432.3009 | 153.5918 | 9490.8896 | 92.9381 | 2801.9206 | 68.3693 | 369.2821 | 3227.3973 | 8904.9966 | 0.36243 | 1015.547 | 0 | 0 | 4242.9443 | 9490.8896 | 0.44705
| Post92 Single Family Construction with 1/2 Basement (>50% of Supply Ducts Outside) Convert Zonal w/o CAC to Energy Star Geothermal HP w/PTCS Specification - Zone 2 Heat - Zone 3 Cool | 30 | 8042.913 | 13925 | 25 | 153.5918 |  | 0.19499 | 0.39893 | 8656.1851 | 2.1155 | 5.2099 | 13924.9947 | 432.3009 | 153.5918 | 14510.8877 | 96.9441 | 4031.3998 | 109.7436 | 560.2545 | 4681.8555 | 13924.9947 | 0.33622 | 1801.7954 | 0 | 0 | 6483.6509 | 14510.8877 | 0.44681
| Post92 Single Family Construction with 1/2 Basement (>50% of Supply Ducts Outside) Convert Zonal w/o CAC to Energy Star Geothermal HP w/PTCS Specification - Zone 1 Heat - Zone 1 Cool | 30 | 6368.6534 | 13925 | 25 | 153.5918 |  | 0.19862 | 0.36909 | 6854.2632 | 1.5233 | 4.0761 | 13924.9947 | 432.3009 | 153.5918 | 14510.8877 | 122.4298 | 3624.1956 | 79.0226 | 484.7787 | 4173.9251 | 13924.9947 | 0.29974 | 1409.6639 | 0 | 0 | 5583.5889 | 14510.8877 | 0.38479
| Post92 Single Family Construction with 1/2 Basement (>50% of Supply Ducts Outside) Convert Zonal w/o CAC to Energy Star Geothermal HP w/PTCS Specification - Zone 1 Heat - Zone 2 Cool | 30 | 6129.8023 | 13925 | 25 | 153.5918 |  | 0.19973 | 0.38347 | 6597.1997 | 1.5233 | 3.9034 | 13924.9947 | 432.3009 | 153.5918 | 14510.8877 | 127.2003 | 3349.5005 | 79.0226 | 452.4024 | 3866.8537 | 13924.9947 | 0.27769 | 1349.9655 | 0 | 0 | 5216.8193 | 14510.8877 | 0.35951
| Post92 Single Family Construction with 1/2 Basement (>50% of Supply Ducts Outside) Convert Zonal w/o CAC to Energy Star Geothermal HP w/PTCS Specification - Zone 1 Heat - Zone 3 Cool | 30 | 5698.694 | 13925 | 25 | 153.5918 |  | 0.20198 | 0.41248 | 6133.2194 | 1.5233 | 3.5919 | 13924.9947 | 432.3009 | 153.5918 | 14510.8877 | 136.8231 | 2712.8265 | 79.0226 | 379.8787 | 3157.6559 | 13924.9947 | 0.22676 | 1242.2141 | 0 | 0 | 4399.8701 | 14510.8877 | 0.30321
Totals for Measures/Categories with Benefits Exceeding Costs
| Totals Basis | Busbar Savings | PV Cost | First Cost | Admin Cost | Program Cost | Program $/KWa | Levelized Cost | PV Benefits | B/C Ratio
| Measures with B/C>1.00 | 332087.4431 | 67265.3315 | 63750 | 12750 | 80015.3315 | 2110.6919 | 13.934 | 239760.8378 | 2.9964
| Categories with B/C>1.00 | 0 | 0 | 0 | 0 | 0 | 0 | 0 | 623933.5743 | 0
| % of Measures with B/C >1.00 | 349528.0966 | 396583.9375 | 150.0013 | 30.0003 | 396613.9378 | 9940.082 | 65.6205 | 248942.8814 | 0.62767
| Block 1: x <=10 m/kWh | 197370.2677 | 16199.9938 | 16200 | 3240 | 19439.9938 | 862.8166 | 5.696 | 151353.7656 | 7.7857
| Block 2: 10< x <=20 m/kWh | 0 | 0 | 0 | 0 | 0 | 0 | 0 | 0 | 0
| Block 3: 20< x <=30 m/kWh | 0 | 0 | 0 | 0 | 0 | 0 | 0 | 0 | 0
| Block 4: 30< x <=40 m/kWh | 104508.8429 | 51065.3377 | 47550 | 9510 | 60575.3377 | 5077.4648 | 33.5194 | 55200.7854 | 0.91127
| Block 5: 40< x <=50 m/kWh | 148475.0834 | 94630.6782 | 87600 | 17520 | 112150.6782 | 6616.8672 | 43.682 | 78423.4232 | 0.69927
| Block 6: 50< x <=60 m/kWh | 112426.214 | 94630.6782 | 87600 | 17520 | 112150.6782 | 8738.5312 | 57.6884 | 59382.6813 | 0.52949
| Block 7: 60m/kWh < x | 532130.0828 | 683319.3826 | 637620 | 127524 | 810843.3826 | 13348.2178 | 88.1197 | 279572.9188 | 0.34479

## GeoHP Use & Savings Summary
Geothermal Heat Pump Conversions - Annual Use and Savings Estimates
Case=> | Forced-Air Furnace w/ Central Air Conditioning |  |  |  |  | Case=> | Heat Pump w/ Central Air Conditioning |  |  |  |  | Case=> | Forced Air Furnance w/o Central Air Conditioning |  |  |  |  | Case=> | Zonal Heating w/o Central Air Conditioning
Base Case Central AC Loads | [5 empty] | Base Case Heat Pump Space Heating Use
Annual Space Cooling Loads (kWh/yr) |  | 0 |  |  |  | Annual Air Conditioning Use w/SEER => |  | 0 |  |  |  | Annual Space Cooling Use (kWh/yr) | [5 empty] | Annual Space Cooling Use (kWh/yr)
Building Type | Portland | Seattle | Boise | Spokane | Missoula | Building Type | Portland | Seattle | Boise | Spokane | Missoula | Building Type | Portland | Seattle | Boise | Spokane | Missoula | Building Type | Portland | Seattle | Boise | Spokane | Missoula
Pre80 Construction, FullyWX (1600 SF) | 869.4284 | 403.9864 | 2469.1868 | 1455.8902 | 1271.2368 | Pre80 Construction, FullyWX (1600 SF) | 869.4284 | 403.9864 | 2469.1868 | 1455.8902 | 1271.2368 | Pre80 Construction, FullyWX (1600 SF) | 0 | 0 | 0 | 0 | 0 | Pre80 Construction, FullyWX (1600 SF) |  | 0 | 0 | 0 | 0
Post79/Pre93 Construction (2200 SF) | 1814.8179 | 916.084 | 4485.3837 | 2739.9075 | 2556.3856 | Post79/Pre93 Construction (2200 SF) | 1814.8179 | 916.084 | 4485.3837 | 2739.9075 | 2556.3856 | Post79/Pre93 Construction (2200 SF) | 0 | 0 | 0 | 0 | 0 | Post79/Pre93 Construction (2200 SF) | 0 | 0 | 0 | 0 | 0
Post92 Construction (2300 SF) | 1344.8737 | 661.9288 | 3444.7238 | 2079.988 | 1901.939 | Post92 Construction (2300 SF) | 1344.8737 | 661.9288 | 3444.7238 | 2079.988 | 1901.939 | Post92 Construction (2300 SF) | 0 | 0 | 0 | 0 | 0 | Post92 Construction (2300 SF) | 0 | 0 | 0 | 0 | 0
0
Base Case Forced Air Furnace Use | [5 empty] | Base Case Heat Pump Space Heating Use
Base Case Forced Air Furnace Space Heating Use | [5 empty] | Annual Space Heating Use w/HSPF=> |  | 0 |  |  |  | Annual Space Heating Use (kWh/yr) w/Forced Air Furnace | [5 empty] | Annual Space Heating Use (kWh/yr) w/Zonal Heating
Annual Space Heating Use (kWh/yr) w/FAF | Portland | Seattle | Boise | Spokane | Missoula | Building Type | Portland | Seattle | Boise | Spokane | Missoula | Building Type | Portland | Seattle | Boise | Spokane | Missoula | Building Type | Portland | Seattle | Boise | Spokane | Missoula
Pre80 Construction, FullyWX (1600 SF) | 7235.8538 | 8173.0668 | 8855.144 | 11950.8901 | 14021.8069 | Pre80 Construction, FullyWX (1600 SF) | 3614.6986 | 4081.0095 | 4415.401 | 5961.2858 | 6930.5861 | Pre80 Construction, FullyWX (1600 SF) | 7235.8538 | 8173.0668 | 8855.144 | 11950.8901 | 14021.8069 | Pre80 Construction, FullyWX (1600 SF) | 6512.2684 | 7355.7602 | 7969.6296 | 10755.8011 | 12479.4081
Post79/Pre93 Construction (2200 SF) | 11943.4045 | 13672.2998 | 14870.5363 | 19643.0994 | 23436.8058 | Post79/Pre93 Construction (2200 SF) | 5966.3736 | 6826.9092 | 7414.8293 | 9798.2769 | 11584.1561 | Post79/Pre93 Construction (2200 SF) | 11943.4045 | 13672.2998 | 14870.5363 | 19643.0994 | 23436.8058 | Post79/Pre93 Construction (2200 SF) | 10749.064 | 12305.0698 | 13383.4826 | 17678.7895 | 20858.7571
Post92 Construction (2300 SF) | 7921.4212 | 9089.6608 | 9920.6514 | 13598.7319 | 16370.8743 | Post92 Construction (2300 SF) | 3957.1764 | 4538.6869 | 4946.6903 | 6783.2544 | 8091.6642 | Post92 Construction (2300 SF) | 7921.4212 | 9089.6608 | 9920.6514 | 13598.7319 | 16370.8743 | Post92 Construction (2300 SF) | 7129.2791 | 8180.6947 | 8928.5863 | 12238.8587 | 14570.0781
Total Space Conditioning Use | [5 empty] | Total Base Case Space Conditioning Use | [5 empty] | Total Space Conditioning Use | [5 empty] | Total Space Conditioning Use
Annual Space Conditioning Use (kWh/yr) | [5 empty] | Annual Space Conditioning Use (kWh/yr) | [5 empty] | Annual Space Conditioning Use (kWh/yr) | [5 empty] | Annual Space Conditioning Use (kWh/yr)
Building Type | Portland | Seattle | Boise | Spokane | Missoula | Building Type | Portland | Seattle | Boise | Spokane | Missoula | Building Type | Portland | Seattle | Boise | Spokane | Missoula | Building Type | Portland | Seattle | Boise | Spokane | Missoula
Pre80 Construction, FullyWX (1600 SF) | 8105.2822 | 8577.0533 | 11324.3308 | 13406.7803 | 15293.0437 | Pre80 Construction, FullyWX (1600 SF) | 4484.127 | 4484.9959 | 6884.5878 | 7417.176 | 8201.8229 | Pre80 Construction, FullyWX (1600 SF) | 7235.8538 | 8173.0668 | 8855.144 | 11950.8901 | 14021.8069 | Pre80 Construction, FullyWX (1600 SF) | 6512.2684 | 7355.7602 | 7969.6296 | 10755.8011 | 12479.4081
Post79/Pre93 Construction (2200 SF) | 13758.2223 | 14588.3838 | 19355.9199 | 22383.0069 | 25993.1913 | Post79/Pre93 Construction (2200 SF) | 7781.1915 | 7742.9932 | 11900.213 | 12538.1844 | 14140.5416 | Post79/Pre93 Construction (2200 SF) | 11943.4045 | 13672.2998 | 14870.5363 | 19643.0994 | 23436.8058 | Post79/Pre93 Construction (2200 SF) | 10749.064 | 12305.0698 | 13383.4826 | 17678.7895 | 20858.7571
Post92 Construction (2300 SF) | 9266.2948 | 9751.5895 | 13365.3753 | 15678.7198 | 18272.8133 | Post92 Construction (2300 SF) | 5302.0501 | 5200.6157 | 8391.4141 | 8863.2424 | 9993.6033 | Post92 Construction (2300 SF) | 7921.4212 | 9089.6608 | 9920.6514 | 13598.7319 | 16370.8743 | Post92 Construction (2300 SF) | 7129.2791 | 8180.6947 | 8928.5863 | 12238.8587 | 14570.0781
[18 empty] | Case=> | Heat Pump HSPF 8 w/Central Air Conditioning SEER 13
High Efficiency Case Central AC Use | [5 empty] | Annual Space Cooling Use (kWh/yr) w/SEER | [5 empty] | Annual Space Cooling Use (kWh/yr) | [5 empty] | Annual Space Cooling Use
Annual Space Cooling Use (kWh/yr) w/SEER |  | 0 |  |  |  | Annual Space Cooling Use (kWh/yr) w/SEER => |  | 0 |  |  |  | Annual Space Cooling Use (kWh/yr) w/SEER => |  | 0 |  |  |  | Annual Space Cooling Use (kWh/yr) w/SEER => |  | 0
Building Type | Portland | Seattle | Boise | Spokane | Missoula | Building Type | Portland | Seattle | Boise | Spokane | Missoula | Building Type | Portland | Seattle | Boise | Spokane | Missoula | Building Type | Portland | Seattle | Boise | Spokane | Missoula
Pre80 Construction, FullyWX (1600 SF) | 219.8591 | 102.0736 | 633.933 | 370.0949 | 322.034 | Pre80 Construction, FullyWX (1600 SF) | 219.8591 | 102.0736 | 633.933 | 370.0949 | 322.034 | Pre80 Construction, FullyWX (1600 SF) | 219.8591 | 102.0736 | 633.933 | 370.0949 | 322.034 | Pre80 Construction, FullyWX (1600 SF) | 219.8591 | 102.0736 | 633.933 | 370.0949 | 322.034
Post79/Pre93 Construction (2200 SF) | 458.9271 | 231.4632 | 1151.5665 | 696.4988 | 647.5921 | Post79/Pre93 Construction (2200 SF) | 458.9271 | 231.4632 | 1151.5665 | 696.4988 | 647.5921 | Post79/Pre93 Construction (2200 SF) | 458.9271 | 231.4632 | 1151.5665 | 696.4988 | 647.5921 | Post79/Pre93 Construction (2200 SF) | 458.9271 | 231.4632 | 1151.5665 | 696.4988 | 647.5921
Post92 Construction (2300 SF) | 340.0886 | 167.2468 | 884.39 | 528.7438 | 481.8055 | Post92 Construction (2300 SF) | 340.0886 | 167.2468 | 884.39 | 528.7438 | 481.8055 | Post92 Construction (2300 SF) | 340.0886 | 167.2468 | 884.39 | 528.7438 | 481.8055 | Post92 Construction (2300 SF) | 340.0886 | 167.2468 | 884.39 | 528.7438 | 481.8055
High Efficiency Heat Pump Space Heating Use | [5 empty] | High Efficiency Heat Pump Use | [5 empty] | High Efficiency Heat Pump Space Heating Use | [5 empty] | Heat Pump Space Heating Use
Annual Space Heating Use (kWh/yr) w/HSPF=> |  | 0 |  |  |  | Annual Space Heating Use (kWh/yr) w/HSPF => |  |  | 0 |  |  | Annual Space Heating Use (kWh/yr) w/HSPF => |  | 0 |  |  |  | Annual Space Heating Use (kWh/yr) w/HSPF=> |  | 0
Building Type | Portland | Seattle | Boise | Spokane | Missoula | Building Type | Portland | Seattle | Boise | Spokane | Missoula | Building Type | Portland | Seattle | Boise | Spokane | Missoula | Building Type | Portland | Seattle | Boise | Spokane | Missoula
Pre80 Construction, FullyWX (1600 SF) | 2100.5234 | 2365.2352 | 2711.8975 | 3679.9801 | 4339.158 | Pre80 Construction, FullyWX (1600 SF) | 2100.5234 | 2365.2352 | 2711.8975 | 3679.9801 | 4339.158 | Pre80 Construction, FullyWX (1600 SF) | 2100.5234 | 2365.2352 | 2711.8975 | 3679.9801 | 4339.158 | Pre80 Construction, FullyWX (1600 SF) | 2100.5234 | 2365.2352 | 2711.8975 | 3679.9801 | 4339.158
Post79/Pre93 Construction (2200 SF) | 3467.0961 | 3956.6793 | 4554.118 | 6048.6051 | 7252.7031 | Post79/Pre93 Construction (2200 SF) | 3467.0961 | 3956.6793 | 4554.118 | 6048.6051 | 7252.7031 | Post79/Pre93 Construction (2200 SF) | 3467.0961 | 3956.6793 | 4554.118 | 6048.6051 | 7252.7031 | Post79/Pre93 Construction (2200 SF) | 3467.0961 | 3956.6793 | 4554.118 | 6048.6051 | 7252.7031
Post92 Construction (2300 SF) | 2299.5393 | 2630.4918 | 3038.2104 | 4187.3921 | 5066.0953 | Post92 Construction (2300 SF) | 2299.5393 | 2630.4918 | 3038.2104 | 4187.3921 | 5066.0953 | Post92 Construction (2300 SF) | 2299.5393 | 2630.4918 | 3038.2104 | 4187.3921 | 5066.0953 | Post92 Construction (2300 SF) | 2299.5393 | 2630.4918 | 3038.2104 | 4187.3921 | 5066.0953
Total Space Conditioning Use | [5 empty] | Total Space Conditioning Use | [5 empty] | Total Space Conditioning Use | [5 empty] | Total Space Conditioning Use
Annual Space Conditioning Use (kWh/yr) | [5 empty] | Annual Space Conditioning Use (kWh/yr) | [5 empty] | Annual Space Conditioning Use (kWh/yr) | [5 empty] | Annual Space Conditioning Use (kWh/yr)
Building Type | Portland | Seattle | Boise | Spokane | Missoula | Building Type | Portland | Seattle | Boise | Spokane | Missoula | Building Type | Portland | Seattle | Boise | Spokane | Missoula | Building Type | Portland | Seattle | Boise | Spokane | Missoula
Pre80 Construction, FullyWX (1600 SF) | 2320.3825 | 2467.3088 | 3345.8306 | 4050.075 | 4661.1919 | Pre80 Construction, FullyWX (1600 SF) | 2320.3825 | 2467.3088 | 3345.8306 | 4050.075 | 4661.1919 | Pre80 Construction, FullyWX (1600 SF) | 2320.3825 | 2467.3088 | 3345.8306 | 4050.075 | 4661.1919 | Pre80 Construction, FullyWX (1600 SF) | 2320.3825 | 2467.3088 | 3345.8306 | 4050.075 | 4661.1919
Post79/Pre93 Construction (2200 SF) | 3926.0231 | 4188.1425 | 5705.6845 | 6745.1038 | 7900.2952 | Post79/Pre93 Construction (2200 SF) | 3926.0231 | 4188.1425 | 5705.6845 | 6745.1038 | 7900.2952 | Post79/Pre93 Construction (2200 SF) | 3926.0231 | 4188.1425 | 5705.6845 | 6745.1038 | 7900.2952 | Post79/Pre93 Construction (2200 SF) | 3926.0231 | 4188.1425 | 5705.6845 | 6745.1038 | 7900.2952
Post92 Construction (2300 SF) | 2639.6279 | 2797.7387 | 3922.6004 | 4716.1359 | 5547.9008 | Post92 Construction (2300 SF) | 2639.6279 | 2797.7387 | 3922.6004 | 4716.1359 | 5547.9008 | Post92 Construction (2300 SF) | 2639.6279 | 2797.7387 | 3922.6004 | 4716.1359 | 5547.9008 | Post92 Construction (2300 SF) | 2639.6279 | 2797.7387 | 3922.6004 | 4716.1359 | 5547.9008
Annual Air Conditioning Savings | [5 empty] | Annual Air Conditioning Savings | [5 empty] | Annual Air Conditioning Savings | [5 empty] | Annual Air Conditioning Savings
Annual Air Conditioning Savings (kWh/yr) | [5 empty] | Annual Savings (kWh/yr) | [5 empty] | Annual Savings (kWh/yr) | [5 empty] | Annual Savings (kWh/yr)
Building Type | Portland | Seattle | Boise | Spokane | Missoula | Building Type | Portland | Seattle | Boise | Spokane | Missoula | Building Type | Portland | Seattle | Boise | Spokane | Missoula | Building Type | Portland | Seattle | Boise | Spokane | Missoula
Pre80 Construction, FullyWX (1600 SF) | 649.5693 | 301.9128 | 1835.2538 | 1085.7953 | 949.2029 | Pre80 Construction, FullyWX (1600 SF) | 649.5693 | 301.9128 | 1835.2538 | 1085.7953 | 949.2029 | Pre80 Construction, FullyWX (1600 SF) | -219.8591 | -102.0736 | -633.933 | -370.0949 | -322.034 | Pre80 Construction, FullyWX (1600 SF) | -219.8591 | -102.0736 | -633.933 | -370.0949 | -322.034
Post79/Pre93 Construction (2200 SF) | 1355.8908 | 684.6208 | 3333.8171 | 2043.4087 | 1908.7934 | Post79/Pre93 Construction (2200 SF) | 1355.8908 | 684.6208 | 3333.8171 | 2043.4087 | 1908.7934 | Post79/Pre93 Construction (2200 SF) | -458.9271 | -231.4632 | -1151.5665 | -696.4988 | -647.5921 | Post79/Pre93 Construction (2200 SF) | -458.9271 | -231.4632 | -1151.5665 | -696.4988 | -647.5921
Post92 Construction (2300 SF) | 1004.785 | 494.6819 | 2560.3338 | 1551.2442 | 1420.1335 | Post92 Construction (2300 SF) | 1004.785 | 494.6819 | 2560.3338 | 1551.2442 | 1420.1335 | Post92 Construction (2300 SF) | -340.0886 | -167.2468 | -884.39 | -528.7438 | -481.8055 | Post92 Construction (2300 SF) | -340.0886 | -167.2468 | -884.39 | -528.7438 | -481.8055
Annual Space Heating Savings (kWh/yr) | [5 empty] | Annual Space Heating Savings (kWh/yr) | [5 empty] | Annual Space Heating Savings (kWh/yr) | [5 empty] | Annual Space Heating Savings (kWh/yr)
Building Type | Portland | Seattle | Boise | Spokane | Missoula | Building Type | Portland | Seattle | Boise | Spokane | Missoula | Building Type | Portland | Seattle | Boise | Spokane | Missoula | Building Type | Portland | Seattle | Boise | Spokane | Missoula
Pre80 Construction, FullyWX (1600 SF) | 5135.3304 | 5807.8317 | 6143.2465 | 8270.91 | 9682.6489 | Pre80 Construction, FullyWX (1600 SF) | 1514.1752 | 1715.7743 | 1703.5035 | 2281.3058 | 2591.4281 | Pre80 Construction, FullyWX (1600 SF) | 5135.3304 | 5807.8317 | 6143.2465 | 8270.91 | 9682.6489 | Pre80 Construction, FullyWX (1600 SF) | 4411.7451 | 4990.525 | 5257.7321 | 7075.821 | 8140.2502
Post79/Pre93 Construction (2200 SF) | 8476.3084 | 9715.6205 | 10316.4183 | 13594.4944 | 16184.1026 | Post79/Pre93 Construction (2200 SF) | 2499.2776 | 2870.2299 | 2860.7113 | 3749.6718 | 4331.453 | Post79/Pre93 Construction (2200 SF) | 8476.3084 | 9715.6205 | 10316.4183 | 13594.4944 | 16184.1026 | Post79/Pre93 Construction (2200 SF) | 7281.968 | 8348.3905 | 8829.3646 | 11630.1844 | 13606.054
Post92 Construction (2300 SF) | 5621.8819 | 6459.1689 | 6882.4411 | 9411.3398 | 11304.779 | Post92 Construction (2300 SF) | 1657.6371 | 1908.1951 | 1908.4799 | 2595.8623 | 3025.569 | Post92 Construction (2300 SF) | 5621.8819 | 6459.1689 | 6882.4411 | 9411.3398 | 11304.779 | Post92 Construction (2300 SF) | 4829.7397 | 5550.2029 | 5890.3759 | 8051.4666 | 9503.9829
Case=> | Forced-Air Furnace w/ Central Air Conditioning |  |  |  |  | Case=> | Heat Pump w/ Central Air Conditioning |  |  |  |  | Case=> | Forced Air Furnance w/o Central Air Conditioning |  |  |  |  | Case=> | Zonal Heating w/o Central Air Conditioning
Annual Air Conditioning Savings (kWh/yr) | [5 empty] | Annual Air Conditioning Savings (kWh/yr) by Climate Zone | [5 empty] | Annual Air Conditioning Savings (kWh/yr) by Climate Zone | [5 empty] | Annual Air Conditioning Savings (kWh/yr) by Climate Zone
Building Type | Cooling Zone 1 | Cooling Zone 2 | Cooling Zone 3 |  |  | Building Type | Cooling Zone 1 | Cooling Zone 2 | Cooling Zone 3 |  |  | Building Type | Cooling Zone 1 | Cooling Zone 2 | Cooling Zone 3 |  |  | Building Type | Cooling Zone 1 | Cooling Zone 2 | Cooling Zone 3
Pre80 Construction, FullyWX (1600 SF) | 399.0063 | 911.3049 | 1835.2538 |  |  | Pre80 Construction, FullyWX (1600 SF) | 399.0063 | 911.3049 | 1835.2538 |  |  | Pre80 Construction, FullyWX (1600 SF) | -135.0677 | -310.0006 | -633.933 |  |  | Pre80 Construction, FullyWX (1600 SF) | -135.0677 | -310.0006 | -633.933
Post79/Pre93 Construction (2200 SF) | 868.2467 | 1768.4015 | 3333.8171 |  |  | Post79/Pre93 Construction (2200 SF) | 868.2467 | 1768.4015 | 3333.8171 |  |  | Post79/Pre93 Construction (2200 SF) | -293.8825 | -601.4701 | -1151.5665 |  |  | Post79/Pre93 Construction (2200 SF) | -293.8825 | -601.4701 | -1151.5665
Post92 Construction (2300 SF) | 633.4996 | 1332.6605 | 2560.3338 |  |  | Post92 Construction (2300 SF) | 633.4996 | 1332.6605 | 2560.3338 |  |  | Post92 Construction (2300 SF) | -214.4306 | -453.2817 | -884.39 |  |  | Post92 Construction (2300 SF) | -214.4306 | -453.2817 | -884.39
Annual Space Heating Savings (kWh/yr) by Climate Zone | [5 empty] | Annual Space Heating Savings (kWh/yr) by Climate Zone | [5 empty] | Annual Space Heating Savings (kWh/yr) by Climate Zone | [5 empty] | Annual Space Heating Savings (kWh/yr) by Climate Zone
Building Type | Heating Zone 1 | Heating Zone 2 | Heating Zone 3 |  |  | Building Type | Heating Zone 1 | Heating Zone 2 | Heating Zone 3 |  |  | Building Type | Heating Zone 1 | Heating Zone 2 | Heating Zone 3 |  |  | Building Type | Heating Zone 1 | Heating Zone 2 | Heating Zone 3
Pre80 Construction, FullyWX (1600 SF) | 5656.3099 | 7951.7605 | 9682.6489 |  |  | Pre80 Construction, FullyWX (1600 SF) | 1642.1469 | 2194.6354 | 2591.4281 |  |  | Pre80 Construction, FullyWX (1600 SF) | 5656.3099 | 7951.7605 | 9682.6489 |  |  | Pre80 Construction, FullyWX (1600 SF) | 4854.7538 | 6803.1077 | 8140.2502
Post79/Pre93 Construction (2200 SF) | 9432.0607 | 13102.783 | 16184.1026 |  |  | Post79/Pre93 Construction (2200 SF) | 2738.0169 | 3616.3278 | 4331.453 |  |  | Post79/Pre93 Construction (2200 SF) | 9432.0607 | 13102.783 | 16184.1026 |  |  | Post79/Pre93 Construction (2200 SF) | 8095.3862 | 11210.0615 | 13606.054
Post92 Construction (2300 SF) | 6271.9365 | 9032.005 | 11304.779 |  |  | Post92 Construction (2300 SF) | 1820.571 | 2492.755 | 3025.569 |  |  | Post92 Construction (2300 SF) | 6271.9365 | 9032.005 | 11304.779 |  |  | Post92 Construction (2300 SF) | 5383.084 | 7727.303 | 9503.9829
Total Annual Space Conditioning Savings (kWh/yr) by Climate Zone | [5 empty] | Total Annual Space Conditioning Savings (kWh/yr) by Climate Zone | [5 empty] | Total Annual Space Conditioning Savings (kWh/yr) by Climate Zone | [5 empty] | Total Annual Space Conditioning Savings (kWh/yr) by Climate Zone
Building Type | Heating Zone 1 | Heating Zone 2 | Heating Zone 3 |  |  | Building Type | Heating Zone 1 | Heating Zone 2 | Heating Zone 3 |  |  | Building Type | Heating Zone 1 | Heating Zone 2 | Heating Zone 3 |  |  | Building Type | Heating Zone 1 | Heating Zone 2 | Heating Zone 3
Pre80 Construction, FullyWX (1600 SF) | 6055.3163 | 8863.0654 | 11517.9027 |  |  | Pre80 Construction, FullyWX (1600 SF) | 2041.1533 | 3105.9403 | 4426.6819 |  |  | Pre80 Construction, FullyWX (1600 SF) | 5521.2423 | 7641.7599 | 9048.7159 |  |  | Pre80 Construction, FullyWX (1600 SF) | 4719.6861 | 6493.1071 | 7506.3171
Post79/Pre93 Construction (2200 SF) | 10300.3074 | 14871.1845 | 19517.9198 |  |  | Post79/Pre93 Construction (2200 SF) | 3606.2636 | 5384.7293 | 7665.2701 |  |  | Post79/Pre93 Construction (2200 SF) | 9138.1782 | 12501.3129 | 15032.5361 |  |  | Post79/Pre93 Construction (2200 SF) | 7801.5036 | 10608.5914 | 12454.4875
Post92 Construction (2300 SF) | 6905.4361 | 10364.6655 | 13865.1128 |  |  | Post92 Construction (2300 SF) | 2454.0707 | 3825.4155 | 5585.9027 |  |  | Post92 Construction (2300 SF) | 6057.5058 | 8578.7233 | 10420.389 |  |  | Post92 Construction (2300 SF) | 5168.6534 | 7274.0213 | 8619.5928

## GeoHP Use & Savings
Central Air Conditioner and Heat Pump Use Assumptions | [10 empty] | User Inputs=>
Location | Portland | Seattle | Boise | Spokane | Missoula | Region |  |  |  |  | Calculated=>
Regional Weight - Heating | 20% | 40% | 25% | 10% | 5% | 100% | Heating Zone 1 | Heating Zone 2 | Heating Zone 3 |  |  |  | 60% | 35% | 5% | 100%
Zone Weights | [15 empty] | 0%
Zone 1 | 35% | 40% | 25% | 0% | 0% | 100% | [6 empty] | 75% | 25% | 0% | 100%
Zone 2 | 0% | 0% | 15% | 85% | 0% | 100%
Zone 3 | 0% | 0% | 0% | 0% | 100% | 100%
Heat Degree Days* | 4461 | 4867 | 6001 | 6888 | 7980 | 5427.05 | 5008.4 | 6754.95 | 7980
Location | Portland | Seattle | Boise | Spokane | Missoula | Region | Cooling Zone 1 | Cooling Zone 2 | Cooling Zone 3
Regional Weight - Cooling | 20% | 35% | 5% | 15% | 25% | 100%
Zone Weights
Zone 1 | 0% | 85% | 0% | 0% | 15% | 100%
Zone 2 | 40% | 0% | 0% | 60% | 0% | 100%
Zone 3 | 0% | 0% | 100% | 0% | 0% | 100%
Cooling Degree Hours* | 486 | 271 | 990 | 633 | 596 | 485.5 | 319.75 | 574.2 | 990
Base Case Central AC Loads
Annual Space Cooling Loads (kWh/yr)
Building Type | Portland | Seattle | Boise | Spokane | Missoula | Region | Cooling Zone 1 | Cooling Zone 2 | Cooling Zone 3
Pre79 Construction | 869.4284 | 403.9864 | 2469.1868 | 1455.8902 | 1271.2368 | 974.933 | 534.074 | 1221.3055 | 2469.1868 |  | Note: ELCAP CAC average metered use in Zone Pre80 Construction = 1014 kWh/yr
Post79/Pre93 Construction | 1814.8179 | 916.084 | 4485.3837 | 2739.9075 | 2556.3856 | 1957.9447 | 1162.1292 | 2369.8716 | 4485.3837 |  | With SEER = 10, Pre80 CAC Regional Avg. Use = 1015 kWh/yr.
Post92 Construction | 1344.8737 | 661.9288 | 3444.7238 | 2079.988 | 1901.939 | 1460.3689 | 847.9303 | 1785.9422 | 3444.7238
Base Case Central AC Duct Efficiency
Base Case Duct Efficiency
Building Type | Portland | Seattle | Boise | Spokane | Missoula | Region | Cooling Zone 1 | Cooling Zone 2 | Cooling Zone 3
Pre79 Construction | 91.5% | 90% | 90% | 90% | 89% | 90.05% | 89.85% | 90.6% | 90%
Post79/Pre93 Construction | 91.5% | 90% | 90% | 90% | 89% | 90.05% | 89.85% | 90.6% | 90%
Post92 Construction | 91.5% | 90% | 90% | 90% | 89% | 90.05% | 89.85% | 90.6% | 90%
Base Case Central AC Efficiency
Base Case SEER
Building Type | Portland | Seattle | Boise | Spokane | Missoula | Region | Cooling Zone 1 | Cooling Zone 2 | Cooling Zone 3
Pre79 Construction | 11.381 | 11.4551 | 11.3506 | 11.4152 | 11.438 | 11.4248 | 11.4525 | 11.4015 | 11.3506
Post79/Pre93 Construction | 11.381 | 11.4551 | 11.3506 | 11.4152 | 11.438 | 11.4248 | 11.4525 | 11.4015 | 11.3506
Post92 Construction | 11.381 | 11.4551 | 11.3506 | 11.4152 | 11.438 | 11.4248 | 11.4525 | 11.4015 | 11.3506
Base Case Central AC Use
Annual Space Cooling Use (kWh/yr) w/SEER
Building Type | Portland | Seattle | Boise | Spokane | Missoula | Region | Cooling Zone 1 | Cooling Zone 2 | Cooling Zone 3
Pre79 Construction | 284.95 | 133.7401 | 824.9524 | 483.6586 | 426.209 | 324.1477 | 177.1406 | 403.5243 | 824.9524
Post79/Pre93 Construction | 594.7957 | 303.2705 | 1498.5615 | 910.2195 | 857.0823 | 650.8354 | 385.4526 | 783.0151 | 1498.5615
Post92 Construction | 440.7743 | 219.1322 | 1150.8782 | 690.9889 | 637.6653 | 485.4597 | 281.2398 | 590.0825 | 1150.8782
*National sales weighted average SEER according to ARI data as reported by DOE in Central Air Conditioning and Heat Pump Standards NOPR.
High Efficiency Case Central AC Duct Efficiency
Base Case Duct Efficiency
Building Type | Portland | Seattle | Boise | Spokane | Missoula | Region | Cooling Zone 1 | Cooling Zone 2 | Cooling Zone 3
Pre79 Construction | 96% | 95% | 95% | 95% | 95% | 95.2% | 95% | 95.4% | 95%
Post79/Pre93 Construction | 96% | 95% | 95% | 95% | 95% | 95.2% | 95% | 95.4% | 95%
Post92 Construction | 96% | 95% | 95% | 95% | 95% | 95.2% | 95% | 95.4% | 95%
High Efficiency Case Central AC Efficiency
Base Case SEER
Building Type | Portland | Seattle | Boise | Spokane | Missoula | Region | Cooling Zone 1 | Cooling Zone 2 | Cooling Zone 3
Pre79 Construction | 14.059 | 14.2189 | 13.9934 | 14.1328 | 14.182 | 14.1535 | 14.2134 | 14.1033 | 13.9934
Post79/Pre93 Construction | 14.059 | 14.2189 | 13.9934 | 14.1328 | 14.182 | 14.1535 | 14.2134 | 14.1033 | 13.9934
Post92 Construction | 14.059 | 14.2189 | 13.9934 | 14.1328 | 14.182 | 14.1535 | 14.2134 | 14.1033 | 13.9934
High Efficiency Case Central AC Use
Annual Space Cooling Use (kWh/yr) w/SEER
Building Type | Portland | Seattle | Boise | Spokane | Missoula | Region | Cooling Zone 1 | Cooling Zone 2 | Cooling Zone 3
Pre79 Construction | 219.8591 | 102.0736 | 633.933 | 370.0949 | 322.034 | 247.417 | 134.9949 | 309.8076 | 633.933
Post79/Pre93 Construction | 458.9271 | 231.4632 | 1151.5665 | 696.4988 | 647.5921 | 496.7487 | 293.7448 | 601.1635 | 1151.5665
Post92 Construction | 340.0886 | 167.2468 | 884.39 | 528.7438 | 481.8055 | 370.5366 | 214.3265 | 453.0386 | 884.39
High Efficiency Central AC Savings
Annual Space Cooling Savings (kWh/yr) w/SEER 13
Building Type | Portland | Seattle | Boise | Spokane | Missoula | Region | Cooling Zone 1 | Cooling Zone 2 | Cooling Zone 3
Pre79 Construction | 65.0909 | 31.6665 | 191.0194 | 113.5637 | 104.1751 | 76.7307 | 42.1457 | 93.7166 | 191.0194
Post79/Pre93 Construction | 135.8686 | 71.8073 | 346.9949 | 213.7207 | 209.4902 | 154.0867 | 91.7078 | 181.8516 | 346.9949
Post92 Construction | 100.6857 | 51.8853 | 266.4882 | 162.2451 | 155.8598 | 114.9231 | 66.9132 | 137.0439 | 266.4882
Base Case Electric Zonal Space Heating Use (Loads)
Annual Space Heating Use (kWh/yr) w/Zonal
Building Type | Portland | Seattle | Boise | Spokane | Missoula | Region | Heating Zone 1 | Heating Zone 2 | Heating Zone 3
Pre79 Construction, FullyWX (1600 SF) | 6512.2684 | 7355.7602 | 7969.6296 | 10755.8011 | 12479.4081 | 7936.7157 | 7214.0054 | 10337.8754 | 12479.4081
Post79/Pre93 Construction (2200 SF) | 10749.064 | 12305.0698 | 13383.4826 | 17678.7895 | 20858.7571 | 13228.5282 | 12030.071 | 17034.4935 | 20858.7571
Post92 Construction (2300 SF) | 7129.2791 | 8180.6947 | 8928.5863 | 12238.8587 | 14570.0781 | 8882.67 | 7999.6721 | 11742.3178 | 14570.0781
Post92 Construction kWh/sf | 3.0997 | 3.5568 | 3.882 | 5.3212 | 6.3348 | 3.862 | 3.4781 | 5.1054 | 6.3348
Base Case Forced Air Furnace Duct System Efficiency
Annual Space Heating Use (kWh/yr) w/FAF
Building Type | Portland | Seattle | Boise | Spokane | Missoula | Region | Heating Zone 1 | Heating Zone 2 | Heating Zone 3
Pre79 Construction, FullyWX (1600 SF) | 90% | 90% | 90% | 90% | 89% | 89.95% | 90% | 90% | 89%
Post79/Pre93 Construction (2200 SF) | 90% | 90% | 90% | 90% | 89% | 89.95% | 90% | 90% | 89%
Post92 Construction (2300 SF) | 90% | 90% | 90% | 90% | 89% | 89.95% | 90% | 90% | 89%
Base Case Forced Air Furnace Space Heating Use
Annual Space Heating Use (kWh/yr) w/FAF
Building Type | Portland | Seattle | Boise | Spokane | Missoula | Region | Heating Zone 1 | Heating Zone 2 | Heating Zone 3
Pre79 Construction, FullyWX (1600 SF) | 7235.8538 | 8173.0668 | 8855.144 | 11950.8901 | 14021.8069 | 8826.3629 | 8015.5616 | 11486.5282 | 14021.8069
Post79/Pre93 Construction (2200 SF) | 11943.4045 | 13672.2998 | 14870.5363 | 19643.0994 | 23436.8058 | 14711.3851 | 13366.7456 | 18927.2149 | 23436.8058
Post92 Construction (2300 SF) | 7921.4212 | 9089.6608 | 9920.6514 | 13598.7319 | 16370.8743 | 9878.7283 | 8888.5246 | 13047.0198 | 16370.8743
Note: Post92 Construction Base Case FAF use calibrated
Base Case Heat Pump Duct System Efficiency | [10 empty] | to SGC submetered use of 4.1 kWh.sf for zone 1 - Seattle.
Duct Efficiency=>
Building Type | Portland | Seattle | Boise | Spokane | Missoula | Region | Heating Zone 1 | Heating Zone 2 | Heating Zone 3
Pre79 Construction, FullyWX (1600 SF) | 87.58% | 87.58% | 88.06% | 88.06% | 87.98% | 87.77% | 87.7% | 88.06% | 87.98%
Post79/Pre93 Construction (2200 SF) | 87.58% | 87.58% | 88.06% | 88.06% | 87.98% | 87.77% | 87.7% | 88.06% | 87.98%
Post92 Construction (2300 SF) | 87.58% | 87.58% | 88.06% | 88.06% | 87.98% | 87.77% | 87.7% | 88.06% | 87.98%
*National sales weighted average HSPF according to ARI data as reported by DOE in Central Air Conditioning and Heat Pump Standards NOPR.
Base Case Heat Pump HSPF
HSPF=>
Building Type | Portland | Seattle | Boise | Spokane | Missoula | Region | Heating Zone 1 | Heating Zone 2 | Heating Zone 3
Pre79 Construction, FullyWX (1600 SF) | 7.0209 | 7.0241 | 6.9956 | 6.993 | 6.9852 | 7.0113 | 7.0159 | 6.9933 | 6.9852
Post79/Pre93 Construction (2200 SF) | 7.0209 | 7.0241 | 6.9956 | 6.993 | 6.9852 | 7.0113 | 7.0159 | 6.9933 | 6.9852
Post92 Construction (2300 SF) | 7.0209 | 7.0241 | 6.9956 | 6.993 | 6.9852 | 7.0113 | 7.0159 | 6.9933 | 6.9852
*National sales weighted average HSPF according to ARI data as reported by DOE in Central Air Conditioning and Heat Pump Standards NOPR.
Base Case Heat Pump Space Heating Use
Annual Space Heating Use (kWh/yr) w/HSPF=>
Building Type | Portland | Seattle | Boise | Spokane | Missoula | Region | Heating Zone 1 | Heating Zone 2 | Heating Zone 3
Pre79 Construction, FullyWX (1600 SF) | 3614.6986 | 4081.0095 | 4415.401 | 5961.2858 | 6930.5861 | 4401.9375 | 4001.59 | 5729.3281 | 6930.5861
Post79/Pre93 Construction (2200 SF) | 5966.3736 | 6826.9092 | 7414.8293 | 9798.2769 | 11584.1561 | 7336.9335 | 6673.049 | 9440.6442 | 11584.1561
Post92 Construction (2300 SF) | 3957.1764 | 4538.6869 | 4946.6903 | 6783.2544 | 8091.6642 | 4926.5918 | 4437.3972 | 6507.6807 | 8091.6642
*National sales weighted average HSPF according to ARI data as reported by DOE in Central Air Conditioning and Heat Pump Standards NOPR.
High Efficiency Heat Pump Heating Duct Efficiency
Duct Efficiency=>
Building Type | Portland | Seattle | Boise | Spokane | Missoula | Region | Heating Zone 1 | Heating Zone 2 | Heating Zone 3
Pre79 Construction, FullyWX (1600 SF) | 95.3% | 95% | 95% | 95% | 95% | 95.06% | 95.1% | 95% | 95%
Post79/Pre93 Construction (2200 SF) | 95.3% | 95% | 95% | 95% | 95% | 95.06% | 95.1% | 95% | 95%
Post92 Construction (2300 SF) | 95.3% | 95% | 95% | 95% | 95% | 95.06% | 95.1% | 95% | 95%
High Efficiency Heat Pump HSPF
HSPF=>
Building Type | Portland | Seattle | Boise | Spokane | Missoula | Region | Heating Zone 1 | Heating Zone 2 | Heating Zone 3
Pre79 Construction, FullyWX (1600 SF) | 11.1032 | 11.1729 | 10.5579 | 10.5005 | 10.3324 | 10.8959 | 10.9948 | 10.5091 | 10.3324
Post79/Pre93 Construction (2200 SF) | 11.1032 | 11.1729 | 10.5579 | 10.5005 | 10.3324 | 10.8959 | 10.9948 | 10.5091 | 10.3324
Post92 Construction (2300 SF) | 11.1032 | 11.1729 | 10.5579 | 10.5005 | 10.3324 | 10.8959 | 10.9948 | 10.5091 | 10.3324
High Efficiency Heat Pump Space Heating Use
Annual Space Heating Use (kWh/yr) w/HSPF=> | 11.1032
Building Type | Portland | Seattle | Boise | Spokane | Missoula | Region | Heating Zone 1 | Heating Zone 2 | Heating Zone 3
Pre79 Construction, FullyWX (1600 SF) | 2100.5234 | 2365.2352 | 2711.8975 | 3679.9801 | 4339.158 | 2615.2572 | 2354.6364 | 3534.0935 | 4339.158
Post79/Pre93 Construction (2200 SF) | 3467.0961 | 3956.6793 | 4554.118 | 6048.6051 | 7252.7031 | 4358.9823 | 3926.5902 | 5823.3912 | 7252.7031
Post92 Construction (2300 SF) | 2299.5393 | 2630.4918 | 3038.2104 | 4187.3921 | 5066.0953 | 2926.9621 | 2611.0763 | 4014.2145 | 5066.0953
High Efficiency Heat Pump Space Heating Savings over Zonal Base Case
Space Heating Savings (kWh/yr) w/HSPF=> |  | 11.1032
Building Type | Portland | Seattle | Boise | Spokane | Missoula | Region | Heating Zone 1 | Heating Zone 2 | Heating Zone 3
Pre79 Construction, FullyWX (1600 SF) | 4411.7451 | 4990.525 | 5257.7321 | 7075.821 | 8140.2502 | 5321.4585 | 4859.3691 | 6803.7819 | 8140.2502
Post79/Pre93 Construction (2200 SF) | 7281.968 | 8348.3905 | 8829.3646 | 11630.1844 | 13606.054 | 8869.5459 | 8103.4809 | 11211.1022 | 13606.054
Post92 Construction (2300 SF) | 4829.7397 | 5550.2029 | 5890.3759 | 8051.4666 | 9503.9829 | 5955.7079 | 5388.5958 | 7728.1033 | 9503.9829
High Efficiency Heat Pump Space Conditioning Savings over Zonal Base Case (Net of added air conditioning loads)
Space Conditioning Savings (kWh/yr) w/HSPF=> |  | 11.1032
Building Type | Portland | Seattle | Boise | Spokane | Missoula | Region | Heating & Cooling Zone 1 | Heating & Cooling Zone 2 | Heating & Cooling Zone 3
Pre79 Construction, FullyWX (1600 SF) | 4191.886 | 4888.4514 | 4623.7991 | 6705.7261 | 7818.2162 | 5074.0416 | 4724.3742 | 6169.8488 | 7830.4426 |  | Note: Benton PUD PRISM results indicated that Zonal
Post79/Pre93 Construction (2200 SF) | 6823.0409 | 8116.9273 | 7677.7981 | 10933.6856 | 12958.4619 | 8372.7972 | 7809.7361 | 10059.5357 | 13004.8905 |  | to HSPF 8.0 Conversions saved 3965 kWh/yr in fully weatherized homes
Post92 Construction (2300 SF) | 4489.6511 | 5382.956 | 5005.9859 | 7522.7228 | 9022.1773 | 5585.1713 | 5174.2693 | 6843.7133 | 9050.9443 |  | This estimate for Zone 1 appears to be consistent.
High Efficiency Heat Pump Space Heating Savings over FAFw/o CAC Base Case
Space Conditioning Savings (kWh/yr) w/HSPF=> |  | 11.1032 | w/SEER => |  | 11.381
Building Type | Portland | Seattle | Boise | Spokane | Missoula | Region | Heating & Cooling Zone 1 | Heating & Cooling Zone 2 | Heating & Cooling Zone 3
Pre79 Construction, FullyWX (1600 SF) | 5135.3304 | 5807.8317 | 6143.2465 | 8270.91 | 9682.6489 | 6211.1057 | 5660.9252 | 7952.4347 | 9682.6489 |  | Note: Benton PUD PRISM results indicated that FAF w/AC
Post79/Pre93 Construction (2200 SF) | 8476.3084 | 9715.6205 | 10316.4183 | 13594.4944 | 16184.1026 | 10352.4028 | 9440.1554 | 13103.8237 | 16184.1026 |  | to HSPF 8.0 Conversions saved 8827 kWh/yr in fully weatherized homes
Post92 Construction (2300 SF) | 5621.8819 | 6459.1689 | 6882.4411 | 9411.3398 | 11304.779 | 6951.7662 | 6277.4482 | 9032.8053 | 11304.779 |  | This estimate for Zone 1 appears conservative.
High Efficiency Heat Pump Space Conditioning Savings over FAF w/CAC Base Case
Space Conditioning Savings (kWh/yr) w/HSPF=> |  | 11.1032 | w/SEER => |  | 14.059
Building Type | Portland | Seattle | Boise | Spokane | Missoula | Region | Heating & Cooling Zone 1 | Heating & Cooling Zone 2 | Heating & Cooling Zone 3
Pre79 Construction, FullyWX (1600 SF) | 5200.4213 | 5839.4982 | 6334.2659 | 8384.4737 | 9786.824 | 6287.8364 | 5703.0709 | 8143.4541 | 9776.3656
Post79/Pre93 Construction (2200 SF) | 8612.177 | 9787.4278 | 10663.4132 | 13808.2151 | 16393.5929 | 10506.4895 | 9531.8632 | 13450.8186 | 16365.9543
Post92 Construction (2300 SF) | 5722.5675 | 6511.0543 | 7148.9293 | 9573.5849 | 11460.6388 | 7066.6893 | 6344.3615 | 9299.2935 | 11441.823
High Efficiency Heat Pump Space Heat Savings over Base Case Heat Pump
Space Heating Savings (kWh/yr) w/HSPF => |  | 11.1032
Building Type | Portland | Seattle | Boise | Spokane | Missoula | Region | Heating Zone 1 | Heating Zone 2 | Heating Zone 3
Pre79 Construction, FullyWX (1600 SF) | 1514.1752 | 1715.7743 | 1703.5035 | 2281.3058 | 2591.4281 | 1786.6804 | 1646.9536 | 2195.2346 | 2591.4281
Post79/Pre93 Construction (2200 SF) | 2499.2776 | 2870.2299 | 2860.7113 | 3749.6718 | 4331.453 | 2977.9512 | 2746.4588 | 3617.2529 | 4331.453
Post92 Construction (2300 SF) | 1657.6371 | 1908.1951 | 1908.4799 | 2595.8623 | 3025.569 | 1999.6297 | 1826.3209 | 2493.4662 | 3025.569
High Efficiency Heat Pump Space Conditioning Savings over Base Case Heat Pump
Space Conditioning Savings (kWh/yr) w/HSPF=> |  | 11.1032 | w/SEER => |  | 14.059
Building Type | Portland | Seattle | Boise | Spokane | Missoula | Region | Heating & Cooling Zone 1 | Heating & Cooling Zone 2 | Heating & Cooling Zone 3
Pre79 Construction, FullyWX (1600 SF) | 1579.2661 | 1747.4408 | 1894.5229 | 2394.8694 | 2695.6032 | 1863.4111 | 1689.0993 | 2386.254 | 2685.1447
Post79/Pre93 Construction (2110 SF) | 2635.1462 | 2942.0372 | 3207.7062 | 3963.3926 | 4540.9432 | 3132.0379 | 2838.1666 | 3964.2479 | 4513.3046
Post92 Construction (2300 SF) | 1758.3228 | 1960.0804 | 2174.9681 | 2758.1074 | 3181.4287 | 2114.5528 | 1893.2341 | 2759.9544 | 3162.6129
Location | Portland |  |  | Seattle |  |  | Boise |  |  | Spokane |  |  | Missoula
Building Type | Pre80 | Post79/Pre93 | Post92 | Pre80 | Post79/Pre93 | Post92 | Pre80 | Post79/Pre93 | Post92 | Pre80 | Post79/Pre93 | Post92 | Pre80 | Post79/Pre93 | Post92
Base Case Annual Loads - Zonal Systems w/o AC
Space Heating Load (kWh/yr)* | 6512.2684 | 10749.064 | 7129.2791 | 7355.7602 | 12305.0698 | 8180.6947 | 7969.6296 | 13383.4826 | 8928.5863 | 10755.8011 | 17678.7895 | 12238.8587 | 12479.4081 | 20858.7571 | 14570.0781
Space Cooling Load (kWh/yr)
*Pre79 and Post79/Pre93 Use for SGCSF.xls & ResWX.xls
Base Case System Efficiency
Heating (HSPF) | 3.413 | 3.413 | 3.413 | 3.413 | 3.413 | 3.413 | 3.413 | 3.413 | 3.413 | 3.413 | 3.413 | 3.413 | 3.413 | 3.413 | 3.413
Heating (COP) | 1 | 1 | 1 | 1 | 1 | 1 | 1 | 1 | 1 | 1 | 1 | 1 | 1 | 1 | 1
Cooling (SEER) | 11.381 | 11.381 | 11.381 | 11.4551 | 11.4551 | 11.4551 | 11.3506 | 11.3506 | 11.3506 | 11.4152 | 11.4152 | 11.4152 | 11.438 | 11.438 | 11.438
Duct (%)* | 100% | 100% | 100% | 100% | 100% | 100% | 100% | 100% | 100% | 100% | 100% | 100% | 100% | 100% | 100%
*Source:Ecotope NEEA Baseline Study
Base Case Annual Energy Use
Space Heating Use (kWh/yr) | 6512.2684 | 10749.064 | 7129.2791 | 7355.7602 | 12305.0698 | 8180.6947 | 7969.6296 | 13383.4826 | 8928.5863 | 10755.8011 | 17678.7895 | 12238.8587 | 12479.4081 | 20858.7571 | 14570.0781
Space Cooling Use (kWh/yr) | 0 | 0 | 0 | 0 | 0 | 0 | 0 | 0 | 0 | 0 | 0 | 0 | 0 | 0 | 0
Location | Portland |  |  | Seattle |  |  | Boise |  |  | Spokane |  |  | Missoula
Building Type | Pre80 | Post79/Pre93 | Post92 | Pre80 | Post79/Pre93 | Post92 | Pre80 | Post79/Pre93 | Post92 | Pre80 | Post79/Pre93 | Post92 | Pre80 | Post79/Pre93 | Post92
Base Case Annual Loads - Forced Air Systems w/o AC
Space Heating Load (kWh/yr)* | 6512.2684 | 10749.064 | 7129.2791 | 7355.7602 | 12305.0698 | 8180.6947 | 7969.6296 | 13383.4826 | 8928.5863 | 10755.8011 | 17678.7895 | 12238.8587 | 12479.4081 | 20858.7571 | 14570.0781
Space Cooling Load (kWh/yr)
*Pre79 and Post79/Pre93 Use for SGCSF.xls & ResWX.xls
Base Case System Efficiency
Heating (HSPF) | 3.413 | 3.413 | 3.413 | 3.413 | 3.413 | 3.413 | 3.413 | 3.413 | 3.413 | 3.413 | 3.413 | 3.413 | 3.413 | 3.413 | 3.413
Heating (COP) | 1 | 1 | 1 | 1 | 1 | 1 | 1 | 1 | 1 | 1 | 1 | 1 | 1 | 1 | 1
Cooling (SEER) | 11.381 | 11.381 | 11.381 | 11.4551 | 11.4551 | 11.4551 | 11.3506 | 11.3506 | 11.3506 | 11.4152 | 11.4152 | 11.4152 | 11.438 | 11.438 | 11.438
Heating Duct (%)* | 90% | 90% | 90% | 90% | 90% | 90% | 90% | 90% | 90% | 90% | 90% | 90% | 89% | 89% | 89%
*Source:Ecotope
Base Case Annual Energy Use
Space Heating Use (kWh/yr) | 7235.8538 | 11943.4045 | 7921.4212 | 8173.0668 | 13672.2998 | 9089.6608 | 8855.144 | 14870.5363 | 9920.6514 | 11950.8901 | 19643.0994 | 13598.7319 | 14021.8069 | 23436.8058 | 16370.8743
Space Cooling Use (kWh/yr) | 0 | 0 | 0 | 0 | 0 | 0 | 0 | 0 | 0 | 0 | 0 | 0 | 0 | 0 | 0
| 4.0702 | 4.8859 | 3.0997 | 4.5974 | 5.5932 | 3.5568 | 4.981 | 6.0834 | 3.882 | 6.7224 | 8.0358 | 5.3212 | 7.7996 | 9.4813 | 6.3348
Location | Portland |  |  | Seattle |  |  | Boise |  |  | Spokane |  |  | Missoula
Building Type | Pre80 | Post79/Pre93 | Post92 | Pre80 | Post79/Pre93 | Post92 | Pre80 | Post79/Pre93 | Post92 | Pre80 | Post79/Pre93 | Post92 | Pre80 | Post79/Pre93 | Post92
Base Case Annual Loads - Forced Air Furnace Systems w/CAC
Space Heating Load (kWh/yr)* | 6512.2684 | 10749.064 | 7129.2791 | 7355.7602 | 12305.0698 | 8180.6947 | 7969.6296 | 13383.4826 | 8928.5863 | 10755.8011 | 17678.7895 | 12238.8587 | 12479.4081 | 20858.7571 | 14570.0781
Space Cooling Load (kWh/yr) | 869.4284 | 1814.8179 | 1344.8737 | 403.9864 | 916.084 | 661.9288 | 2469.1868 | 4485.3837 | 3444.7238 | 1455.8902 | 2739.9075 | 2079.988 | 1271.2368 | 2556.3856 | 1901.939
*Pre79 and Post79/Pre93 Use from ResWX.xls & SGCSF.xls spreadsheets
Base Case System Efficiency
Heating (HSPF) | 3.413 | 3.413 | 3.413 | 3.413 | 3.413 | 3.413 | 3.413 | 3.413 | 3.413 | 3.413 | 3.413 | 3.413 | 3.413 | 3.413 | 3.413
Heating (COP) | 1 | 1 | 1 | 1 | 1 | 1 | 1 | 1 | 1 | 1 | 1 | 1 | 1 | 1 | 1
Cooling (SEER) | 11.381 | 11.381 | 11.381 | 11.4551 | 11.4551 | 11.4551 | 11.3506 | 11.3506 | 11.3506 | 11.4152 | 11.4152 | 11.4152 | 11.438 | 11.438 | 11.438
Heating Duct (%)* | 90% | 90% | 90% | 90% | 90% | 90% | 90% | 90% | 90% | 90% | 90% | 90% | 89% | 89% | 89%
Cooling Duct (%) | 91.5% | 91.5% | 91.5% | 90% | 90% | 90% | 90% | 90% | 90% | 90% | 90% | 90% | 89% | 89% | 89%
Base Case Annual Energy Use
Space Heating Use (kWh/yr) | 7235.8538 | 11943.4045 | 7921.4212 | 8173.0668 | 13672.2998 | 9089.6608 | 8855.144 | 14870.5363 | 9920.6514 | 11950.8901 | 19643.0994 | 13598.7319 | 14021.8069 | 23436.8058 | 16370.8743
Space Cooling Use (kWh/yr) | 284.95 | 594.7957 | 440.7743 | 133.7401 | 303.2705 | 219.1322 | 824.9524 | 1498.5615 | 1150.8782 | 483.6586 | 910.2195 | 690.9889 | 426.209 | 857.0823 | 637.6653
| 0.54339 | 0.82492 | 0.58473 | 0.25249 | 0.4164 | 0.2878 | 1.5432 | 2.0388 | 1.4977 | 0.90993 | 1.2454 | 0.90434 | 0.79452 | 1.162 | 0.82693
Location | Portland |  |  | Seattle |  |  | Boise |  |  | Spokane |  |  | Missoula
Building Type | Pre80 | Post79/Pre93 | Post92 | Pre80 | Post79/Pre93 | Post92 | Pre80 | Post79/Pre93 | Post92 | Pre80 | Post79/Pre93 | Post92 | Pre80 | Post79/Pre93 | Post92
Base Case Heat Pump & Central AC Annual Loads
Space Heating Load (kWh/yr)* | 6512.2684 | 10749.064 | 7129.2791 | 7355.7602 | 12305.0698 | 8180.6947 | 7969.6296 | 13383.4826 | 8928.5863 | 10755.8011 | 17678.7895 | 12238.8587 | 12479.4081 | 20858.7571 | 14570.0781
Space Cooling Load (kWh/yr) | 869.4284 | 1814.8179 | 1344.8737 | 403.9864 | 916.084 | 661.9288 | 2469.1868 | 4485.3837 | 3444.7238 | 1455.8902 | 2739.9075 | 2079.988 | 1271.2368 | 2556.3856 | 1901.939
*Pre79 and Post79/Pre93 Use for SGCSF.xls & ResWX.xls
Base Case Heat Pump System Efficiency
Heating (HSPF) | 7.0209 | 7.0209 | 7.0209 | 7.0241 | 7.0241 | 7.0241 | 6.9956 | 6.9956 | 6.9956 | 6.993 | 6.993 | 6.993 | 6.9852 | 6.9852 | 6.9852
Heating (COP) | 2.0571 | 2.0571 | 2.0571 | 2.058 | 2.058 | 2.058 | 2.0497 | 2.0497 | 2.0497 | 2.0489 | 2.0489 | 2.0489 | 2.0466 | 2.0466 | 2.0466
Cooling (SEER) | 11.381 | 11.381 | 11.381 | 11.4551 | 11.4551 | 11.4551 | 11.3506 | 11.3506 | 11.3506 | 11.4152 | 11.4152 | 11.4152 | 11.438 | 11.438 | 11.438
Heating Duct (%)* | 87.58% | 87.58% | 87.58% | 87.58% | 87.58% | 87.58% | 88.06% | 88.06% | 88.06% | 88.06% | 88.06% | 88.06% | 87.98% | 87.98% | 87.98%
Cooling Duct (%) | 91.5% | 91.5% | 91.5% | 90% | 90% | 90% | 90% | 90% | 90% | 90% | 90% | 90% | 89% | 89% | 89%
Base Case Heat Pump Annual Energy Use
Space Heating Use (kWh/yr) | 3614.6986 | 5966.3736 | 3957.1764 | 4081.0095 | 6826.9092 | 4538.6869 | 4415.401 | 7414.8293 | 4946.6903 | 5961.2858 | 9798.2769 | 6783.2544 | 6930.5861 | 11584.1561 | 8091.6642
Space Cooling Use (kWh/yr) | 284.95 | 594.7957 | 440.7743 | 133.7401 | 303.2705 | 219.1322 | 824.9524 | 1498.5615 | 1150.8782 | 483.6586 | 910.2195 | 690.9889 | 426.209 | 857.0823 | 637.6653
Location | Portland |  |  | Seattle |  |  | Boise |  |  | Spokane |  |  | Missoula
Building Type | Pre80 | Post79/Pre93 | Post92 | Pre80 | Post79/Pre93 | Post92 | Pre80 | Post79/Pre93 | Post92 | Pre80 | Post79/Pre93 | Post92 | Pre80 | Post79/Pre93 | Post92
Converted Case Heat Pump & Central AC Annual Loads
Space Heating Load (kWh/yr)* | 6512.2684 | 10749.064 | 7129.2791 | 7355.7602 | 12305.0698 | 8180.6947 | 7969.6296 | 13383.4826 | 8928.5863 | 10755.8011 | 17678.7895 | 12238.8587 | 12479.4081 | 20858.7571 | 14570.0781
Space Cooling Load (kWh/yr) | 869.4284 | 1814.8179 | 1344.8737 | 403.9864 | 916.084 | 661.9288 | 2469.1868 | 4485.3837 | 3444.7238 | 1455.8902 | 2739.9075 | 2079.988 | 1271.2368 | 2556.3856 | 1901.939
*Pre79 and Post79/Pre93 Use for SGCSF.xls & ResWX.xls
Converted Case System Efficiency
Heating (HSPF) | 11.1032 | 11.1032 | 11.1032 | 11.1729 | 11.1729 | 11.1729 | 10.5579 | 10.5579 | 10.5579 | 10.5005 | 10.5005 | 10.5005 | 10.3324 | 10.3324 | 10.3324
Heating (COP) | 3.2532 | 3.2532 | 3.2532 | 3.2736 | 3.2736 | 3.2736 | 3.0934 | 3.0934 | 3.0934 | 3.0766 | 3.0766 | 3.0766 | 3.0274 | 3.0274 | 3.0274
Cooling (SEER) | 14.059 | 14.059 | 14.059 | 14.2189 | 14.2189 | 14.2189 | 13.9934 | 13.9934 | 13.9934 | 14.1328 | 14.1328 | 14.1328 | 14.182 | 14.182 | 14.182
Heating Duct (%)* | 95.3% | 95.3% | 95.3% | 95% | 95% | 95% | 95% | 95% | 95% | 95% | 95% | 95% | 95% | 95% | 95%
Cooling Duct (%) | 96% | 96% | 96% | 95% | 95% | 95% | 95% | 95% | 95% | 95% | 95% | 95% | 95% | 95% | 95%
Converted Case Annual Energy Use
Space Heating Use (kWh/yr) | 2100.5234 | 3467.0961 | 2299.5393 | 2365.2352 | 3956.6793 | 2630.4918 | 2711.8975 | 4554.118 | 3038.2104 | 3679.9801 | 6048.6051 | 4187.3921 | 4339.158 | 7252.7031 | 5066.0953 | 3025.569
Space Cooling Use (kWh/yr) | 219.8591 | 458.9271 | 340.0886 | 102.0736 | 231.4632 | 167.2468 | 633.933 | 1151.5665 | 884.39 | 370.0949 | 696.4988 | 528.7438 | 322.034 | 647.5921 | 481.8055
| Portland |  |  | Seattle |  |  | Boise |  |  | Spokane |  |  | Missoula
Base Case Efficiency Equipment Assumptions | Pre80 | Post79/Pre93 | Post92 | Pre80 | Post79/Pre93 | Post92 | Pre80 | Post79/Pre93 | Post92 | Pre80 | Post79/Pre93 | Post92 | Pre80 | Post79/Pre93 | Post92
Nominal HSPF | 7.4 | 7.4 | 7.4 | 7.4 | 7.4 | 7.4 | 7.4 | 7.4 | 7.4 | 7.4 | 7.4 | 7.4 | 7.4 | 7.4 | 7.4
Nominal SEER | 12 | 12 | 12 | 12 | 12 | 12 | 12 | 12 | 12 | 12 | 12 | 12 | 12 | 12 | 12
Efficiency Adjusted HSPF | 7.3904 | 7.3904 | 7.3904 | 7.3938 | 7.3938 | 7.3938 | 7.3638 | 7.3638 | 7.3638 | 7.361 | 7.361 | 7.361 | 7.3528 | 7.3528 | 7.3528
Efficiency Adjusted SEER | 11.98 | 11.98 | 11.98 | 12.058 | 12.058 | 12.058 | 11.948 | 11.948 | 11.948 | 12.016 | 12.016 | 12.016 | 12.04 | 12.04 | 12.04
Real HSPF | 7.0209 | 7.0209 | 7.0209 | 7.0241 | 7.0241 | 7.0241 | 6.9956 | 6.9956 | 6.9956 | 6.993 | 6.993 | 6.993 | 6.9852 | 6.9852 | 6.9852
Real SEER | 11.381 | 11.381 | 11.381 | 11.4551 | 11.4551 | 11.4551 | 11.3506 | 11.3506 | 11.3506 | 11.4152 | 11.4152 | 11.4152 | 11.438 | 11.438 | 11.438
Climate Adjustment on HSPF | 100% | 100% | 100% | 100% | 100% | 100% | 100% | 100% | 100% | 100% | 100% | 100% | 100% | 100% | 100%
Control System Efficiency Impact on HSPF | 100% | 100% | 100% | 100% | 100% | 100% | 100% | 100% | 100% | 100% | 100% | 100% | 100% | 100% | 100%
Commissioning System Efficiency Impact on HSPF | 95% | 95% | 95% | 95% | 95% | 95% | 95% | 95% | 95% | 95% | 95% | 95% | 95% | 95% | 95%
Climate Adjustment on SEER | 100% | 100% | 100% | 100% | 100% | 100% | 100% | 100% | 100% | 100% | 100% | 100% | 100% | 100% | 100%
Commissioning System Efficiency Impact on SEER | 95% | 95% | 95% | 95% | 95% | 95% | 95% | 95% | 95% | 95% | 95% | 95% | 95% | 95% | 95%
PTCS Specification Specifications | Pre80 | Post79/Pre93 | Post92 | Pre80 | Post79/Pre93 | Post92 | Pre80 | Post79/Pre93 | Post92 | Pre80 | Post79/Pre93 | Post92 | Pre80 | Post79/Pre93 | Post92
Nominal HSPF | 11.3 | 11.3 | 11.3 | 11.3 | 11.3 | 11.3 | 11.3 | 11.3 | 11.3 | 11.3 | 11.3 | 11.3 | 11.3 | 11.3 | 11.3
Nominal SEER | 14.1 | 14.1 | 14.1 | 14.1 | 14.1 | 14.1 | 14.1 | 14.1 | 14.1 | 14.1 | 14.1 | 14.1 | 14.1 | 14.1 | 14.1
Efficiency Adjusted HSPF | 11.1032 | 11.1032 | 11.1032 | 11.1729 | 11.1729 | 11.1729 | 10.5579 | 10.5579 | 10.5579 | 10.5005 | 10.5005 | 10.5005 | 10.3324 | 10.3324 | 10.3324
Efficiency Adjusted SEER | 14.059 | 14.059 | 14.059 | 14.2189 | 14.2189 | 14.2189 | 13.9934 | 13.9934 | 13.9934 | 14.1328 | 14.1328 | 14.1328 | 14.182 | 14.182 | 14.182
Real HSPF | 11.1032 | 11.1032 | 11.1032 | 11.1729 | 11.1729 | 11.1729 | 10.5579 | 10.5579 | 10.5579 | 10.5005 | 10.5005 | 10.5005 | 10.3324 | 10.3324 | 10.3324
Real SEER | 14.059 | 14.059 | 14.059 | 14.2189 | 14.2189 | 14.2189 | 13.9934 | 13.9934 | 13.9934 | 14.1328 | 14.1328 | 14.1328 | 14.182 | 14.182 | 14.182
Climate Adjustment on HSPF | 100% | 100% | 100% | 100% | 100% | 100% | 100% | 100% | 100% | 100% | 100% | 100% | 100% | 100% | 100%
Control System Efficiency Impact on HSPF | 100% | 100% | 100% | 100% | 100% | 100% | 100% | 100% | 100% | 100% | 100% | 100% | 100% | 100% | 100%
Commissioning System Efficiency Impact on HSPF | 100% | 100% | 100% | 100% | 100% | 100% | 100% | 100% | 100% | 100% | 100% | 100% | 100% | 100% | 100%
Climate Adjustment on SEER | 100% | 100% | 100% | 100% | 100% | 100% | 100% | 100% | 100% | 100% | 100% | 100% | 100% | 100% | 100%
Commissioning System Efficiency Impact on SEER | 100% | 100% | 100% | 100% | 100% | 100% | 100% | 100% | 100% | 100% | 100% | 100% | 100% | 100% | 100%
Duct Sealing Assumptions
Control System Assumption
Commissioning Assumption
Duct Location Assumption
Duct System Efficiency Assumptions w/Heat Pumps - Heating | Baseline Practice |  |  |  | RTF Heat Pump Specifications |  |  |  | PTCS Heat Pump Specifications | [7 empty] | Ducts | Controls | Commissioning | Duct Location | Duct Location | Specifications
Location | Crawlspace (All Ducts Outside) | 1/2 Basement (50% Ducts Outside) | Full Basement (All Ducts Inside) | Manufactured Homes | Crawlspace (All Ducts Outside) | 1/2 Basement (50% Ducts Outside) | Full Basement (All Ducts Inside) | Manufactured Homes | Crawlspace (All Ducts Outside) | 1/2 Basement (50% Ducts Outside) | Full Basement (All Ducts Inside) | Manufactured Homes |  |  |  | Case=> | 2 | 2 | 2 | 2 | 1/2 Basement (>50% of Supply Ducts Outside) | PTCS Specification
Portland | 65.6% | 87.58% | 100% | 82.66% | 73.22% | 91.58% | 100% | 86% | 79.8% | 94.17% | 100% | 91.49% |  |  |  |  | RTF Specifications | RTF Specifications | RTF Specifications | Crawlspace (All Supply Ducts Outside)
Seattle | 65.78% | 87.58% | 100% | 82.76% | 73.54% | 91.6% | 100% | 86.2% | 80% | 94.17% | 100% | 91.5% |  |  |  |  | PTCS Specification | PTCS Specification | PTCS Specification | 1/2 Basement (>50% of Supply Ducts Outside)
Boise | 65.12% | 88.06% | 100% | 82.04% | 70.26% | 91.04% | 100% | 84.34% | 79.25% | 94.15% | 100% | 90.97% | [7 empty] | Full Basement (All Supply Ducts Inside)
Spokane | 65.2% | 88.06% | 100% | 82.1% | 70.28% | 91.04% | 100% | 84.32% | 79.26% | 94.15% | 100% | 90.97% | [7 empty] | Manufactured Homes (All Supply Ducts Outside)
Missoula | 64% | 87.98% | 100% | 81.58% | 68.48% | 90.7% | 100% | 83.48% | 78.49% | 94.13% | 100% | 90.65%
Duct System Efficiency Assumptions w/Heat Pumps - Cooling | Baseline Practice |  |  |  | RTF Heat Pump Specifications |  |  |  | PTCS Heat Pump Specifications
Location | Crawlspace (All Ducts Outside) | 1/2 Basement (50% Ducts Outside) | Full Basement (All Ducts Inside) | Manufactured Homes | Crawlspace (All Ducts Outside) | 1/2 Basement (50% Ducts Outside) | Full Basement (All Ducts Inside) | Manufactured Homes | Crawlspace (All Ducts Outside) | 1/2 Basement (50% Ducts Outside) | Full Basement (All Ducts Inside) | Manufactured Homes |  |  |  |  | HSPF Climate Adjustments | PDX | SEA | BOI | SPK | MIS
Portland | 81.1% | 91.5% | 100% | 87.5% | 85.6% | 93.9% | 100% | 89.5% | 90.4% | 96% | 100% | 93.9% |  |  |  |  | LowUA | 1 | 1 | 1 | 1 | 1
Seattle | 82.1% | 90% | 100% | 85% | 86.4% | 93% | 100% | 87% | 91% | 95% | 100% | 93% |  |  |  |  | HighUA | 1 | 1 | 1 | 1 | 1
Boise | 82.7% | 90% | 100% | 84% | 85.6% | 92% | 100% | 87% | 91% | 95% | 100% | 92% |  |  |  |  | SEER Climate Adjustments | PDX | SEA | BOI | SPK | MIS
Spokane | 84% | 90% | 100% | 84% | 86.6% | 92% | 100% | 87% | 91.7% | 95% | 100% | 92% |  |  |  |  | LowUA | 1 | 1 | 1 | 1 | 1
Missoula | 85% | 89% | 100% | 84% | 87.1% | 92% | 100% | 86% | 92.2% | 95% | 100% | 92% |  |  |  |  | HighUA | 1 | 1 | 1 | 1 | 1
Duct System Efficiency Assumptions w/Forced Air Furnaces | Baseline Practice |  |  |  | RTF Heat Pump Specifications |  |  |  | PTCS Heat Pump Specifications | [7 empty] | HSPF Efficiency Adjustments | PDX | SEA | BOI | SPK | MIS
Location | Crawlspace (All Ducts Outside) | 1/2 Basement (50% Ducts Outside) | Full Basement (All Ducts Inside) | Manufactured Homes | Crawlspace (All Ducts Outside) | 1/2 Basement (50% Ducts Outside) | Full Basement (All Ducts Inside) | Manufactured Homes | Crawlspace (All Ducts Outside) | 1/2 Basement (50% Ducts Outside) | Full Basement (All Ducts Inside) | Manufactured Homes |  |  |  |  | LowUA | 1.018 | 1.028 | 0.905 | 0.897 | 0.862
Portland | 72.3% | 90% | 100% | 85% | 78.5% | 92.6% | 100% | 87.1% | 84.9% | 95.3% | 100% | 92.6% |  |  |  |  | HighUA | 0.952 | 0.969 | 0.819 | 0.805 | 0.764
Seattle | 72.7% | 90% | 100% | 85% | 78.8% | 93% | 100% | 87% | 85.1% | 95% | 100% | 93% |  |  |  |  | Adjusted Rating | HSPFactual = 7.2 + EF*(HSPFrated-7.2)
Boise | 70.3% | 90% | 100% | 84% | 76.7% | 92% | 100% | 87% | 83.5% | 95% | 100% | 92% |  |  |  | Pre | LowUA | 7.4036 | 7.4056 | 7.381 | 7.3794 | 7.3724
Spokane | 70.3% | 90% | 100% | 84% | 76.8% | 92% | 100% | 87% | 83.6% | 95% | 100% | 92% |  |  |  | Pre | HighUA | 7.3904 | 7.3938 | 7.3638 | 7.361 | 7.3528
Missoula | 69.5% | 89% | 100% | 84% | 76.2% | 92% | 100% | 86% | 83.1% | 95% | 100% | 92% |  |  |  | Post | LowUA | 11.3738 | 11.4148 | 10.9105 | 10.8777 | 10.7342
Control System Impacts on Efficiency | [15 empty] | Post | HighUA | 11.1032 | 11.1729 | 10.5579 | 10.5005 | 10.3324
Location | Crawlspace (All Ducts Outside) | 1/2 Basement (50% Ducts Outside) | Full Basement (All Ducts Inside) | Manufactured Homes | Crawlspace (All Ducts Outside) | 1/2 Basement (50% Ducts Outside) | Full Basement (All Ducts Inside) | Manufactured Homes | Crawlspace (All Ducts Outside) | 1/2 Basement (50% Ducts Outside) | Full Basement (All Ducts Inside) | Manufactured Homes |  |  |  |  | SEER Efficiency Adjustments | PDX | SEA | BOI | SPK | MIS
Portland | 100% | 100% | 100% | 100% | 100% | 100% | 100% | 100% | 100% | 100% | 100% | 100% |  |  |  |  | LowUA | 1.03 | 1.06 | 1.005 | 1.04 | 1.049
Seattle | 100% | 100% | 100% | 100% | 100% | 100% | 100% | 100% | 100% | 100% | 100% | 100% |  |  |  |  | HighUA | 0.99 | 1.029 | 0.974 | 1.008 | 1.02
Boise | 100% | 100% | 100% | 100% | 100% | 100% | 100% | 100% | 100% | 100% | 100% | 100% |  |  |  |  | Adjusted Rating | SEERactual = 10.0 + EF*(SEERrated-10.0)
Spokane | 100% | 100% | 100% | 100% | 100% | 100% | 100% | 100% | 100% | 100% | 100% | 100% |  |  |  | Pre | LowUA | 12.06 | 12.12 | 12.01 | 12.08 | 12.098
Missoula | 100% | 100% | 100% | 100% | 100% | 100% | 100% | 100% | 100% | 100% | 100% | 100% |  |  |  | Pre | HighUA | 11.98 | 12.058 | 11.948 | 12.016 | 12.04
Commissioning Impacts on Efficiency (Charge & Flow) | [15 empty] | Post | LowUA | 14.223 | 14.346 | 14.1205 | 14.264 | 14.3009
Location | Crawlspace (All Ducts Outside) | 1/2 Basement (50% Ducts Outside) | Full Basement (All Ducts Inside) | Manufactured Homes | Crawlspace (All Ducts Outside) | 1/2 Basement (50% Ducts Outside) | Full Basement (All Ducts Inside) | Manufactured Homes | Crawlspace (All Ducts Outside) | 1/2 Basement (50% Ducts Outside) | Full Basement (All Ducts Inside) | Manufactured Homes |  |  |  | Post | HighUA | 14.059 | 14.2189 | 13.9934 | 14.1328 | 14.182
Portland | 95% | 95% | 95% | 95% | 95% | 95% | 95% | 95% | 100% | 100% | 100% | 100%
Seattle | 95% | 95% | 95% | 95% | 95% | 95% | 95% | 95% | 100% | 100% | 100% | 100%
Boise | 95% | 95% | 95% | 95% | 95% | 95% | 95% | 95% | 100% | 100% | 100% | 100%
Spokane | 95% | 95% | 95% | 95% | 95% | 95% | 95% | 95% | 100% | 100% | 100% | 100%
Missoula | 95% | 95% | 95% | 95% | 95% | 95% | 95% | 95% | 100% | 100% | 100% | 100%

## GeoHP Cost Assumptions
Geothermal Heat Pump Cost | [6 empty] | Zonal System to Ducted System Conversion Cost Estimate
GeoHP System Cost Cost/Ton =>* |  | 2500
| Unit Size (Tons) | Base Air Source HP System Cost | Total GeoHP System Cost | Incremental Cost over Air Source HP | Incremental Cost over FAF | Incremental Cost over Zonal | House Size | Style | Size (sq.ft.) | Cost/sq.ft. | Duct System Cost
Pre80 Single Family Geothermal Heat Pump Retrofit w/PTCS - Zone 1 | 2.5 | 3750 | 6250 | 2500 | 6250 | 8330 | Pre79 Single Family , FullyWX (1600 SF) | Ranch | 1600 | 1.3 | 2080
Post79/Pre93 Single Family Geothermal Heat Pump Retrofit w/PTCS - Zone 1 | 3 | 4000 | 7500 | 3500 | 7500 | 11900 | Post79/Pre93 Single Family (2200 SF) | 2-Story | 2200 | 2 | 4400
Post92 Single Family Contruction Geothermal Heat Pump - Zone 1 | 3.5 | 4500 | 8750 | 4250 | 8750 | 13350 | Post92 Single Family Single Family (2300 SF) | 2-Story | 2300 | 2 | 4600
Pre79 Single Family Geothermal Heat Pump Retrofit w/PTCS - Zone 2 | 2.5 | 3750 | 6250 | 2500 | 6250 | 8330
Post79/Pre93 Single Family Geothermal Heat Pump Retrofit w/PTCS - Zone 2 | 3 | 4000 | 7500 | 3500 | 7500 | 11900
Post92 Single Family Contruction Geothermal Heat Pump - Zone 2 | 3.5 | 4500 | 8750 | 4250 | 8750 | 13350
Pre79 Single Family Geothermal Heat Pump Retrofit w/PTCS - Zone 3 | 2.5 | 3750 | 6250 | 2500 | 6250 | 8330
Post79/Pre93 Single Family Geothermal Heat Pump Retrofit w/PTCS - Zone 3 | 3 | 4000 | 7500 | 3500 | 7500 | 11900
Post92 Single Family Contruction Geothermal Heat Pump - Zone 3 | 4 | 4500 | 10000 | 5500 | 10000 | 14600
*Source International Ground-Source Heat Pump Association (http://www.igshpa.okstate.edu/GHPBasic.htm)
PTCS Duct Sealing Cost | 425
DHW De-Superheater Cost | 150
Incremental Cost & Savings Lookup Table | Cost (2000$)
Pre80 Single Family Construction Geothermal Heat Pump Retrofit w/PTCS on Zonal Heating - Zone 1 | 8755
Pre80 Single Family Construction Geothermal Heat Pump Retrofit w/PTCS on Zonal Heating - Zone 2 | 8755
Pre80 Single Family Construction Geothermal Heat Pump Retrofit w/PTCS on Zonal Heating - Zone 3 | 8755
Pre80 Single Family Construction Geothermal Heat Pump Retrofit w/PTCS on Air Source HP - Zone 1 | 2925
Pre80 Single Family Construction Geothermal Heat Pump Retrofit w/PTCS on Air Source HP - Zone 2 | 2925
Pre80 Single Family Construction Geothermal Heat Pump Retrofit w/PTCS on Air Source HP - Zone 3 | 2925
Pre80 Single Family Construction Geothermal Heat Pump Retrofit w/PTCS on FAF w/oCAC - Zone 1 | 6675
Pre80 Single Family Construction Geothermal Heat Pump Retrofit w/PTCS on FAF w/oCAC - Zone 2 | 6675
Pre80 Single Family Construction Geothermal Heat Pump Retrofit w/PTCS on FAF w/oCAC - Zone 3 | 6675
Pre80 Single Family Construction Geothermal Heat Pump Retrofit w/PTCS on FAF w/CAC - Zone 1 | 6675
Pre80 Single Family Construction Geothermal Heat Pump Retrofit w/PTCS on FAF w/CAC - Zone 2 | 6675
Pre80 Single Family Construction Geothermal Heat Pump Retrofit w/PTCS on FAF w/CAC - Zone 3 | 6675
Post79/Pre93 Single Family Construction Geothermal Heat Pump Retrofit w/PTCS on Zonal Heating - Zone 1 | 12325
Post79/Pre93 Single Family Construction Geothermal Heat Pump Retrofit w/PTCS on Zonal Heating - Zone 2 | 12325
Post79/Pre93 Single Family Construction Geothermal Heat Pump Retrofit w/PTCS on Zonal Heating - Zone 3 | 12325
Post79/Pre93 Single Family Construction Geothermal Heat Pump Retrofit w/PTCS on Air Source HP - Zone 1 | 3925
Post79/Pre93 Single Family Construction Geothermal Heat Pump Retrofit w/PTCS on Air Source HP - Zone 2 | 3925
Post79/Pre93 Single Family Construction Geothermal Heat Pump Retrofit w/PTCS on Air Source HP - Zone 3 | 3925
Post79/Pre93 Single Family Construction Geothermal Heat Pump Retrofit w/PTCS on FAF w/oCAC - Zone 1 | 7925
Post79/Pre93 Single Family Construction Geothermal Heat Pump Retrofit w/PTCS on FAF w/oCAC - Zone 2 | 7925
Post79/Pre93 Single Family Construction Geothermal Heat Pump Retrofit w/PTCS on FAF w/oCAC - Zone 3 | 7925
Post79/Pre93 Single Family Construction Geothermal Heat Pump Retrofit w/PTCS on FAF w/CAC - Zone 1 | 7925
Post79/Pre93 Single Family Construction Geothermal Heat Pump Retrofit w/PTCS on FAF w/CAC - Zone 2 | 7925
Post79/Pre93 Single Family Construction Geothermal Heat Pump Retrofit w/PTCS on FAF w/CAC - Zone 3 | 7925
Post92 Single Family Contruction Geothermal Heat Pump vs Zonal Heating - Zone 1 | 13775
Post92 Single Family Contruction Geothermal Heat Pump vs Zonal Heating - Zone 2 | 13775
Post92 Single Family Contruction Geothermal Heat Pump vs Zonal Heating - Zone 3 | 15025
Post92 Single Family Contruction Geothermal Heat Pump vs FAF w/oCAC - Zone 1 | 9175
Post92 Single Family Contruction Geothermal Heat Pump vs FAF w/oCAC - Zone 2 | 9175
Post92 Single Family Contruction Geothermal Heat Pump vs FAF w/oCAC - Zone 3 | 10425
Post92 Single Family Contruction Geothermal Heat Pump vs FAF w/CAC - Zone 1 | 9175
Post92 Single Family Contruction Geothermal Heat Pump vs FAF w/CAC - Zone 2 | 9175
Post92 Single Family Contruction Geothermal Heat Pump vs FAF w/CAC - Zone 3 | 10425
Post92 Single Family Contruction Geothermal Heat Pump vs Air Source Heat Pump - Zone 1 | 4675
Post92 Single Family Contruction Geothermal Heat Pump vs Air Source Heat Pump - Zone 2 | 4675
Post92 Single Family Contruction Geothermal Heat Pump vs Air Source Heat Pump - Zone 3 | 5925
Note on M3: Tom Eckman: Source: Benton County PUD HVAC Contractor estimates provided by Tom Schumacher, July 10, 2000.

## GeoHP Load Shape & Load Factor
Estimated Load Factors for Geothermal Heat Pump (Space Conditioning only)
END-USE | Bulk Power System Winter Peak
Pre79 Construction Geothermal Heat Pump Retrofit - Zone 1 | 0
Pre79 Construction Geothermal Heat Pump Retrofit - Zone 2 | 0
Pre79 Construction Geothermal Heat Pump Retrofit - Zone 3 | 0.48405
Post79/Pre92 Construction Geothermal Heat Pump Retrofit - Zone 1 | 0
Post79/Pre92 Construction Geothermal Heat Pump Retrofit - Zone 2 | 0
Post79/Pre92 Construction Geothermal Heat Pump Retrofit - Zone 3 | 0.2896
New Contruction Geothermal Heat Pump - Zone 1 | 0
New Contruction Geothermal Heat Pump - Zone 2 | 0.17475
New Contruction Geothermal Heat Pump - Zone 3 | 0.41459
|  |  | Jan | Feb | Mar | Apr | May | Jun | Jul | Aug | Sep | Oct | Nov | Dec
PDX | 4411.7451 | 9177.6706 | 17.36% | 14.43% | 12.4% | 10.82% | 3.69% | 1.613% | 1.256% | 0.9371% | 1.932% | 5.642% | 11.11% | 18.8%
PDX | 7281.968 | 15148.5416 | 17.36% | 14.43% | 12.4% | 10.82% | 3.69% | 1.613% | 1.256% | 0.9371% | 1.932% | 5.642% | 11.11% | 18.8%
PDX | 4829.7397 | 10047.2172 | 17.36% | 14.43% | 12.4% | 10.82% | 3.69% | 1.613% | 1.256% | 0.9371% | 1.932% | 5.642% | 11.11% | 18.8%
SEA | 4990.525 | 10381.6957 | 17.36% | 14.43% | 12.4% | 10.82% | 3.69% | 1.613% | 1.256% | 0.9371% | 1.932% | 5.642% | 11.11% | 18.8%
SEA | 8348.3905 | 17367.0005 | 17.36% | 14.43% | 12.4% | 10.82% | 3.69% | 1.613% | 1.256% | 0.9371% | 1.932% | 5.642% | 11.11% | 18.8%
SEA | 5550.2029 | 11545.9831 | 17.36% | 14.43% | 12.4% | 10.82% | 3.69% | 1.613% | 1.256% | 0.9371% | 1.932% | 5.642% | 11.11% | 18.8%
Boise | 5257.7321 | 10937.5616 | 20.13% | 15.55% | 10.88% | 10.3% | 2.59% | 1.418% | 1.94% | 2.047% | 2.036% | 6.801% | 12.63% | 13.68%
Boise | 8829.3646 | 18367.562 | 20.13% | 15.55% | 10.88% | 10.3% | 2.59% | 1.418% | 1.94% | 2.047% | 2.036% | 6.801% | 12.63% | 13.68%
Boise | 5890.3759 | 12253.6388 | 20.13% | 15.55% | 10.88% | 10.3% | 2.59% | 1.418% | 1.94% | 2.047% | 2.036% | 6.801% | 12.63% | 13.68%
SPK | 7075.821 | 14719.698 | 20.13% | 15.55% | 10.88% | 10.3% | 2.59% | 1.418% | 1.94% | 2.047% | 2.036% | 6.801% | 12.63% | 13.68%
SPK | 11630.1844 | 24194.0549 | 20.13% | 15.55% | 10.88% | 10.3% | 2.59% | 1.418% | 1.94% | 2.047% | 2.036% | 6.801% | 12.63% | 13.68%
SPK | 8051.4666 | 16749.3153 | 20.13% | 15.55% | 10.88% | 10.3% | 2.59% | 1.418% | 1.94% | 2.047% | 2.036% | 6.801% | 12.63% | 13.68%
MIS | 8140.2502 | 16934.01 | 21.03% | 15.76% | 11.17% | 10.37% | 3.635% | 0.6491% | 0.7572% | 0.8654% | 1.406% | 4.868% | 13.69% | 15.79%
MIS | 13606.054 | 28304.4194 | 21.03% | 15.76% | 11.17% | 10.37% | 3.635% | 0.6491% | 0.7572% | 0.8654% | 1.406% | 4.868% | 13.69% | 15.79%
MIS | 9503.9829 | 19770.9576 | 21.03% | 15.76% | 11.17% | 10.37% | 3.635% | 0.6491% | 0.7572% | 0.8654% | 1.406% | 4.868% | 13.69% | 15.79%
[15 empty] | Implied |  | Design COP
Monthly Use @ COP 1 | [14 empty] | COP | Index | 2.6
|  |  | Jan | Feb | Mar | Apr | May | Jun | Jul | Aug | Sep | Oct | Nov | Dec | 2.27 | 93.8% | 2.4388 | 2.4388 | 0 | 0 | 0 | 0 | 0 | 0 | 0 | 0 | 0 | 0
Pre79 Construction, FullyWX (1600 SF) |  | PDX | 1593.3025 | 1324.6488 | 1138.4532 | 993.0433 | 338.6987 | 148.0698 | 115.264 | 86.0046 | 177.3292 | 517.8011 | 1019.6427 | 1725.4127 | 2.18 | 90.08% | 2.3421 | 2.3421 | 0 | 0 | 0 | 0 | 0 | 0 | 0 | 0 | 0 | 0
Post79/Pre92 Construction (2200 SF) |  | PDX | 2629.884 | 2186.4478 | 1879.1158 | 1639.1041 | 559.0516 | 244.4021 | 190.2532 | 141.9581 | 292.6972 | 854.6757 | 1683.0087 | 2847.9434 | 2.18 | 90.08% | 2.3421 | 2.3421 | 0 | 0 | 0 | 0 | 0 | 0 | 0 | 0 | 0 | 0
Post92 Construction (2300 SF) |  | PDX | 1744.2613 | 1450.1538 | 1246.317 | 1087.1301 | 370.789 | 162.0989 | 126.1847 | 94.1532 | 194.1304 | 566.8607 | 1116.2496 | 1888.8885 | 2.13 | 88.02% | 2.2884 | 2.2884 | 0 | 0 | 0 | 0 | 0 | 0 | 0 | 0 | 0 | 0
Pre79 Construction, FullyWX (1600 SF) |  | SEA | 1802.329 | 1498.4304 | 1287.8077 | 1123.3213 | 383.1328 | 167.4952 | 130.3855 | 97.2877 | 200.5931 | 585.7318 | 1153.4103 | 1951.7708 | 2.16 | 89.26% | 2.3207 | 2.3207 | 0 | 0 | 0 | 0 | 0 | 0 | 0 | 0 | 0 | 0
Post79/Pre92 Construction (2200 SF) |  | SEA | 3015.0227 | 2506.6466 | 2154.3067 | 1879.146 | 640.923 | 280.1941 | 218.1152 | 162.7475 | 335.5618 | 979.8404 | 1929.4803 | 3265.0162 | 2.2 | 90.91% | 2.3636 | 2.3636 | 0 | 0 | 0 | 0 | 0 | 0 | 0 | 0 | 0 | 0
Post92 Construction (2300 SF) |  | SEA | 2004.4567 | 1666.4765 | 1432.2329 | 1249.2997 | 426.1004 | 186.2795 | 145.008 | 108.1983 | 223.0892 | 651.4206 | 1282.7631 | 2170.6582 | 2.18 | 90.08% | 2.3421 | 2.3421 | 0 | 0 | 0 | 0 | 0 | 0 | 0 | 0 | 0 | 0
Pre79 Construction, FullyWX (1600 SF) |  | Boise | 2201.2468 | 1701.0694 | 1190.3988 | 1126.2735 | 283.3173 | 155.0666 | 212.1965 | 223.8556 | 222.6897 | 743.8535 | 1381.7254 | 1495.8685 | 2.36 | 97.52% | 2.5355 | 2.5355 | 0 | 0 | 0 | 0 | 0 | 0 | 0 | 0 | 0 | 0
Post79/Pre92 Construction (2200 SF) |  | Boise | 3696.5768 | 2856.6237 | 1999.0492 | 1891.3629 | 475.7776 | 260.405 | 356.3437 | 375.9231 | 373.9651 | 1249.161 | 2320.346 | 2512.0276 | 2.42 | 100% | 2.6 | 2.6 | 0 | 0 | 0 | 0 | 0 | 0 | 0 | 0 | 0 | 0
Post92 Construction (2300 SF) |  | Boise | 2466.1149 | 1905.753 | 1333.6352 | 1261.7939 | 317.4078 | 173.7253 | 237.7293 | 250.7913 | 249.4851 | 833.3587 | 1547.9834 | 1675.8609 | 2.36 | 97.52% | 2.5355 | 2.5355 | 0 | 0 | 0 | 0 | 0 | 0 | 0 | 0 | 0 | 0
Pre79 Construction, FullyWX (1600 SF) |  | SPK | 2962.4234 | 2289.288 | 1602.0309 | 1515.7314 | 381.2865 | 208.6877 | 285.5726 | 301.2634 | 299.6943 | 1001.0731 | 1859.5169 | 2013.1299 | 2.36 | 97.52% | 2.5355 | 2.5355 | 0 | 0 | 0 | 0 | 0 | 0 | 0 | 0 | 0 | 0
Post79/Pre92 Construction (2200 SF) |  | SPK | 4869.1919 | 3762.7918 | 2633.1806 | 2491.3344 | 626.7021 | 343.0098 | 469.3818 | 495.1721 | 492.593 | 1645.4155 | 3056.3979 | 3308.8841 | 2.33 | 0.96281 | 2.5033 | 2.5033
Post92 Construction (2300 SF) |  | SPK | 3370.8954 | 2604.9452 | 1822.926 | 1724.7272 | 433.86 | 237.4624 | 324.9486 | 342.8029 | 341.0175 | 1139.1056 | 2115.9154 | 2290.7091
Pre79 Construction, FullyWX (1600 SF) |  | MIS | 3561.1596 | 2669.0378 | 1892.324 | 1756.7655 | 615.5091 | 109.9123 | 128.2311 | 146.5498 | 238.1434 | 824.3425 | 2317.5016 | 2674.5334 |  |  | 2.429
Post79/Pre92 Construction (2200 SF) |  | MIS | 5952.3146 | 4461.1741 | 3162.9326 | 2936.3527 | 1028.7951 | 183.7134 | 214.3323 | 244.9512 | 398.0457 | 1377.8506 | 3873.5973 | 4470.3597
Post92 Construction (2300 SF) |  | MIS | 4157.7592 | 3116.1806 | 2209.3443 | 2051.0756 | 718.625 | 128.3259 | 149.7136 | 171.1012 | 278.0395 | 962.4443 | 2705.7516 | 3122.5969
Monthly Use @ Monthly COP => |  |  | 2.4388 | 2.3421 | 2.3421 | 2.2884 | 2.3207 | 2.3636 | 2.3421 | 2.5355 | 2.6 | 2.5355 | 2.5355 | 2.5033
| Annual Use |  | Jan | Feb | Mar | Apr | May | Jun | Jul | Aug | Sep | Oct | Nov | Dec
Pre79 Construction, FullyWX (1600 SF) | 3794.4277 | PDX | 653.3026 | 565.5699 | 486.0721 | 433.9409 | 145.9492 | 62.6449 | 49.2129 | 33.9197 | 68.2035 | 204.2175 | 402.1407 | 689.2537
Post79/Pre92 Construction (2200 SF) | 6263.0321 | PDX | 1078.3326 | 933.5222 | 802.3042 | 716.2571 | 240.9019 | 103.4009 | 81.2302 | 55.9874 | 112.5758 | 337.0788 | 663.7681 | 1137.673
Post92 Construction (2300 SF) | 4153.9341 | PDX | 715.2003 | 619.1553 | 532.1254 | 475.055 | 159.7773 | 68.5803 | 53.8756 | 37.1334 | 74.6655 | 223.5663 | 440.2419 | 754.5576
Pre79 Construction, FullyWX (1600 SF) | 4292.2213 | SEA | 739.0098 | 639.7674 | 549.8403 | 490.8699 | 165.0964 | 70.8634 | 55.6692 | 38.3696 | 77.1512 | 231.009 | 454.8978 | 779.6773
Post79/Pre92 Construction (2200 SF) | 7180.2346 | SEA | 1236.2513 | 1070.2337 | 919.7993 | 821.1508 | 276.1812 | 118.5437 | 93.1261 | 64.1866 | 129.0622 | 386.4429 | 760.975 | 1304.2818
Post92 Construction (2300 SF) | 4773.5858 | SEA | 821.8884 | 711.5161 | 611.5038 | 545.9201 | 183.6117 | 78.8106 | 61.9124 | 42.6727 | 85.8036 | 256.9162 | 505.9137 | 867.1167
Pre79 Construction, FullyWX (1600 SF) | 4517.3731 | Boise | 902.5783 | 726.2858 | 508.2507 | 492.16 | 122.0847 | 65.6051 | 90.5991 | 88.2873 | 85.6499 | 293.3712 | 544.9439 | 597.5572
Post79/Pre92 Construction (2200 SF) | 7586.0721 | Boise | 1515.7092 | 1219.6594 | 853.5108 | 826.4894 | 205.0181 | 110.1714 | 152.1439 | 148.2617 | 143.8327 | 492.6613 | 915.1299 | 1003.4841
Post92 Construction (2300 SF) | 5060.9323 | Boise | 1011.1823 | 813.6772 | 569.4067 | 551.3798 | 136.7747 | 73.4991 | 101.5005 | 98.9105 | 95.9558 | 328.6715 | 610.515 | 669.4591
Pre79 Construction, FullyWX (1600 SF) | 6079.4508 | SPK | 1214.6839 | 977.4306 | 684.0005 | 662.3456 | 164.3008 | 88.2909 | 121.9276 | 118.8164 | 115.267 | 394.817 | 733.3818 | 804.1886
Post79/Pre92 Construction (2200 SF) | 9992.499 | SPK | 1996.5172 | 1606.5554 | 1124.2585 | 1088.6654 | 270.0533 | 145.1195 | 200.4065 | 195.2928 | 189.4589 | 648.9416 | 1205.4242 | 1321.8058
Post92 Construction (2300 SF) | 6917.7125 | SPK | 1382.1699 | 1112.2031 | 778.3135 | 753.6728 | 186.9553 | 100.4649 | 138.7395 | 135.1993 | 131.1606 | 449.2561 | 834.5038 | 915.0736
Pre79 Construction, FullyWX (1600 SF) | 6998.7654 | MIS | 1460.184 | 1139.568 | 807.9436 | 767.6729 | 265.23 | 46.5014 | 54.7493 | 57.7983 | 91.5936 | 325.1155 | 914.0081 | 1068.4006
Post79/Pre92 Construction (2200 SF) | 11698.1147 | MIS | 2440.6305 | 1904.7356 | 1350.4405 | 1283.1299 | 443.3198 | 77.7249 | 91.511 | 96.6072 | 153.0945 | 543.4157 | 1527.7225 | 1785.7825
Post92 Construction (2300 SF) | 8171.2656 | MIS | 1704.8081 | 1330.4794 | 943.298 | 896.2808 | 309.6639 | 54.2917 | 63.9215 | 67.4812 | 106.9383 | 379.582 | 1067.1315 | 1247.3893
Monthly Average Energy KW
Pre79 Construction, FullyWX (1600 SF) |  | PDX | 0.87809 | 0.84162 | 0.65332 | 0.6027 | 0.19617 | 0.087007 | 0.066146 | 0.045591 | 0.094727 | 0.27449 | 0.55853 | 0.92642
Post79/Pre92 Construction (2200 SF) |  | PDX | 1.4494 | 1.3892 | 1.0784 | 0.9948 | 0.32379 | 0.14361 | 0.10918 | 0.075252 | 0.15636 | 0.45306 | 0.9219 | 1.5291
Post92 Construction (2300 SF) |  | PDX | 0.96129 | 0.92136 | 0.71522 | 0.6598 | 0.21475 | 0.09525 | 0.072413 | 0.049911 | 0.1037 | 0.30049 | 0.61145 | 1.0142
Pre79 Construction, FullyWX (1600 SF) |  | SEA | 0.99329 | 0.95203 | 0.73903 | 0.68176 | 0.2219 | 0.098421 | 0.074824 | 0.051572 | 0.10715 | 0.3105 | 0.6318 | 1.048
Post79/Pre92 Construction (2200 SF) |  | SEA | 1.6616 | 1.5926 | 1.2363 | 1.1405 | 0.37121 | 0.16464 | 0.12517 | 0.086272 | 0.17925 | 0.51941 | 1.0569 | 1.7531
Post92 Construction (2300 SF) |  | SEA | 1.1047 | 1.0588 | 0.82191 | 0.75822 | 0.24679 | 0.10946 | 0.083216 | 0.057356 | 0.11917 | 0.34532 | 0.70266 | 1.1655
Pre79 Construction, FullyWX (1600 SF) |  | Boise | 1.2131 | 1.0808 | 0.68313 | 0.68356 | 0.16409 | 0.091118 | 0.12177 | 0.11867 | 0.11896 | 0.39432 | 0.75687 | 0.80317
Post79/Pre92 Construction (2200 SF) |  | Boise | 2.0372 | 1.815 | 1.1472 | 1.1479 | 0.27556 | 0.15302 | 0.20449 | 0.19928 | 0.19977 | 0.66218 | 1.271 | 1.3488
Post92 Construction (2300 SF) |  | Boise | 1.3591 | 1.2108 | 0.76533 | 0.76581 | 0.18384 | 0.10208 | 0.13643 | 0.13294 | 0.13327 | 0.44176 | 0.84794 | 0.89981
Pre79 Construction, FullyWX (1600 SF) |  | SPK | 1.6326 | 1.4545 | 0.91936 | 0.91992 | 0.22083 | 0.12263 | 0.16388 | 0.1597 | 0.16009 | 0.53067 | 1.0186 | 1.0809
Post79/Pre92 Construction (2200 SF) |  | SPK | 2.6835 | 2.3907 | 1.5111 | 1.512 | 0.36297 | 0.20155 | 0.26936 | 0.26249 | 0.26314 | 0.87223 | 1.6742 | 1.7766
Post92 Construction (2300 SF) |  | SPK | 1.8578 | 1.6551 | 1.0461 | 1.0468 | 0.25128 | 0.13953 | 0.18648 | 0.18172 | 0.18217 | 0.60384 | 1.159 | 1.2299
Pre79 Construction, FullyWX (1600 SF) |  | MIS | 1.9626 | 1.6958 | 1.0859 | 1.0662 | 0.35649 | 0.064585 | 0.073588 | 0.077686 | 0.12721 | 0.43698 | 1.2695 | 1.436
Post79/Pre92 Construction (2200 SF) |  | MIS | 3.2804 | 2.8344 | 1.8151 | 1.7821 | 0.59586 | 0.10795 | 0.123 | 0.12985 | 0.21263 | 0.7304 | 2.1218 | 2.4002
Post92 Construction (2300 SF) |  | MIS | 2.2914 | 1.9799 | 1.2679 | 1.2448 | 0.41621 | 0.075405 | 0.085916 | 0.090701 | 0.14853 | 0.51019 | 1.4821 | 1.6766
Coincident Peak Demand (KW) |  |  | 0.95 | 0.95 | 0.95 | 0.95 | 0.95 | 0.95 | 0.95 | 0.95 | 0.95 | 0.95 | 0.95 | 0.95
Monthly Load Factor |  |  | Jan | Feb | Mar | Apr | May | Jun | Jul | Aug | Sep | Oct | Nov | Dec
Pre79 Construction, FullyWX (1600 SF) |  | PDX | 1.0819 | 1.1288 | 1.4541 | 1.5763 | 4.8428 | 10.9187 | 14.3621 | 20.8375 | 10.0288 | 3.461 | 1.7009 | 1.0255
Post79/Pre92 Construction (2200 SF) |  | PDX | 0.65546 | 0.68386 | 0.88096 | 0.95496 | 2.934 | 6.615 | 8.7012 | 12.6243 | 6.0759 | 2.0968 | 1.0305 | 0.62127
Post92 Construction (2300 SF) |  | PDX | 0.98825 | 1.0311 | 1.3283 | 1.4398 | 4.4237 | 9.9737 | 13.1191 | 19.0341 | 9.1609 | 3.1615 | 1.5537 | 0.93671
Pre79 Construction, FullyWX (1600 SF) |  | SEA | 0.95641 | 0.99786 | 1.2855 | 1.3934 | 4.2811 | 9.6524 | 12.6964 | 18.4208 | 8.8657 | 3.0596 | 1.5036 | 0.90653
Post79/Pre92 Construction (2200 SF) |  | SEA | 0.57173 | 0.59651 | 0.76843 | 0.83298 | 2.5592 | 5.77 | 7.5897 | 11.0116 | 5.2998 | 1.829 | 0.89885 | 0.54191
Post92 Construction (2300 SF) |  | SEA | 0.85997 | 0.89724 | 1.1558 | 1.2529 | 3.8494 | 8.679 | 11.4161 | 16.5633 | 7.9717 | 2.7511 | 1.352 | 0.81512
Pre79 Construction, FullyWX (1600 SF) |  | Boise | 0.78309 | 0.87899 | 1.3907 | 1.3898 | 5.7894 | 10.426 | 7.8014 | 8.0057 | 7.986 | 2.4092 | 1.2552 | 1.1828
Post79/Pre92 Construction (2200 SF) |  | Boise | 0.46632 | 0.52342 | 0.82811 | 0.8276 | 3.4475 | 6.2085 | 4.6456 | 4.7672 | 4.7555 | 1.4347 | 0.74743 | 0.70435
Post92 Construction (2300 SF) |  | Boise | 0.69898 | 0.78459 | 1.2413 | 1.2405 | 5.1676 | 9.3062 | 6.9635 | 7.1459 | 7.1283 | 2.1505 | 1.1204 | 1.0558
Pre79 Construction, FullyWX (1600 SF) |  | SPK | 0.58188 | 0.65314 | 1.0333 | 1.0327 | 4.3019 | 7.7471 | 5.7969 | 5.9487 | 5.934 | 1.7902 | 0.93267 | 0.8789
Post79/Pre92 Construction (2200 SF) |  | SPK | 0.35402 | 0.39737 | 0.62868 | 0.62829 | 2.6173 | 4.7134 | 3.5268 | 3.6192 | 3.6103 | 1.0892 | 0.56744 | 0.53472
Post92 Construction (2300 SF) |  | SPK | 0.51137 | 0.574 | 0.90812 | 0.90756 | 3.7806 | 6.8083 | 5.0944 | 5.2278 | 5.215 | 1.5733 | 0.81965 | 0.7724
Pre79 Construction, FullyWX (1600 SF) |  | MIS | 0.48405 | 0.56021 | 0.87481 | 0.891 | 2.6649 | 14.7092 | 12.9097 | 12.2287 | 7.4678 | 2.174 | 0.74835 | 0.66155
Post79/Pre92 Construction (2200 SF) |  | MIS | 0.2896 | 0.33516 | 0.52338 | 0.53307 | 1.5943 | 8.8003 | 7.7237 | 7.3162 | 4.4678 | 1.3007 | 0.44773 | 0.39579
Post92 Construction (2300 SF) |  | MIS | 0.41459 | 0.47983 | 0.74929 | 0.76315 | 2.2825 | 12.5986 | 11.0573 | 10.474 | 6.3962 | 1.862 | 0.64097 | 0.56662

## LookupTable
Technology, Measure or Practice | Delivery Mechanism or Program | Application | Location
Post79/Pre93 Single Family Construction with 1/2 Basement (>50% of Supply Ducts Outside) Convert Air Source HP to Energy Star Geothermal HP w/PTCS Specification - Zone 1 Heat - Zone 1 Cool | System must meet Energy Star specification, be installed by an International Ground Source Heat Pump Association certified installer (See: http://www.igshpa.okstate.edu/Technology/Installers/new/InstallerSearch.html for a listing of certified installers by state) in substantial compliance with the RTF's Appendix H - "Air-Source Heat Pump System Installation Standards" and Appendix I - "Geothermal Heat Pump Design and Installation Standards." Duct systems must also be PTCS(tm) or equivalent certified. | Existing Residence w/Electric Air Source Heat Pump built between 1980 and 1992 with 1/2 Basement (>50% of Supply Ducts Outside) | Heating Zone 1 - Cooling Zone 1 | System must meet Energy Star specification, be installed by an International Ground Source Heat Pump Association certified installer (See: http://www.igshpa.okstate.edu/Technology/Installers/new/InstallerSearch.html for a listing of certified installers by state) in substantial compliance with the RTF's Appendix H - "Air-Source Heat Pump System Installation Standards" and Appendix I - "Geothermal Heat Pump Design and Installation Standards." Duct systems must also be PTCS(tm) or equivalent certified. | System must meet Energy Star specification, be installed by an International Ground Source Heat Pump Association certified installer (See: http://www.igshpa.okstate.edu/Technology/Installers/new/InstallerSearch.html for a listing of certified installers by state) in substantial compliance with the RTF's Appendix H - "Air-Source Heat Pump System Installation Standards" and Appendix I - "Geothermal Heat Pump Design and Installation Standards."
Post79/Pre93 Single Family Construction with 1/2 Basement (>50% of Supply Ducts Outside) Convert Air Source HP to Energy Star Geothermal HP w/PTCS Specification - Zone 1 Heat - Zone 2 Cool | System must meet Energy Star specification, be installed by an International Ground Source Heat Pump Association certified installer (See: http://www.igshpa.okstate.edu/Technology/Installers/new/InstallerSearch.html for a listing of certified installers by state) in substantial compliance with the RTF's Appendix H - "Air-Source Heat Pump System Installation Standards" and Appendix I - "Geothermal Heat Pump Design and Installation Standards." Duct systems must also be PTCS(tm) or equivalent certified. | Existing Residence w/Electric Air Source Heat Pump built between 1980 and 1992 with 1/2 Basement (>50% of Supply Ducts Outside) | Heating Zone 1 - Cooling Zone 2
Post79/Pre93 Single Family Construction with 1/2 Basement (>50% of Supply Ducts Outside) Convert Air Source HP to Energy Star Geothermal HP w/PTCS Specification - Zone 1 Heat - Zone 3 Cool | System must meet Energy Star specification, be installed by an International Ground Source Heat Pump Association certified installer (See: http://www.igshpa.okstate.edu/Technology/Installers/new/InstallerSearch.html for a listing of certified installers by state) in substantial compliance with the RTF's Appendix H - "Air-Source Heat Pump System Installation Standards" and Appendix I - "Geothermal Heat Pump Design and Installation Standards." Duct systems must also be PTCS(tm) or equivalent certified. | Existing Residence w/Electric Air Source Heat Pump built between 1980 and 1992 with 1/2 Basement (>50% of Supply Ducts Outside) | Heating Zone 1 - Cooling Zone 3
Post79/Pre93 Single Family Construction with 1/2 Basement (>50% of Supply Ducts Outside) Convert Air Source HP to Energy Star Geothermal HP w/PTCS Specification - Zone 2 Heat - Zone 1 Cool | System must meet Energy Star specification, be installed by an International Ground Source Heat Pump Association certified installer (See: http://www.igshpa.okstate.edu/Technology/Installers/new/InstallerSearch.html for a listing of certified installers by state) in substantial compliance with the RTF's Appendix H - "Air-Source Heat Pump System Installation Standards" and Appendix I - "Geothermal Heat Pump Design and Installation Standards." Duct systems must also be PTCS(tm) or equivalent certified. | Existing Residence w/Electric Air Source Heat Pump built between 1980 and 1992 with 1/2 Basement (>50% of Supply Ducts Outside) | Heating Zone 2 - Cooling Zone 1
Post79/Pre93 Single Family Construction with 1/2 Basement (>50% of Supply Ducts Outside) Convert Air Source HP to Energy Star Geothermal HP w/PTCS Specification - Zone 2 Heat - Zone 2 Cool | System must meet Energy Star specification, be installed by an International Ground Source Heat Pump Association certified installer (See: http://www.igshpa.okstate.edu/Technology/Installers/new/InstallerSearch.html for a listing of certified installers by state) in substantial compliance with the RTF's Appendix H - "Air-Source Heat Pump System Installation Standards" and Appendix I - "Geothermal Heat Pump Design and Installation Standards." Duct systems must also be PTCS(tm) or equivalent certified. | Existing Residence w/Electric Air Source Heat Pump built between 1980 and 1992 with 1/2 Basement (>50% of Supply Ducts Outside) | Heating Zone 2 - Cooling Zone 2
Post79/Pre93 Single Family Construction with 1/2 Basement (>50% of Supply Ducts Outside) Convert Air Source HP to Energy Star Geothermal HP w/PTCS Specification - Zone 2 Heat - Zone 3 Cool | System must meet Energy Star specification, be installed by an International Ground Source Heat Pump Association certified installer (See: http://www.igshpa.okstate.edu/Technology/Installers/new/InstallerSearch.html for a listing of certified installers by state) in substantial compliance with the RTF's Appendix H - "Air-Source Heat Pump System Installation Standards" and Appendix I - "Geothermal Heat Pump Design and Installation Standards." Duct systems must also be PTCS(tm) or equivalent certified. | Existing Residence w/Electric Air Source Heat Pump built between 1980 and 1992 with 1/2 Basement (>50% of Supply Ducts Outside) | Heating Zone 2 - Cooling Zone 3
Post79/Pre93 Single Family Construction with 1/2 Basement (>50% of Supply Ducts Outside) Convert Air Source HP to Energy Star Geothermal HP w/PTCS Specification - Zone 3 Heat - Zone 1 Cool | System must meet Energy Star specification, be installed by an International Ground Source Heat Pump Association certified installer (See: http://www.igshpa.okstate.edu/Technology/Installers/new/InstallerSearch.html for a listing of certified installers by state) in substantial compliance with the RTF's Appendix H - "Air-Source Heat Pump System Installation Standards" and Appendix I - "Geothermal Heat Pump Design and Installation Standards." Duct systems must also be PTCS(tm) or equivalent certified. | Existing Residence w/Electric Air Source Heat Pump built between 1980 and 1992 with 1/2 Basement (>50% of Supply Ducts Outside) | Heating Zone 3 - Cooling Zone 1
Post79/Pre93 Single Family Construction with 1/2 Basement (>50% of Supply Ducts Outside) Convert Air Source HP to Energy Star Geothermal HP w/PTCS Specification - Zone 3 Heat - Zone 2 Cool | System must meet Energy Star specification, be installed by an International Ground Source Heat Pump Association certified installer (See: http://www.igshpa.okstate.edu/Technology/Installers/new/InstallerSearch.html for a listing of certified installers by state) in substantial compliance with the RTF's Appendix H - "Air-Source Heat Pump System Installation Standards" and Appendix I - "Geothermal Heat Pump Design and Installation Standards." Duct systems must also be PTCS(tm) or equivalent certified. | Existing Residence w/Electric Air Source Heat Pump built between 1980 and 1992 with 1/2 Basement (>50% of Supply Ducts Outside) | Heating Zone 3 - Cooling Zone 2
Post79/Pre93 Single Family Construction with 1/2 Basement (>50% of Supply Ducts Outside) Convert Air Source HP to Energy Star Geothermal HP w/PTCS Specification - Zone 3 Heat - Zone 3 Cool | System must meet Energy Star specification, be installed by an International Ground Source Heat Pump Association certified installer (See: http://www.igshpa.okstate.edu/Technology/Installers/new/InstallerSearch.html for a listing of certified installers by state) in substantial compliance with the RTF's Appendix H - "Air-Source Heat Pump System Installation Standards" and Appendix I - "Geothermal Heat Pump Design and Installation Standards." Duct systems must also be PTCS(tm) or equivalent certified. | Existing Residence w/Electric Air Source Heat Pump built between 1980 and 1992 with 1/2 Basement (>50% of Supply Ducts Outside) | Heating Zone 3 - Cooling Zone 3
Post79/Pre93 Single Family Construction with 1/2 Basement (>50% of Supply Ducts Outside) Convert FAF w/CAC to Energy Star Geothermal HP w/PTCS Specification - Zone 1 Heat - Zone 1 Cool | System must meet Energy Star specification, be installed by an International Ground Source Heat Pump Association certified installer (See: http://www.igshpa.okstate.edu/Technology/Installers/new/InstallerSearch.html for a listing of certified installers by state) in substantial compliance with the RTF's Appendix H - "Air-Source Heat Pump System Installation Standards" and Appendix I - "Geothermal Heat Pump Design and Installation Standards." Duct systems must also be PTCS(tm) or equivalent certified. | Existing Residence w/Electric Forced-Air Furnace with Central Air Conditioning built between 1980 and 1992 with 1/2 Basement (>50% of Supply Ducts Outside) | Heating Zone 1 - Cooling Zone 1
Post79/Pre93 Single Family Construction with 1/2 Basement (>50% of Supply Ducts Outside) Convert FAF w/CAC to Energy Star Geothermal HP w/PTCS Specification - Zone 1 Heat - Zone 2 Cool | System must meet Energy Star specification, be installed by an International Ground Source Heat Pump Association certified installer (See: http://www.igshpa.okstate.edu/Technology/Installers/new/InstallerSearch.html for a listing of certified installers by state) in substantial compliance with the RTF's Appendix H - "Air-Source Heat Pump System Installation Standards" and Appendix I - "Geothermal Heat Pump Design and Installation Standards." Duct systems must also be PTCS(tm) or equivalent certified. | Existing Residence w/Electric Forced-Air Furnace with Central Air Conditioning built between 1980 and 1992 with 1/2 Basement (>50% of Supply Ducts Outside) | Heating Zone 1 - Cooling Zone 2
Post79/Pre93 Single Family Construction with 1/2 Basement (>50% of Supply Ducts Outside) Convert FAF w/CAC to Energy Star Geothermal HP w/PTCS Specification - Zone 1 Heat - Zone 3 Cool | System must meet Energy Star specification, be installed by an International Ground Source Heat Pump Association certified installer (See: http://www.igshpa.okstate.edu/Technology/Installers/new/InstallerSearch.html for a listing of certified installers by state) in substantial compliance with the RTF's Appendix H - "Air-Source Heat Pump System Installation Standards" and Appendix I - "Geothermal Heat Pump Design and Installation Standards." Duct systems must also be PTCS(tm) or equivalent certified. | Existing Residence w/Electric Forced-Air Furnace with Central Air Conditioning built between 1980 and 1992 with 1/2 Basement (>50% of Supply Ducts Outside) | Heating Zone 1 - Cooling Zone 3
Post79/Pre93 Single Family Construction with 1/2 Basement (>50% of Supply Ducts Outside) Convert FAF w/CAC to Energy Star Geothermal HP w/PTCS Specification - Zone 2 Heat - Zone 1 Cool | System must meet Energy Star specification, be installed by an International Ground Source Heat Pump Association certified installer (See: http://www.igshpa.okstate.edu/Technology/Installers/new/InstallerSearch.html for a listing of certified installers by state) in substantial compliance with the RTF's Appendix H - "Air-Source Heat Pump System Installation Standards" and Appendix I - "Geothermal Heat Pump Design and Installation Standards." Duct systems must also be PTCS(tm) or equivalent certified. | Existing Residence w/Electric Forced-Air Furnace with Central Air Conditioning built between 1980 and 1992 with 1/2 Basement (>50% of Supply Ducts Outside) | Heating Zone 2 - Cooling Zone 1
Post79/Pre93 Single Family Construction with 1/2 Basement (>50% of Supply Ducts Outside) Convert FAF w/CAC to Energy Star Geothermal HP w/PTCS Specification - Zone 2 Heat - Zone 2 Cool | System must meet Energy Star specification, be installed by an International Ground Source Heat Pump Association certified installer (See: http://www.igshpa.okstate.edu/Technology/Installers/new/InstallerSearch.html for a listing of certified installers by state) in substantial compliance with the RTF's Appendix H - "Air-Source Heat Pump System Installation Standards" and Appendix I - "Geothermal Heat Pump Design and Installation Standards." Duct systems must also be PTCS(tm) or equivalent certified. | Existing Residence w/Electric Forced-Air Furnace with Central Air Conditioning built between 1980 and 1992 with 1/2 Basement (>50% of Supply Ducts Outside) | Heating Zone 2 - Cooling Zone 2
Post79/Pre93 Single Family Construction with 1/2 Basement (>50% of Supply Ducts Outside) Convert FAF w/CAC to Energy Star Geothermal HP w/PTCS Specification - Zone 2 Heat - Zone 3 Cool | System must meet Energy Star specification, be installed by an International Ground Source Heat Pump Association certified installer (See: http://www.igshpa.okstate.edu/Technology/Installers/new/InstallerSearch.html for a listing of certified installers by state) in substantial compliance with the RTF's Appendix H - "Air-Source Heat Pump System Installation Standards" and Appendix I - "Geothermal Heat Pump Design and Installation Standards." Duct systems must also be PTCS(tm) or equivalent certified. | Existing Residence w/Electric Forced-Air Furnace with Central Air Conditioning built between 1980 and 1992 with 1/2 Basement (>50% of Supply Ducts Outside) | Heating Zone 2 - Cooling Zone 3
Post79/Pre93 Single Family Construction with 1/2 Basement (>50% of Supply Ducts Outside) Convert FAF w/CAC to Energy Star Geothermal HP w/PTCS Specification - Zone 3 Heat - Zone 1 Cool | System must meet Energy Star specification, be installed by an International Ground Source Heat Pump Association certified installer (See: http://www.igshpa.okstate.edu/Technology/Installers/new/InstallerSearch.html for a listing of certified installers by state) in substantial compliance with the RTF's Appendix H - "Air-Source Heat Pump System Installation Standards" and Appendix I - "Geothermal Heat Pump Design and Installation Standards." Duct systems must also be PTCS(tm) or equivalent certified. | Existing Residence w/Electric Forced-Air Furnace with Central Air Conditioning built between 1980 and 1992 with 1/2 Basement (>50% of Supply Ducts Outside) | Heating Zone 3 - Cooling Zone 1
Post79/Pre93 Single Family Construction with 1/2 Basement (>50% of Supply Ducts Outside) Convert FAF w/CAC to Energy Star Geothermal HP w/PTCS Specification - Zone 3 Heat - Zone 2 Cool | System must meet Energy Star specification, be installed by an International Ground Source Heat Pump Association certified installer (See: http://www.igshpa.okstate.edu/Technology/Installers/new/InstallerSearch.html for a listing of certified installers by state) in substantial compliance with the RTF's Appendix H - "Air-Source Heat Pump System Installation Standards" and Appendix I - "Geothermal Heat Pump Design and Installation Standards." Duct systems must also be PTCS(tm) or equivalent certified. | Existing Residence w/Electric Forced-Air Furnace with Central Air Conditioning built between 1980 and 1992 with 1/2 Basement (>50% of Supply Ducts Outside) | Heating Zone 3 - Cooling Zone 2
Post79/Pre93 Single Family Construction with 1/2 Basement (>50% of Supply Ducts Outside) Convert FAF w/CAC to Energy Star Geothermal HP w/PTCS Specification - Zone 3 Heat - Zone 3 Cool | System must meet Energy Star specification, be installed by an International Ground Source Heat Pump Association certified installer (See: http://www.igshpa.okstate.edu/Technology/Installers/new/InstallerSearch.html for a listing of certified installers by state) in substantial compliance with the RTF's Appendix H - "Air-Source Heat Pump System Installation Standards" and Appendix I - "Geothermal Heat Pump Design and Installation Standards." Duct systems must also be PTCS(tm) or equivalent certified. | Existing Residence w/Electric Forced-Air Furnace with Central Air Conditioning built between 1980 and 1992 with 1/2 Basement (>50% of Supply Ducts Outside) | Heating Zone 3 - Cooling Zone 3
Post79/Pre93 Single Family Construction with 1/2 Basement (>50% of Supply Ducts Outside) Convert FAF w/o CAC to Energy Star Geothermal HP w/PTCS Specification - Zone 1 Heat - Zone 1 Cool | System must meet Energy Star specification, be installed by an International Ground Source Heat Pump Association certified installer (See: http://www.igshpa.okstate.edu/Technology/Installers/new/InstallerSearch.html for a listing of certified installers by state) in substantial compliance with the RTF's Appendix H - "Air-Source Heat Pump System Installation Standards" and Appendix I - "Geothermal Heat Pump Design and Installation Standards." Duct systems must also be PTCS(tm) or equivalent certified. | Existing Residence w/Electric Forced-Air Furnace without Central Air Conditioning built between 1980 and 1992 with 1/2 Basement (>50% of Supply Ducts Outside) | Heating Zone 1 - Cooling Zone 1
Post79/Pre93 Single Family Construction with 1/2 Basement (>50% of Supply Ducts Outside) Convert FAF w/o CAC to Energy Star Geothermal HP w/PTCS Specification - Zone 1 Heat - Zone 2 Cool | System must meet Energy Star specification, be installed by an International Ground Source Heat Pump Association certified installer (See: http://www.igshpa.okstate.edu/Technology/Installers/new/InstallerSearch.html for a listing of certified installers by state) in substantial compliance with the RTF's Appendix H - "Air-Source Heat Pump System Installation Standards" and Appendix I - "Geothermal Heat Pump Design and Installation Standards." Duct systems must also be PTCS(tm) or equivalent certified. | Existing Residence w/Electric Forced-Air Furnace without Central Air Conditioning built between 1980 and 1992 with 1/2 Basement (>50% of Supply Ducts Outside) | Heating Zone 1 - Cooling Zone 2
Post79/Pre93 Single Family Construction with 1/2 Basement (>50% of Supply Ducts Outside) Convert FAF w/o CAC to Energy Star Geothermal HP w/PTCS Specification - Zone 1 Heat - Zone 3 Cool | System must meet Energy Star specification, be installed by an International Ground Source Heat Pump Association certified installer (See: http://www.igshpa.okstate.edu/Technology/Installers/new/InstallerSearch.html for a listing of certified installers by state) in substantial compliance with the RTF's Appendix H - "Air-Source Heat Pump System Installation Standards" and Appendix I - "Geothermal Heat Pump Design and Installation Standards." Duct systems must also be PTCS(tm) or equivalent certified. | Existing Residence w/Electric Forced-Air Furnace without Central Air Conditioning built between 1980 and 1992 with 1/2 Basement (>50% of Supply Ducts Outside) | Heating Zone 1 - Cooling Zone 3
Post79/Pre93 Single Family Construction with 1/2 Basement (>50% of Supply Ducts Outside) Convert FAF w/o CAC to Energy Star Geothermal HP w/PTCS Specification - Zone 2 Heat - Zone 1 Cool | System must meet Energy Star specification, be installed by an International Ground Source Heat Pump Association certified installer (See: http://www.igshpa.okstate.edu/Technology/Installers/new/InstallerSearch.html for a listing of certified installers by state) in substantial compliance with the RTF's Appendix H - "Air-Source Heat Pump System Installation Standards" and Appendix I - "Geothermal Heat Pump Design and Installation Standards." Duct systems must also be PTCS(tm) or equivalent certified. | Existing Residence w/Electric Forced-Air Furnace without Central Air Conditioning built between 1980 and 1992 with 1/2 Basement (>50% of Supply Ducts Outside) | Heating Zone 2 - Cooling Zone 1
Post79/Pre93 Single Family Construction with 1/2 Basement (>50% of Supply Ducts Outside) Convert FAF w/o CAC to Energy Star Geothermal HP w/PTCS Specification - Zone 2 Heat - Zone 2 Cool | System must meet Energy Star specification, be installed by an International Ground Source Heat Pump Association certified installer (See: http://www.igshpa.okstate.edu/Technology/Installers/new/InstallerSearch.html for a listing of certified installers by state) in substantial compliance with the RTF's Appendix H - "Air-Source Heat Pump System Installation Standards" and Appendix I - "Geothermal Heat Pump Design and Installation Standards." Duct systems must also be PTCS(tm) or equivalent certified. | Existing Residence w/Electric Forced-Air Furnace without Central Air Conditioning built between 1980 and 1992 with 1/2 Basement (>50% of Supply Ducts Outside) | Heating Zone 2 - Cooling Zone 2
Post79/Pre93 Single Family Construction with 1/2 Basement (>50% of Supply Ducts Outside) Convert FAF w/o CAC to Energy Star Geothermal HP w/PTCS Specification - Zone 2 Heat - Zone 3 Cool | System must meet Energy Star specification, be installed by an International Ground Source Heat Pump Association certified installer (See: http://www.igshpa.okstate.edu/Technology/Installers/new/InstallerSearch.html for a listing of certified installers by state) in substantial compliance with the RTF's Appendix H - "Air-Source Heat Pump System Installation Standards" and Appendix I - "Geothermal Heat Pump Design and Installation Standards." Duct systems must also be PTCS(tm) or equivalent certified. | Existing Residence w/Electric Forced-Air Furnace without Central Air Conditioning built between 1980 and 1992 with 1/2 Basement (>50% of Supply Ducts Outside) | Heating Zone 2 - Cooling Zone 3
Post79/Pre93 Single Family Construction with 1/2 Basement (>50% of Supply Ducts Outside) Convert FAF w/o CAC to Energy Star Geothermal HP w/PTCS Specification - Zone 3 Heat - Zone 1 Cool | System must meet Energy Star specification, be installed by an International Ground Source Heat Pump Association certified installer (See: http://www.igshpa.okstate.edu/Technology/Installers/new/InstallerSearch.html for a listing of certified installers by state) in substantial compliance with the RTF's Appendix H - "Air-Source Heat Pump System Installation Standards" and Appendix I - "Geothermal Heat Pump Design and Installation Standards." Duct systems must also be PTCS(tm) or equivalent certified. | Existing Residence w/Electric Forced-Air Furnace without Central Air Conditioning built between 1980 and 1992 with 1/2 Basement (>50% of Supply Ducts Outside) | Heating Zone 3 - Cooling Zone 1
Post79/Pre93 Single Family Construction with 1/2 Basement (>50% of Supply Ducts Outside) Convert FAF w/o CAC to Energy Star Geothermal HP w/PTCS Specification - Zone 3 Heat - Zone 2 Cool | System must meet Energy Star specification, be installed by an International Ground Source Heat Pump Association certified installer (See: http://www.igshpa.okstate.edu/Technology/Installers/new/InstallerSearch.html for a listing of certified installers by state) in substantial compliance with the RTF's Appendix H - "Air-Source Heat Pump System Installation Standards" and Appendix I - "Geothermal Heat Pump Design and Installation Standards." Duct systems must also be PTCS(tm) or equivalent certified. | Existing Residence w/Electric Forced-Air Furnace without Central Air Conditioning built between 1980 and 1992 with 1/2 Basement (>50% of Supply Ducts Outside) | Heating Zone 3 - Cooling Zone 2
Post79/Pre93 Single Family Construction with 1/2 Basement (>50% of Supply Ducts Outside) Convert FAF w/o CAC to Energy Star Geothermal HP w/PTCS Specification - Zone 3 Heat - Zone 3 Cool | System must meet Energy Star specification, be installed by an International Ground Source Heat Pump Association certified installer (See: http://www.igshpa.okstate.edu/Technology/Installers/new/InstallerSearch.html for a listing of certified installers by state) in substantial compliance with the RTF's Appendix H - "Air-Source Heat Pump System Installation Standards" and Appendix I - "Geothermal Heat Pump Design and Installation Standards." Duct systems must also be PTCS(tm) or equivalent certified. | Existing Residence w/Electric Forced-Air Furnace without Central Air Conditioning built between 1980 and 1992 with 1/2 Basement (>50% of Supply Ducts Outside) | Heating Zone 3 - Cooling Zone 3
Post79/Pre93 Single Family Construction with 1/2 Basement (>50% of Supply Ducts Outside) Convert Zonal w/o CAC to Energy Star Geothermal HP w/PTCS Specification - Zone 1 Heat - Zone 1 Cool | System must meet Energy Star specification, be installed by an International Ground Source Heat Pump Association certified installer (See: http://www.igshpa.okstate.edu/Technology/Installers/new/InstallerSearch.html for a listing of certified installers by state) in substantial compliance with the RTF's Appendix H - "Air-Source Heat Pump System Installation Standards" and Appendix I - "Geothermal Heat Pump Design and Installation Standards." Duct systems must also be PTCS(tm) or equivalent certified. | Existing Residence w/Electric Zonal Heating built between 1980 and 1992 with 1/2 Basement (>50% of Supply Ducts Outside) | Heating Zone 1 - Cooling Zone 1
Post79/Pre93 Single Family Construction with 1/2 Basement (>50% of Supply Ducts Outside) Convert Zonal w/o CAC to Energy Star Geothermal HP w/PTCS Specification - Zone 1 Heat - Zone 2 Cool | System must meet Energy Star specification, be installed by an International Ground Source Heat Pump Association certified installer (See: http://www.igshpa.okstate.edu/Technology/Installers/new/InstallerSearch.html for a listing of certified installers by state) in substantial compliance with the RTF's Appendix H - "Air-Source Heat Pump System Installation Standards" and Appendix I - "Geothermal Heat Pump Design and Installation Standards." Duct systems must also be PTCS(tm) or equivalent certified. | Existing Residence w/Electric Zonal Heating built between 1980 and 1992 with 1/2 Basement (>50% of Supply Ducts Outside) | Heating Zone 1 - Cooling Zone 2
Post79/Pre93 Single Family Construction with 1/2 Basement (>50% of Supply Ducts Outside) Convert Zonal w/o CAC to Energy Star Geothermal HP w/PTCS Specification - Zone 1 Heat - Zone 3 Cool | System must meet Energy Star specification, be installed by an International Ground Source Heat Pump Association certified installer (See: http://www.igshpa.okstate.edu/Technology/Installers/new/InstallerSearch.html for a listing of certified installers by state) in substantial compliance with the RTF's Appendix H - "Air-Source Heat Pump System Installation Standards" and Appendix I - "Geothermal Heat Pump Design and Installation Standards." Duct systems must also be PTCS(tm) or equivalent certified. | Existing Residence w/Electric Zonal Heating built between 1980 and 1992 with 1/2 Basement (>50% of Supply Ducts Outside) | Heating Zone 1 - Cooling Zone 3
Post79/Pre93 Single Family Construction with 1/2 Basement (>50% of Supply Ducts Outside) Convert Zonal w/o CAC to Energy Star Geothermal HP w/PTCS Specification - Zone 2 Heat - Zone 1 Cool | System must meet Energy Star specification, be installed by an International Ground Source Heat Pump Association certified installer (See: http://www.igshpa.okstate.edu/Technology/Installers/new/InstallerSearch.html for a listing of certified installers by state) in substantial compliance with the RTF's Appendix H - "Air-Source Heat Pump System Installation Standards" and Appendix I - "Geothermal Heat Pump Design and Installation Standards." Duct systems must also be PTCS(tm) or equivalent certified. | Existing Residence w/Electric Zonal Heating built between 1980 and 1992 with 1/2 Basement (>50% of Supply Ducts Outside) | Heating Zone 2 - Cooling Zone 1
Post79/Pre93 Single Family Construction with 1/2 Basement (>50% of Supply Ducts Outside) Convert Zonal w/o CAC to Energy Star Geothermal HP w/PTCS Specification - Zone 2 Heat - Zone 2 Cool | System must meet Energy Star specification, be installed by an International Ground Source Heat Pump Association certified installer (See: http://www.igshpa.okstate.edu/Technology/Installers/new/InstallerSearch.html for a listing of certified installers by state) in substantial compliance with the RTF's Appendix H - "Air-Source Heat Pump System Installation Standards" and Appendix I - "Geothermal Heat Pump Design and Installation Standards." Duct systems must also be PTCS(tm) or equivalent certified. | Existing Residence w/Electric Zonal Heating built between 1980 and 1992 with 1/2 Basement (>50% of Supply Ducts Outside) | Heating Zone 2 - Cooling Zone 2
Post79/Pre93 Single Family Construction with 1/2 Basement (>50% of Supply Ducts Outside) Convert Zonal w/o CAC to Energy Star Geothermal HP w/PTCS Specification - Zone 2 Heat - Zone 3 Cool | System must meet Energy Star specification, be installed by an International Ground Source Heat Pump Association certified installer (See: http://www.igshpa.okstate.edu/Technology/Installers/new/InstallerSearch.html for a listing of certified installers by state) in substantial compliance with the RTF's Appendix H - "Air-Source Heat Pump System Installation Standards" and Appendix I - "Geothermal Heat Pump Design and Installation Standards." Duct systems must also be PTCS(tm) or equivalent certified. | Existing Residence w/Electric Zonal Heating built between 1980 and 1992 with 1/2 Basement (>50% of Supply Ducts Outside) | Heating Zone 2 - Cooling Zone 3
Post79/Pre93 Single Family Construction with 1/2 Basement (>50% of Supply Ducts Outside) Convert Zonal w/o CAC to Energy Star Geothermal HP w/PTCS Specification - Zone 3 Heat - Zone 1 Cool | System must meet Energy Star specification, be installed by an International Ground Source Heat Pump Association certified installer (See: http://www.igshpa.okstate.edu/Technology/Installers/new/InstallerSearch.html for a listing of certified installers by state) in substantial compliance with the RTF's Appendix H - "Air-Source Heat Pump System Installation Standards" and Appendix I - "Geothermal Heat Pump Design and Installation Standards." Duct systems must also be PTCS(tm) or equivalent certified. | Existing Residence w/Electric Zonal Heating built between 1980 and 1992 with 1/2 Basement (>50% of Supply Ducts Outside) | Heating Zone 3 - Cooling Zone 1
Post79/Pre93 Single Family Construction with 1/2 Basement (>50% of Supply Ducts Outside) Convert Zonal w/o CAC to Energy Star Geothermal HP w/PTCS Specification - Zone 3 Heat - Zone 2 Cool | System must meet Energy Star specification, be installed by an International Ground Source Heat Pump Association certified installer (See: http://www.igshpa.okstate.edu/Technology/Installers/new/InstallerSearch.html for a listing of certified installers by state) in substantial compliance with the RTF's Appendix H - "Air-Source Heat Pump System Installation Standards" and Appendix I - "Geothermal Heat Pump Design and Installation Standards." Duct systems must also be PTCS(tm) or equivalent certified. | Existing Residence w/Electric Zonal Heating built between 1980 and 1992 with 1/2 Basement (>50% of Supply Ducts Outside) | Heating Zone 3 - Cooling Zone 2
Post79/Pre93 Single Family Construction with 1/2 Basement (>50% of Supply Ducts Outside) Convert Zonal w/o CAC to Energy Star Geothermal HP w/PTCS Specification - Zone 3 Heat - Zone 3 Cool | System must meet Energy Star specification, be installed by an International Ground Source Heat Pump Association certified installer (See: http://www.igshpa.okstate.edu/Technology/Installers/new/InstallerSearch.html for a listing of certified installers by state) in substantial compliance with the RTF's Appendix H - "Air-Source Heat Pump System Installation Standards" and Appendix I - "Geothermal Heat Pump Design and Installation Standards." Duct systems must also be PTCS(tm) or equivalent certified. | Existing Residence w/Electric Zonal Heating built between 1980 and 1992 with 1/2 Basement (>50% of Supply Ducts Outside) | Heating Zone 3 - Cooling Zone 3
Post92 Single Family Construction with 1/2 Basement (>50% of Supply Ducts Outside) Convert Air Source HP to Energy Star Geothermal HP w/PTCS Specification - Zone 1 Heat - Zone 1 Cool | System must meet Energy Star specification, be installed by an International Ground Source Heat Pump Association certified installer (See: http://www.igshpa.okstate.edu/Technology/Installers/new/InstallerSearch.html for a listing of certified installers by state) in substantial compliance with the RTF's Appendix H - "Air-Source Heat Pump System Installation Standards" and Appendix I - "Geothermal Heat Pump Design and Installation Standards." Duct systems must also be PTCS(tm) or equivalent certified. | Existing home built after 1992 or new home built where natrual gas is not available with 1/2 Basement (>50% of Supply Ducts Outside) | Heating Zone 1 - Cooling Zone 1
Post92 Single Family Construction with 1/2 Basement (>50% of Supply Ducts Outside) Convert Air Source HP to Energy Star Geothermal HP w/PTCS Specification - Zone 1 Heat - Zone 2 Cool | System must meet Energy Star specification, be installed by an International Ground Source Heat Pump Association certified installer (See: http://www.igshpa.okstate.edu/Technology/Installers/new/InstallerSearch.html for a listing of certified installers by state) in substantial compliance with the RTF's Appendix H - "Air-Source Heat Pump System Installation Standards" and Appendix I - "Geothermal Heat Pump Design and Installation Standards." Duct systems must also be PTCS(tm) or equivalent certified. | Existing home built after 1992 or new home built where natrual gas is not available with 1/2 Basement (>50% of Supply Ducts Outside) | Heating Zone 1 - Cooling Zone 2
Post92 Single Family Construction with 1/2 Basement (>50% of Supply Ducts Outside) Convert Air Source HP to Energy Star Geothermal HP w/PTCS Specification - Zone 1 Heat - Zone 3 Cool | System must meet Energy Star specification, be installed by an International Ground Source Heat Pump Association certified installer (See: http://www.igshpa.okstate.edu/Technology/Installers/new/InstallerSearch.html for a listing of certified installers by state) in substantial compliance with the RTF's Appendix H - "Air-Source Heat Pump System Installation Standards" and Appendix I - "Geothermal Heat Pump Design and Installation Standards." Duct systems must also be PTCS(tm) or equivalent certified. | Existing home built after 1992 or new home built where natrual gas is not available with 1/2 Basement (>50% of Supply Ducts Outside) | Heating Zone 1 - Cooling Zone 3
Post92 Single Family Construction with 1/2 Basement (>50% of Supply Ducts Outside) Convert Air Source HP to Energy Star Geothermal HP w/PTCS Specification - Zone 2 Heat - Zone 1 Cool | System must meet Energy Star specification, be installed by an International Ground Source Heat Pump Association certified installer (See: http://www.igshpa.okstate.edu/Technology/Installers/new/InstallerSearch.html for a listing of certified installers by state) in substantial compliance with the RTF's Appendix H - "Air-Source Heat Pump System Installation Standards" and Appendix I - "Geothermal Heat Pump Design and Installation Standards." Duct systems must also be PTCS(tm) or equivalent certified. | Existing home built after 1992 or new home built where natrual gas is not available with 1/2 Basement (>50% of Supply Ducts Outside) | Heating Zone 2 - Cooling Zone 1
Post92 Single Family Construction with 1/2 Basement (>50% of Supply Ducts Outside) Convert Air Source HP to Energy Star Geothermal HP w/PTCS Specification - Zone 2 Heat - Zone 2 Cool | System must meet Energy Star specification, be installed by an International Ground Source Heat Pump Association certified installer (See: http://www.igshpa.okstate.edu/Technology/Installers/new/InstallerSearch.html for a listing of certified installers by state) in substantial compliance with the RTF's Appendix H - "Air-Source Heat Pump System Installation Standards" and Appendix I - "Geothermal Heat Pump Design and Installation Standards." Duct systems must also be PTCS(tm) or equivalent certified. | Existing home built after 1992 or new home built where natrual gas is not available with 1/2 Basement (>50% of Supply Ducts Outside) | Heating Zone 2 - Cooling Zone 2
Post92 Single Family Construction with 1/2 Basement (>50% of Supply Ducts Outside) Convert Air Source HP to Energy Star Geothermal HP w/PTCS Specification - Zone 2 Heat - Zone 3 Cool | System must meet Energy Star specification, be installed by an International Ground Source Heat Pump Association certified installer (See: http://www.igshpa.okstate.edu/Technology/Installers/new/InstallerSearch.html for a listing of certified installers by state) in substantial compliance with the RTF's Appendix H - "Air-Source Heat Pump System Installation Standards" and Appendix I - "Geothermal Heat Pump Design and Installation Standards." Duct systems must also be PTCS(tm) or equivalent certified. | Existing home built after 1992 or new home built where natrual gas is not available with 1/2 Basement (>50% of Supply Ducts Outside) | Heating Zone 2 - Cooling Zone 3
Post92 Single Family Construction with 1/2 Basement (>50% of Supply Ducts Outside) Convert Air Source HP to Energy Star Geothermal HP w/PTCS Specification - Zone 3 Heat - Zone 1 Cool | System must meet Energy Star specification, be installed by an International Ground Source Heat Pump Association certified installer (See: http://www.igshpa.okstate.edu/Technology/Installers/new/InstallerSearch.html for a listing of certified installers by state) in substantial compliance with the RTF's Appendix H - "Air-Source Heat Pump System Installation Standards" and Appendix I - "Geothermal Heat Pump Design and Installation Standards." Duct systems must also be PTCS(tm) or equivalent certified. | Existing home built after 1992 or new home built where natrual gas is not available with 1/2 Basement (>50% of Supply Ducts Outside) | Heating Zone 3 - Cooling Zone 1
Post92 Single Family Construction with 1/2 Basement (>50% of Supply Ducts Outside) Convert Air Source HP to Energy Star Geothermal HP w/PTCS Specification - Zone 3 Heat - Zone 2 Cool | System must meet Energy Star specification, be installed by an International Ground Source Heat Pump Association certified installer (See: http://www.igshpa.okstate.edu/Technology/Installers/new/InstallerSearch.html for a listing of certified installers by state) in substantial compliance with the RTF's Appendix H - "Air-Source Heat Pump System Installation Standards" and Appendix I - "Geothermal Heat Pump Design and Installation Standards." Duct systems must also be PTCS(tm) or equivalent certified. | Existing home built after 1992 or new home built where natrual gas is not available with 1/2 Basement (>50% of Supply Ducts Outside) | Heating Zone 3 - Cooling Zone 2
Post92 Single Family Construction with 1/2 Basement (>50% of Supply Ducts Outside) Convert Air Source HP to Energy Star Geothermal HP w/PTCS Specification - Zone 3 Heat - Zone 3 Cool | System must meet Energy Star specification, be installed by an International Ground Source Heat Pump Association certified installer (See: http://www.igshpa.okstate.edu/Technology/Installers/new/InstallerSearch.html for a listing of certified installers by state) in substantial compliance with the RTF's Appendix H - "Air-Source Heat Pump System Installation Standards" and Appendix I - "Geothermal Heat Pump Design and Installation Standards." Duct systems must also be PTCS(tm) or equivalent certified. | Existing home built after 1992 or new home built where natrual gas is not available with 1/2 Basement (>50% of Supply Ducts Outside) | Heating Zone 3 - Cooling Zone 3
Post92 Single Family Construction with 1/2 Basement (>50% of Supply Ducts Outside) Convert FAF w/CAC to Energy Star Geothermal HP w/PTCS Specification - Zone 1 Heat - Zone 1 Cool | System must meet Energy Star specification, be installed by an International Ground Source Heat Pump Association certified installer (See: http://www.igshpa.okstate.edu/Technology/Installers/new/InstallerSearch.html for a listing of certified installers by state) in substantial compliance with the RTF's Appendix H - "Air-Source Heat Pump System Installation Standards" and Appendix I - "Geothermal Heat Pump Design and Installation Standards." Duct systems must also be PTCS(tm) or equivalent certified. | Existing home built after 1992 or new home built where natrual gas is not available with 1/2 Basement (>50% of Supply Ducts Outside) | Heating Zone 1 - Cooling Zone 1
Post92 Single Family Construction with 1/2 Basement (>50% of Supply Ducts Outside) Convert FAF w/CAC to Energy Star Geothermal HP w/PTCS Specification - Zone 1 Heat - Zone 2 Cool | System must meet Energy Star specification, be installed by an International Ground Source Heat Pump Association certified installer (See: http://www.igshpa.okstate.edu/Technology/Installers/new/InstallerSearch.html for a listing of certified installers by state) in substantial compliance with the RTF's Appendix H - "Air-Source Heat Pump System Installation Standards" and Appendix I - "Geothermal Heat Pump Design and Installation Standards." Duct systems must also be PTCS(tm) or equivalent certified. | Existing home built after 1992 or new home built where natrual gas is not available with 1/2 Basement (>50% of Supply Ducts Outside) | Heating Zone 1 - Cooling Zone 2
Post92 Single Family Construction with 1/2 Basement (>50% of Supply Ducts Outside) Convert FAF w/CAC to Energy Star Geothermal HP w/PTCS Specification - Zone 1 Heat - Zone 3 Cool | System must meet Energy Star specification, be installed by an International Ground Source Heat Pump Association certified installer (See: http://www.igshpa.okstate.edu/Technology/Installers/new/InstallerSearch.html for a listing of certified installers by state) in substantial compliance with the RTF's Appendix H - "Air-Source Heat Pump System Installation Standards" and Appendix I - "Geothermal Heat Pump Design and Installation Standards." Duct systems must also be PTCS(tm) or equivalent certified. | Existing home built after 1992 or new home built where natrual gas is not available with 1/2 Basement (>50% of Supply Ducts Outside) | Heating Zone 1 - Cooling Zone 3
Post92 Single Family Construction with 1/2 Basement (>50% of Supply Ducts Outside) Convert FAF w/CAC to Energy Star Geothermal HP w/PTCS Specification - Zone 2 Heat - Zone 1 Cool | System must meet Energy Star specification, be installed by an International Ground Source Heat Pump Association certified installer (See: http://www.igshpa.okstate.edu/Technology/Installers/new/InstallerSearch.html for a listing of certified installers by state) in substantial compliance with the RTF's Appendix H - "Air-Source Heat Pump System Installation Standards" and Appendix I - "Geothermal Heat Pump Design and Installation Standards." Duct systems must also be PTCS(tm) or equivalent certified. | Existing home built after 1992 or new home built where natrual gas is not available with 1/2 Basement (>50% of Supply Ducts Outside) | Heating Zone 2 - Cooling Zone 1
Post92 Single Family Construction with 1/2 Basement (>50% of Supply Ducts Outside) Convert FAF w/CAC to Energy Star Geothermal HP w/PTCS Specification - Zone 2 Heat - Zone 2 Cool | System must meet Energy Star specification, be installed by an International Ground Source Heat Pump Association certified installer (See: http://www.igshpa.okstate.edu/Technology/Installers/new/InstallerSearch.html for a listing of certified installers by state) in substantial compliance with the RTF's Appendix H - "Air-Source Heat Pump System Installation Standards" and Appendix I - "Geothermal Heat Pump Design and Installation Standards." Duct systems must also be PTCS(tm) or equivalent certified. | Existing home built after 1992 or new home built where natrual gas is not available with 1/2 Basement (>50% of Supply Ducts Outside) | Heating Zone 2 - Cooling Zone 2
Post92 Single Family Construction with 1/2 Basement (>50% of Supply Ducts Outside) Convert FAF w/CAC to Energy Star Geothermal HP w/PTCS Specification - Zone 2 Heat - Zone 3 Cool | System must meet Energy Star specification, be installed by an International Ground Source Heat Pump Association certified installer (See: http://www.igshpa.okstate.edu/Technology/Installers/new/InstallerSearch.html for a listing of certified installers by state) in substantial compliance with the RTF's Appendix H - "Air-Source Heat Pump System Installation Standards" and Appendix I - "Geothermal Heat Pump Design and Installation Standards." Duct systems must also be PTCS(tm) or equivalent certified. | Existing home built after 1992 or new home built where natrual gas is not available with 1/2 Basement (>50% of Supply Ducts Outside) | Heating Zone 2 - Cooling Zone 3
Post92 Single Family Construction with 1/2 Basement (>50% of Supply Ducts Outside) Convert FAF w/CAC to Energy Star Geothermal HP w/PTCS Specification - Zone 3 Heat - Zone 1 Cool | System must meet Energy Star specification, be installed by an International Ground Source Heat Pump Association certified installer (See: http://www.igshpa.okstate.edu/Technology/Installers/new/InstallerSearch.html for a listing of certified installers by state) in substantial compliance with the RTF's Appendix H - "Air-Source Heat Pump System Installation Standards" and Appendix I - "Geothermal Heat Pump Design and Installation Standards." Duct systems must also be PTCS(tm) or equivalent certified. | Existing home built after 1992 or new home built where natrual gas is not available with 1/2 Basement (>50% of Supply Ducts Outside) | Heating Zone 3 - Cooling Zone 1
Post92 Single Family Construction with 1/2 Basement (>50% of Supply Ducts Outside) Convert FAF w/CAC to Energy Star Geothermal HP w/PTCS Specification - Zone 3 Heat - Zone 2 Cool | System must meet Energy Star specification, be installed by an International Ground Source Heat Pump Association certified installer (See: http://www.igshpa.okstate.edu/Technology/Installers/new/InstallerSearch.html for a listing of certified installers by state) in substantial compliance with the RTF's Appendix H - "Air-Source Heat Pump System Installation Standards" and Appendix I - "Geothermal Heat Pump Design and Installation Standards." Duct systems must also be PTCS(tm) or equivalent certified. | Existing home built after 1992 or new home built where natrual gas is not available with 1/2 Basement (>50% of Supply Ducts Outside) | Heating Zone 3 - Cooling Zone 2
Post92 Single Family Construction with 1/2 Basement (>50% of Supply Ducts Outside) Convert FAF w/CAC to Energy Star Geothermal HP w/PTCS Specification - Zone 3 Heat - Zone 3 Cool | System must meet Energy Star specification, be installed by an International Ground Source Heat Pump Association certified installer (See: http://www.igshpa.okstate.edu/Technology/Installers/new/InstallerSearch.html for a listing of certified installers by state) in substantial compliance with the RTF's Appendix H - "Air-Source Heat Pump System Installation Standards" and Appendix I - "Geothermal Heat Pump Design and Installation Standards." Duct systems must also be PTCS(tm) or equivalent certified. | Existing home built after 1992 or new home built where natrual gas is not available with 1/2 Basement (>50% of Supply Ducts Outside) | Heating Zone 3 - Cooling Zone 3
Post92 Single Family Construction with 1/2 Basement (>50% of Supply Ducts Outside) Convert FAF w/o CAC to Energy Star Geothermal HP w/PTCS Specification - Zone 1 Heat - Zone 1 Cool | System must meet Energy Star specification, be installed by an International Ground Source Heat Pump Association certified installer (See: http://www.igshpa.okstate.edu/Technology/Installers/new/InstallerSearch.html for a listing of certified installers by state) in substantial compliance with the RTF's Appendix H - "Air-Source Heat Pump System Installation Standards" and Appendix I - "Geothermal Heat Pump Design and Installation Standards." Duct systems must also be PTCS(tm) or equivalent certified. | Existing home built after 1992 or new home built where natrual gas is not available with 1/2 Basement (>50% of Supply Ducts Outside) | Heating Zone 1 - Cooling Zone 1
Post92 Single Family Construction with 1/2 Basement (>50% of Supply Ducts Outside) Convert FAF w/o CAC to Energy Star Geothermal HP w/PTCS Specification - Zone 1 Heat - Zone 2 Cool | System must meet Energy Star specification, be installed by an International Ground Source Heat Pump Association certified installer (See: http://www.igshpa.okstate.edu/Technology/Installers/new/InstallerSearch.html for a listing of certified installers by state) in substantial compliance with the RTF's Appendix H - "Air-Source Heat Pump System Installation Standards" and Appendix I - "Geothermal Heat Pump Design and Installation Standards." Duct systems must also be PTCS(tm) or equivalent certified. | Existing home built after 1992 or new home built where natrual gas is not available with 1/2 Basement (>50% of Supply Ducts Outside) | Heating Zone 1 - Cooling Zone 2
Post92 Single Family Construction with 1/2 Basement (>50% of Supply Ducts Outside) Convert FAF w/o CAC to Energy Star Geothermal HP w/PTCS Specification - Zone 1 Heat - Zone 3 Cool | System must meet Energy Star specification, be installed by an International Ground Source Heat Pump Association certified installer (See: http://www.igshpa.okstate.edu/Technology/Installers/new/InstallerSearch.html for a listing of certified installers by state) in substantial compliance with the RTF's Appendix H - "Air-Source Heat Pump System Installation Standards" and Appendix I - "Geothermal Heat Pump Design and Installation Standards." Duct systems must also be PTCS(tm) or equivalent certified. | Existing home built after 1992 or new home built where natrual gas is not available with 1/2 Basement (>50% of Supply Ducts Outside) | Heating Zone 1 - Cooling Zone 3
Post92 Single Family Construction with 1/2 Basement (>50% of Supply Ducts Outside) Convert FAF w/o CAC to Energy Star Geothermal HP w/PTCS Specification - Zone 2 Heat - Zone 1 Cool | System must meet Energy Star specification, be installed by an International Ground Source Heat Pump Association certified installer (See: http://www.igshpa.okstate.edu/Technology/Installers/new/InstallerSearch.html for a listing of certified installers by state) in substantial compliance with the RTF's Appendix H - "Air-Source Heat Pump System Installation Standards" and Appendix I - "Geothermal Heat Pump Design and Installation Standards." Duct systems must also be PTCS(tm) or equivalent certified. | Existing home built after 1992 or new home built where natrual gas is not available with 1/2 Basement (>50% of Supply Ducts Outside) | Heating Zone 2 - Cooling Zone 1
Post92 Single Family Construction with 1/2 Basement (>50% of Supply Ducts Outside) Convert FAF w/o CAC to Energy Star Geothermal HP w/PTCS Specification - Zone 2 Heat - Zone 2 Cool | System must meet Energy Star specification, be installed by an International Ground Source Heat Pump Association certified installer (See: http://www.igshpa.okstate.edu/Technology/Installers/new/InstallerSearch.html for a listing of certified installers by state) in substantial compliance with the RTF's Appendix H - "Air-Source Heat Pump System Installation Standards" and Appendix I - "Geothermal Heat Pump Design and Installation Standards." Duct systems must also be PTCS(tm) or equivalent certified. | Existing home built after 1992 or new home built where natrual gas is not available with 1/2 Basement (>50% of Supply Ducts Outside) | Heating Zone 2 - Cooling Zone 2
Post92 Single Family Construction with 1/2 Basement (>50% of Supply Ducts Outside) Convert FAF w/o CAC to Energy Star Geothermal HP w/PTCS Specification - Zone 2 Heat - Zone 3 Cool | System must meet Energy Star specification, be installed by an International Ground Source Heat Pump Association certified installer (See: http://www.igshpa.okstate.edu/Technology/Installers/new/InstallerSearch.html for a listing of certified installers by state) in substantial compliance with the RTF's Appendix H - "Air-Source Heat Pump System Installation Standards" and Appendix I - "Geothermal Heat Pump Design and Installation Standards." Duct systems must also be PTCS(tm) or equivalent certified. | Existing home built after 1992 or new home built where natrual gas is not available with 1/2 Basement (>50% of Supply Ducts Outside) | Heating Zone 2 - Cooling Zone 3
Post92 Single Family Construction with 1/2 Basement (>50% of Supply Ducts Outside) Convert FAF w/o CAC to Energy Star Geothermal HP w/PTCS Specification - Zone 3 Heat - Zone 1 Cool | System must meet Energy Star specification, be installed by an International Ground Source Heat Pump Association certified installer (See: http://www.igshpa.okstate.edu/Technology/Installers/new/InstallerSearch.html for a listing of certified installers by state) in substantial compliance with the RTF's Appendix H - "Air-Source Heat Pump System Installation Standards" and Appendix I - "Geothermal Heat Pump Design and Installation Standards." Duct systems must also be PTCS(tm) or equivalent certified. | Existing home built after 1992 or new home built where natrual gas is not available with 1/2 Basement (>50% of Supply Ducts Outside) | Heating Zone 3 - Cooling Zone 1
Post92 Single Family Construction with 1/2 Basement (>50% of Supply Ducts Outside) Convert FAF w/o CAC to Energy Star Geothermal HP w/PTCS Specification - Zone 3 Heat - Zone 2 Cool | System must meet Energy Star specification, be installed by an International Ground Source Heat Pump Association certified installer (See: http://www.igshpa.okstate.edu/Technology/Installers/new/InstallerSearch.html for a listing of certified installers by state) in substantial compliance with the RTF's Appendix H - "Air-Source Heat Pump System Installation Standards" and Appendix I - "Geothermal Heat Pump Design and Installation Standards." Duct systems must also be PTCS(tm) or equivalent certified. | Existing home built after 1992 or new home built where natrual gas is not available with 1/2 Basement (>50% of Supply Ducts Outside) | Heating Zone 3 - Cooling Zone 2
Post92 Single Family Construction with 1/2 Basement (>50% of Supply Ducts Outside) Convert FAF w/o CAC to Energy Star Geothermal HP w/PTCS Specification - Zone 3 Heat - Zone 3 Cool | System must meet Energy Star specification, be installed by an International Ground Source Heat Pump Association certified installer (See: http://www.igshpa.okstate.edu/Technology/Installers/new/InstallerSearch.html for a listing of certified installers by state) in substantial compliance with the RTF's Appendix H - "Air-Source Heat Pump System Installation Standards" and Appendix I - "Geothermal Heat Pump Design and Installation Standards." Duct systems must also be PTCS(tm) or equivalent certified. | Existing home built after 1992 or new home built where natrual gas is not available with 1/2 Basement (>50% of Supply Ducts Outside) | Heating Zone 3 - Cooling Zone 3
Post92 Single Family Construction with 1/2 Basement (>50% of Supply Ducts Outside) Convert Zonal w/o CAC to Energy Star Geothermal HP w/PTCS Specification - Zone 1 Heat - Zone 1 Cool | System must meet Energy Star specification, be installed by an International Ground Source Heat Pump Association certified installer (See: http://www.igshpa.okstate.edu/Technology/Installers/new/InstallerSearch.html for a listing of certified installers by state) in substantial compliance with the RTF's Appendix H - "Air-Source Heat Pump System Installation Standards" and Appendix I - "Geothermal Heat Pump Design and Installation Standards." Duct systems must also be PTCS(tm) or equivalent certified. | Existing home built after 1992 or new home built where natrual gas is not available with 1/2 Basement (>50% of Supply Ducts Outside) | Heating Zone 1 - Cooling Zone 1
Post92 Single Family Construction with 1/2 Basement (>50% of Supply Ducts Outside) Convert Zonal w/o CAC to Energy Star Geothermal HP w/PTCS Specification - Zone 1 Heat - Zone 2 Cool | System must meet Energy Star specification, be installed by an International Ground Source Heat Pump Association certified installer (See: http://www.igshpa.okstate.edu/Technology/Installers/new/InstallerSearch.html for a listing of certified installers by state) in substantial compliance with the RTF's Appendix H - "Air-Source Heat Pump System Installation Standards" and Appendix I - "Geothermal Heat Pump Design and Installation Standards." Duct systems must also be PTCS(tm) or equivalent certified. | Existing home built after 1992 or new home built where natrual gas is not available with 1/2 Basement (>50% of Supply Ducts Outside) | Heating Zone 1 - Cooling Zone 2
Post92 Single Family Construction with 1/2 Basement (>50% of Supply Ducts Outside) Convert Zonal w/o CAC to Energy Star Geothermal HP w/PTCS Specification - Zone 1 Heat - Zone 3 Cool | System must meet Energy Star specification, be installed by an International Ground Source Heat Pump Association certified installer (See: http://www.igshpa.okstate.edu/Technology/Installers/new/InstallerSearch.html for a listing of certified installers by state) in substantial compliance with the RTF's Appendix H - "Air-Source Heat Pump System Installation Standards" and Appendix I - "Geothermal Heat Pump Design and Installation Standards." Duct systems must also be PTCS(tm) or equivalent certified. | Existing home built after 1992 or new home built where natrual gas is not available with 1/2 Basement (>50% of Supply Ducts Outside) | Heating Zone 1 - Cooling Zone 3
Post92 Single Family Construction with 1/2 Basement (>50% of Supply Ducts Outside) Convert Zonal w/o CAC to Energy Star Geothermal HP w/PTCS Specification - Zone 2 Heat - Zone 1 Cool | System must meet Energy Star specification, be installed by an International Ground Source Heat Pump Association certified installer (See: http://www.igshpa.okstate.edu/Technology/Installers/new/InstallerSearch.html for a listing of certified installers by state) in substantial compliance with the RTF's Appendix H - "Air-Source Heat Pump System Installation Standards" and Appendix I - "Geothermal Heat Pump Design and Installation Standards." Duct systems must also be PTCS(tm) or equivalent certified. | Existing home built after 1992 or new home built where natrual gas is not available with 1/2 Basement (>50% of Supply Ducts Outside) | Heating Zone 2 - Cooling Zone 1
Post92 Single Family Construction with 1/2 Basement (>50% of Supply Ducts Outside) Convert Zonal w/o CAC to Energy Star Geothermal HP w/PTCS Specification - Zone 2 Heat - Zone 2 Cool | System must meet Energy Star specification, be installed by an International Ground Source Heat Pump Association certified installer (See: http://www.igshpa.okstate.edu/Technology/Installers/new/InstallerSearch.html for a listing of certified installers by state) in substantial compliance with the RTF's Appendix H - "Air-Source Heat Pump System Installation Standards" and Appendix I - "Geothermal Heat Pump Design and Installation Standards." Duct systems must also be PTCS(tm) or equivalent certified. | Existing home built after 1992 or new home built where natrual gas is not available with 1/2 Basement (>50% of Supply Ducts Outside) | Heating Zone 2 - Cooling Zone 2
Post92 Single Family Construction with 1/2 Basement (>50% of Supply Ducts Outside) Convert Zonal w/o CAC to Energy Star Geothermal HP w/PTCS Specification - Zone 2 Heat - Zone 3 Cool | System must meet Energy Star specification, be installed by an International Ground Source Heat Pump Association certified installer (See: http://www.igshpa.okstate.edu/Technology/Installers/new/InstallerSearch.html for a listing of certified installers by state) in substantial compliance with the RTF's Appendix H - "Air-Source Heat Pump System Installation Standards" and Appendix I - "Geothermal Heat Pump Design and Installation Standards." Duct systems must also be PTCS(tm) or equivalent certified. | Existing home built after 1992 or new home built where natrual gas is not available with 1/2 Basement (>50% of Supply Ducts Outside) | Heating Zone 2 - Cooling Zone 3
Post92 Single Family Construction with 1/2 Basement (>50% of Supply Ducts Outside) Convert Zonal w/o CAC to Energy Star Geothermal HP w/PTCS Specification - Zone 3 Heat - Zone 1 Cool | System must meet Energy Star specification, be installed by an International Ground Source Heat Pump Association certified installer (See: http://www.igshpa.okstate.edu/Technology/Installers/new/InstallerSearch.html for a listing of certified installers by state) in substantial compliance with the RTF's Appendix H - "Air-Source Heat Pump System Installation Standards" and Appendix I - "Geothermal Heat Pump Design and Installation Standards." Duct systems must also be PTCS(tm) or equivalent certified. | Existing home built after 1992 or new home built where natrual gas is not available with 1/2 Basement (>50% of Supply Ducts Outside) | Heating Zone 3 - Cooling Zone 1
Post92 Single Family Construction with 1/2 Basement (>50% of Supply Ducts Outside) Convert Zonal w/o CAC to Energy Star Geothermal HP w/PTCS Specification - Zone 3 Heat - Zone 2 Cool | System must meet Energy Star specification, be installed by an International Ground Source Heat Pump Association certified installer (See: http://www.igshpa.okstate.edu/Technology/Installers/new/InstallerSearch.html for a listing of certified installers by state) in substantial compliance with the RTF's Appendix H - "Air-Source Heat Pump System Installation Standards" and Appendix I - "Geothermal Heat Pump Design and Installation Standards." Duct systems must also be PTCS(tm) or equivalent certified. | Existing home built after 1992 or new home built where natrual gas is not available with 1/2 Basement (>50% of Supply Ducts Outside) | Heating Zone 3 - Cooling Zone 2
Post92 Single Family Construction with 1/2 Basement (>50% of Supply Ducts Outside) Convert Zonal w/o CAC to Energy Star Geothermal HP w/PTCS Specification - Zone 3 Heat - Zone 3 Cool | System must meet Energy Star specification, be installed by an International Ground Source Heat Pump Association certified installer (See: http://www.igshpa.okstate.edu/Technology/Installers/new/InstallerSearch.html for a listing of certified installers by state) in substantial compliance with the RTF's Appendix H - "Air-Source Heat Pump System Installation Standards" and Appendix I - "Geothermal Heat Pump Design and Installation Standards." Duct systems must also be PTCS(tm) or equivalent certified. | Existing home built after 1992 or new home built where natrual gas is not available with 1/2 Basement (>50% of Supply Ducts Outside) | Heating Zone 3 - Cooling Zone 3
Pre80 Single Family Construction with 1/2 Basement (>50% of Supply Ducts Outside) Convert Air Source HP to Energy Star Geothermal HP w/PTCS Specification - Zone 1 Heat - Zone 1 Cool | System must meet Energy Star specification, be installed by an International Ground Source Heat Pump Association certified installer (See: http://www.igshpa.okstate.edu/Technology/Installers/new/InstallerSearch.html for a listing of certified installers by state) in substantial compliance with the RTF's Appendix H - "Air-Source Heat Pump System Installation Standards" and Appendix I - "Geothermal Heat Pump Design and Installation Standards." Duct systems must also be PTCS(tm) or equivalent certified. | Existing Residence w/Electric Air Source Heat Pump built prior to 1980 with 1/2 Basement (>50% of Supply Ducts Outside) | Heating Zone 1 - Cooling Zone 1
Pre80 Single Family Construction with 1/2 Basement (>50% of Supply Ducts Outside) Convert Air Source HP to Energy Star Geothermal HP w/PTCS Specification - Zone 1 Heat - Zone 2 Cool | System must meet Energy Star specification, be installed by an International Ground Source Heat Pump Association certified installer (See: http://www.igshpa.okstate.edu/Technology/Installers/new/InstallerSearch.html for a listing of certified installers by state) in substantial compliance with the RTF's Appendix H - "Air-Source Heat Pump System Installation Standards" and Appendix I - "Geothermal Heat Pump Design and Installation Standards." Duct systems must also be PTCS(tm) or equivalent certified. | Existing Residence w/Electric Air Source Heat Pump built prior to 1980 with 1/2 Basement (>50% of Supply Ducts Outside) | Heating Zone 1 - Cooling Zone 2
Pre80 Single Family Construction with 1/2 Basement (>50% of Supply Ducts Outside) Convert Air Source HP to Energy Star Geothermal HP w/PTCS Specification - Zone 1 Heat - Zone 3 Cool | System must meet Energy Star specification, be installed by an International Ground Source Heat Pump Association certified installer (See: http://www.igshpa.okstate.edu/Technology/Installers/new/InstallerSearch.html for a listing of certified installers by state) in substantial compliance with the RTF's Appendix H - "Air-Source Heat Pump System Installation Standards" and Appendix I - "Geothermal Heat Pump Design and Installation Standards." Duct systems must also be PTCS(tm) or equivalent certified. | Existing Residence w/Electric Air Source Heat Pump built prior to 1980 with 1/2 Basement (>50% of Supply Ducts Outside) | Heating Zone 1 - Cooling Zone 3
Pre80 Single Family Construction with 1/2 Basement (>50% of Supply Ducts Outside) Convert Air Source HP to Energy Star Geothermal HP w/PTCS Specification - Zone 2 Heat - Zone 1 Cool | System must meet Energy Star specification, be installed by an International Ground Source Heat Pump Association certified installer (See: http://www.igshpa.okstate.edu/Technology/Installers/new/InstallerSearch.html for a listing of certified installers by state) in substantial compliance with the RTF's Appendix H - "Air-Source Heat Pump System Installation Standards" and Appendix I - "Geothermal Heat Pump Design and Installation Standards." Duct systems must also be PTCS(tm) or equivalent certified. | Existing Residence w/Electric Air Source Heat Pump built prior to 1980 with 1/2 Basement (>50% of Supply Ducts Outside) | Heating Zone 2 - Cooling Zone 1
Pre80 Single Family Construction with 1/2 Basement (>50% of Supply Ducts Outside) Convert Air Source HP to Energy Star Geothermal HP w/PTCS Specification - Zone 2 Heat - Zone 2 Cool | System must meet Energy Star specification, be installed by an International Ground Source Heat Pump Association certified installer (See: http://www.igshpa.okstate.edu/Technology/Installers/new/InstallerSearch.html for a listing of certified installers by state) in substantial compliance with the RTF's Appendix H - "Air-Source Heat Pump System Installation Standards" and Appendix I - "Geothermal Heat Pump Design and Installation Standards." Duct systems must also be PTCS(tm) or equivalent certified. | Existing Residence w/Electric Air Source Heat Pump built prior to 1980 with 1/2 Basement (>50% of Supply Ducts Outside) | Heating Zone 2 - Cooling Zone 2
Pre80 Single Family Construction with 1/2 Basement (>50% of Supply Ducts Outside) Convert Air Source HP to Energy Star Geothermal HP w/PTCS Specification - Zone 2 Heat - Zone 3 Cool | System must meet Energy Star specification, be installed by an International Ground Source Heat Pump Association certified installer (See: http://www.igshpa.okstate.edu/Technology/Installers/new/InstallerSearch.html for a listing of certified installers by state) in substantial compliance with the RTF's Appendix H - "Air-Source Heat Pump System Installation Standards" and Appendix I - "Geothermal Heat Pump Design and Installation Standards." Duct systems must also be PTCS(tm) or equivalent certified. | Existing Residence w/Electric Air Source Heat Pump built prior to 1980 with 1/2 Basement (>50% of Supply Ducts Outside) | Heating Zone 2 - Cooling Zone 3
Pre80 Single Family Construction with 1/2 Basement (>50% of Supply Ducts Outside) Convert Air Source HP to Energy Star Geothermal HP w/PTCS Specification - Zone 3 Heat - Zone 1 Cool | System must meet Energy Star specification, be installed by an International Ground Source Heat Pump Association certified installer (See: http://www.igshpa.okstate.edu/Technology/Installers/new/InstallerSearch.html for a listing of certified installers by state) in substantial compliance with the RTF's Appendix H - "Air-Source Heat Pump System Installation Standards" and Appendix I - "Geothermal Heat Pump Design and Installation Standards." Duct systems must also be PTCS(tm) or equivalent certified. | Existing Residence w/Electric Air Source Heat Pump built prior to 1980 with 1/2 Basement (>50% of Supply Ducts Outside) | Heating Zone 3 - Cooling Zone 1
Pre80 Single Family Construction with 1/2 Basement (>50% of Supply Ducts Outside) Convert Air Source HP to Energy Star Geothermal HP w/PTCS Specification - Zone 3 Heat - Zone 2 Cool | System must meet Energy Star specification, be installed by an International Ground Source Heat Pump Association certified installer (See: http://www.igshpa.okstate.edu/Technology/Installers/new/InstallerSearch.html for a listing of certified installers by state) in substantial compliance with the RTF's Appendix H - "Air-Source Heat Pump System Installation Standards" and Appendix I - "Geothermal Heat Pump Design and Installation Standards." Duct systems must also be PTCS(tm) or equivalent certified. | Existing Residence w/Electric Air Source Heat Pump built prior to 1980 with 1/2 Basement (>50% of Supply Ducts Outside) | Heating Zone 3 - Cooling Zone 2
Pre80 Single Family Construction with 1/2 Basement (>50% of Supply Ducts Outside) Convert Air Source HP to Energy Star Geothermal HP w/PTCS Specification - Zone 3 Heat - Zone 3 Cool | System must meet Energy Star specification, be installed by an International Ground Source Heat Pump Association certified installer (See: http://www.igshpa.okstate.edu/Technology/Installers/new/InstallerSearch.html for a listing of certified installers by state) in substantial compliance with the RTF's Appendix H - "Air-Source Heat Pump System Installation Standards" and Appendix I - "Geothermal Heat Pump Design and Installation Standards." Duct systems must also be PTCS(tm) or equivalent certified. | Existing Residence w/Electric Air Source Heat Pump built prior to 1980 with 1/2 Basement (>50% of Supply Ducts Outside) | Heating Zone 3 - Cooling Zone 3
Pre80 Single Family Construction with 1/2 Basement (>50% of Supply Ducts Outside) Convert FAF w/CAC to Energy Star Geothermal HP w/PTCS Specification - Zone 1 Heat - Zone 1 Cool | System must meet Energy Star specification, be installed by an International Ground Source Heat Pump Association certified installer (See: http://www.igshpa.okstate.edu/Technology/Installers/new/InstallerSearch.html for a listing of certified installers by state) in substantial compliance with the RTF's Appendix H - "Air-Source Heat Pump System Installation Standards" and Appendix I - "Geothermal Heat Pump Design and Installation Standards." Duct systems must also be PTCS(tm) or equivalent certified. | Existing Residence w/Electric Forced-Air Furnace with Central Air Conditioning prior to 1980 with 1/2 Basement (>50% of Supply Ducts Outside) | Heating Zone 1 - Cooling Zone 1
Pre80 Single Family Construction with 1/2 Basement (>50% of Supply Ducts Outside) Convert FAF w/CAC to Energy Star Geothermal HP w/PTCS Specification - Zone 1 Heat - Zone 2 Cool | System must meet Energy Star specification, be installed by an International Ground Source Heat Pump Association certified installer (See: http://www.igshpa.okstate.edu/Technology/Installers/new/InstallerSearch.html for a listing of certified installers by state) in substantial compliance with the RTF's Appendix H - "Air-Source Heat Pump System Installation Standards" and Appendix I - "Geothermal Heat Pump Design and Installation Standards." Duct systems must also be PTCS(tm) or equivalent certified. | Existing Residence w/Electric Forced-Air Furnace with Central Air Conditioning prior to 1980 with 1/2 Basement (>50% of Supply Ducts Outside) | Heating Zone 1 - Cooling Zone 2
Pre80 Single Family Construction with 1/2 Basement (>50% of Supply Ducts Outside) Convert FAF w/CAC to Energy Star Geothermal HP w/PTCS Specification - Zone 1 Heat - Zone 3 Cool | System must meet Energy Star specification, be installed by an International Ground Source Heat Pump Association certified installer (See: http://www.igshpa.okstate.edu/Technology/Installers/new/InstallerSearch.html for a listing of certified installers by state) in substantial compliance with the RTF's Appendix H - "Air-Source Heat Pump System Installation Standards" and Appendix I - "Geothermal Heat Pump Design and Installation Standards." Duct systems must also be PTCS(tm) or equivalent certified. | Existing Residence w/Electric Forced-Air Furnace with Central Air Conditioning prior to 1980 with 1/2 Basement (>50% of Supply Ducts Outside) | Heating Zone 1 - Cooling Zone 3
Pre80 Single Family Construction with 1/2 Basement (>50% of Supply Ducts Outside) Convert FAF w/CAC to Energy Star Geothermal HP w/PTCS Specification - Zone 2 Heat - Zone 1 Cool | System must meet Energy Star specification, be installed by an International Ground Source Heat Pump Association certified installer (See: http://www.igshpa.okstate.edu/Technology/Installers/new/InstallerSearch.html for a listing of certified installers by state) in substantial compliance with the RTF's Appendix H - "Air-Source Heat Pump System Installation Standards" and Appendix I - "Geothermal Heat Pump Design and Installation Standards." Duct systems must also be PTCS(tm) or equivalent certified. | Existing Residence w/Electric Forced-Air Furnace with Central Air Conditioning prior to 1980 with 1/2 Basement (>50% of Supply Ducts Outside) | Heating Zone 2 - Cooling Zone 1
Pre80 Single Family Construction with 1/2 Basement (>50% of Supply Ducts Outside) Convert FAF w/CAC to Energy Star Geothermal HP w/PTCS Specification - Zone 2 Heat - Zone 2 Cool | System must meet Energy Star specification, be installed by an International Ground Source Heat Pump Association certified installer (See: http://www.igshpa.okstate.edu/Technology/Installers/new/InstallerSearch.html for a listing of certified installers by state) in substantial compliance with the RTF's Appendix H - "Air-Source Heat Pump System Installation Standards" and Appendix I - "Geothermal Heat Pump Design and Installation Standards." Duct systems must also be PTCS(tm) or equivalent certified. | Existing Residence w/Electric Forced-Air Furnace with Central Air Conditioning prior to 1980 with 1/2 Basement (>50% of Supply Ducts Outside) | Heating Zone 2 - Cooling Zone 2
Pre80 Single Family Construction with 1/2 Basement (>50% of Supply Ducts Outside) Convert FAF w/CAC to Energy Star Geothermal HP w/PTCS Specification - Zone 2 Heat - Zone 3 Cool | System must meet Energy Star specification, be installed by an International Ground Source Heat Pump Association certified installer (See: http://www.igshpa.okstate.edu/Technology/Installers/new/InstallerSearch.html for a listing of certified installers by state) in substantial compliance with the RTF's Appendix H - "Air-Source Heat Pump System Installation Standards" and Appendix I - "Geothermal Heat Pump Design and Installation Standards." Duct systems must also be PTCS(tm) or equivalent certified. | Existing Residence w/Electric Forced-Air Furnace with Central Air Conditioning prior to 1980 with 1/2 Basement (>50% of Supply Ducts Outside) | Heating Zone 2 - Cooling Zone 3
Pre80 Single Family Construction with 1/2 Basement (>50% of Supply Ducts Outside) Convert FAF w/CAC to Energy Star Geothermal HP w/PTCS Specification - Zone 3 Heat - Zone 1 Cool | System must meet Energy Star specification, be installed by an International Ground Source Heat Pump Association certified installer (See: http://www.igshpa.okstate.edu/Technology/Installers/new/InstallerSearch.html for a listing of certified installers by state) in substantial compliance with the RTF's Appendix H - "Air-Source Heat Pump System Installation Standards" and Appendix I - "Geothermal Heat Pump Design and Installation Standards." Duct systems must also be PTCS(tm) or equivalent certified. | Existing Residence w/Electric Forced-Air Furnace with Central Air Conditioning prior to 1980 with 1/2 Basement (>50% of Supply Ducts Outside) | Heating Zone 3 - Cooling Zone 1
Pre80 Single Family Construction with 1/2 Basement (>50% of Supply Ducts Outside) Convert FAF w/CAC to Energy Star Geothermal HP w/PTCS Specification - Zone 3 Heat - Zone 2 Cool | System must meet Energy Star specification, be installed by an International Ground Source Heat Pump Association certified installer (See: http://www.igshpa.okstate.edu/Technology/Installers/new/InstallerSearch.html for a listing of certified installers by state) in substantial compliance with the RTF's Appendix H - "Air-Source Heat Pump System Installation Standards" and Appendix I - "Geothermal Heat Pump Design and Installation Standards." Duct systems must also be PTCS(tm) or equivalent certified. | Existing Residence w/Electric Forced-Air Furnace with Central Air Conditioning prior to 1980 with 1/2 Basement (>50% of Supply Ducts Outside) | Heating Zone 3 - Cooling Zone 2
Pre80 Single Family Construction with 1/2 Basement (>50% of Supply Ducts Outside) Convert FAF w/CAC to Energy Star Geothermal HP w/PTCS Specification - Zone 3 Heat - Zone 3 Cool | System must meet Energy Star specification, be installed by an International Ground Source Heat Pump Association certified installer (See: http://www.igshpa.okstate.edu/Technology/Installers/new/InstallerSearch.html for a listing of certified installers by state) in substantial compliance with the RTF's Appendix H - "Air-Source Heat Pump System Installation Standards" and Appendix I - "Geothermal Heat Pump Design and Installation Standards." Duct systems must also be PTCS(tm) or equivalent certified. | Existing Residence w/Electric Forced-Air Furnace with Central Air Conditioning prior to 1980 with 1/2 Basement (>50% of Supply Ducts Outside) | Heating Zone 3 - Cooling Zone 3
Pre80 Single Family Construction with 1/2 Basement (>50% of Supply Ducts Outside) Convert FAF w/o CAC to Energy Star Geothermal HP w/PTCS Specification - Zone 1 Heat - Zone 1 Cool | System must meet Energy Star specification, be installed by an International Ground Source Heat Pump Association certified installer (See: http://www.igshpa.okstate.edu/Technology/Installers/new/InstallerSearch.html for a listing of certified installers by state) in substantial compliance with the RTF's Appendix H - "Air-Source Heat Pump System Installation Standards" and Appendix I - "Geothermal Heat Pump Design and Installation Standards." Duct systems must also be PTCS(tm) or equivalent certified. | Existing Residence w/Electric Forced-Air Furnace without Central Air Conditioning prior to 1980 with 1/2 Basement (>50% of Supply Ducts Outside) | Heating Zone 1 - Cooling Zone 1
Pre80 Single Family Construction with 1/2 Basement (>50% of Supply Ducts Outside) Convert FAF w/o CAC to Energy Star Geothermal HP w/PTCS Specification - Zone 1 Heat - Zone 2 Cool | System must meet Energy Star specification, be installed by an International Ground Source Heat Pump Association certified installer (See: http://www.igshpa.okstate.edu/Technology/Installers/new/InstallerSearch.html for a listing of certified installers by state) in substantial compliance with the RTF's Appendix H - "Air-Source Heat Pump System Installation Standards" and Appendix I - "Geothermal Heat Pump Design and Installation Standards." Duct systems must also be PTCS(tm) or equivalent certified. | Existing Residence w/Electric Forced-Air Furnace without Central Air Conditioning prior to 1980 with 1/2 Basement (>50% of Supply Ducts Outside) | Heating Zone 1 - Cooling Zone 2
Pre80 Single Family Construction with 1/2 Basement (>50% of Supply Ducts Outside) Convert FAF w/o CAC to Energy Star Geothermal HP w/PTCS Specification - Zone 1 Heat - Zone 3 Cool | System must meet Energy Star specification, be installed by an International Ground Source Heat Pump Association certified installer (See: http://www.igshpa.okstate.edu/Technology/Installers/new/InstallerSearch.html for a listing of certified installers by state) in substantial compliance with the RTF's Appendix H - "Air-Source Heat Pump System Installation Standards" and Appendix I - "Geothermal Heat Pump Design and Installation Standards." Duct systems must also be PTCS(tm) or equivalent certified. | Existing Residence w/Electric Forced-Air Furnace without Central Air Conditioning prior to 1980 with 1/2 Basement (>50% of Supply Ducts Outside) | Heating Zone 1 - Cooling Zone 3
Pre80 Single Family Construction with 1/2 Basement (>50% of Supply Ducts Outside) Convert FAF w/o CAC to Energy Star Geothermal HP w/PTCS Specification - Zone 2 Heat - Zone 1 Cool | System must meet Energy Star specification, be installed by an International Ground Source Heat Pump Association certified installer (See: http://www.igshpa.okstate.edu/Technology/Installers/new/InstallerSearch.html for a listing of certified installers by state) in substantial compliance with the RTF's Appendix H - "Air-Source Heat Pump System Installation Standards" and Appendix I - "Geothermal Heat Pump Design and Installation Standards." Duct systems must also be PTCS(tm) or equivalent certified. | Existing Residence w/Electric Forced-Air Furnace without Central Air Conditioning prior to 1980 with 1/2 Basement (>50% of Supply Ducts Outside) | Heating Zone 2 - Cooling Zone 1
Pre80 Single Family Construction with 1/2 Basement (>50% of Supply Ducts Outside) Convert FAF w/o CAC to Energy Star Geothermal HP w/PTCS Specification - Zone 2 Heat - Zone 2 Cool | System must meet Energy Star specification, be installed by an International Ground Source Heat Pump Association certified installer (See: http://www.igshpa.okstate.edu/Technology/Installers/new/InstallerSearch.html for a listing of certified installers by state) in substantial compliance with the RTF's Appendix H - "Air-Source Heat Pump System Installation Standards" and Appendix I - "Geothermal Heat Pump Design and Installation Standards." Duct systems must also be PTCS(tm) or equivalent certified. | Existing Residence w/Electric Forced-Air Furnace without Central Air Conditioning prior to 1980 with 1/2 Basement (>50% of Supply Ducts Outside) | Heating Zone 2 - Cooling Zone 2
Pre80 Single Family Construction with 1/2 Basement (>50% of Supply Ducts Outside) Convert FAF w/o CAC to Energy Star Geothermal HP w/PTCS Specification - Zone 2 Heat - Zone 3 Cool | System must meet Energy Star specification, be installed by an International Ground Source Heat Pump Association certified installer (See: http://www.igshpa.okstate.edu/Technology/Installers/new/InstallerSearch.html for a listing of certified installers by state) in substantial compliance with the RTF's Appendix H - "Air-Source Heat Pump System Installation Standards" and Appendix I - "Geothermal Heat Pump Design and Installation Standards." Duct systems must also be PTCS(tm) or equivalent certified. | Existing Residence w/Electric Forced-Air Furnace without Central Air Conditioning prior to 1980 with 1/2 Basement (>50% of Supply Ducts Outside) | Heating Zone 2 - Cooling Zone 3
Pre80 Single Family Construction with 1/2 Basement (>50% of Supply Ducts Outside) Convert FAF w/o CAC to Energy Star Geothermal HP w/PTCS Specification - Zone 3 Heat - Zone 1 Cool | System must meet Energy Star specification, be installed by an International Ground Source Heat Pump Association certified installer (See: http://www.igshpa.okstate.edu/Technology/Installers/new/InstallerSearch.html for a listing of certified installers by state) in substantial compliance with the RTF's Appendix H - "Air-Source Heat Pump System Installation Standards" and Appendix I - "Geothermal Heat Pump Design and Installation Standards." Duct systems must also be PTCS(tm) or equivalent certified. | Existing Residence w/Electric Forced-Air Furnace without Central Air Conditioning prior to 1980 with 1/2 Basement (>50% of Supply Ducts Outside) | Heating Zone 3 - Cooling Zone 1
Pre80 Single Family Construction with 1/2 Basement (>50% of Supply Ducts Outside) Convert FAF w/o CAC to Energy Star Geothermal HP w/PTCS Specification - Zone 3 Heat - Zone 2 Cool | System must meet Energy Star specification, be installed by an International Ground Source Heat Pump Association certified installer (See: http://www.igshpa.okstate.edu/Technology/Installers/new/InstallerSearch.html for a listing of certified installers by state) in substantial compliance with the RTF's Appendix H - "Air-Source Heat Pump System Installation Standards" and Appendix I - "Geothermal Heat Pump Design and Installation Standards." Duct systems must also be PTCS(tm) or equivalent certified. | Existing Residence w/Electric Forced-Air Furnace without Central Air Conditioning prior to 1980 with 1/2 Basement (>50% of Supply Ducts Outside) | Heating Zone 3 - Cooling Zone 2
Pre80 Single Family Construction with 1/2 Basement (>50% of Supply Ducts Outside) Convert FAF w/o CAC to Energy Star Geothermal HP w/PTCS Specification - Zone 3 Heat - Zone 3 Cool | System must meet Energy Star specification, be installed by an International Ground Source Heat Pump Association certified installer (See: http://www.igshpa.okstate.edu/Technology/Installers/new/InstallerSearch.html for a listing of certified installers by state) in substantial compliance with the RTF's Appendix H - "Air-Source Heat Pump System Installation Standards" and Appendix I - "Geothermal Heat Pump Design and Installation Standards." Duct systems must also be PTCS(tm) or equivalent certified. | Existing Residence w/Electric Forced-Air Furnace without Central Air Conditioning prior to 1980 with 1/2 Basement (>50% of Supply Ducts Outside) | Heating Zone 3 - Cooling Zone 3
Pre80 Single Family Construction with 1/2 Basement (>50% of Supply Ducts Outside) Convert Zonal w/o CAC to Energy Star Geothermal HP w/PTCS Specification - Zone 1 Heat - Zone 1 Cool | System must meet Energy Star specification, be installed by an International Ground Source Heat Pump Association certified installer (See: http://www.igshpa.okstate.edu/Technology/Installers/new/InstallerSearch.html for a listing of certified installers by state) in substantial compliance with the RTF's Appendix H - "Air-Source Heat Pump System Installation Standards" and Appendix I - "Geothermal Heat Pump Design and Installation Standards." Duct systems must also be PTCS(tm) or equivalent certified. | Existing Residence w/Electric Zonal Heating built prior to 1980 with 1/2 Basement (>50% of Supply Ducts Outside) | Heating Zone 1 - Cooling Zone 1
Pre80 Single Family Construction with 1/2 Basement (>50% of Supply Ducts Outside) Convert Zonal w/o CAC to Energy Star Geothermal HP w/PTCS Specification - Zone 1 Heat - Zone 2 Cool | System must meet Energy Star specification, be installed by an International Ground Source Heat Pump Association certified installer (See: http://www.igshpa.okstate.edu/Technology/Installers/new/InstallerSearch.html for a listing of certified installers by state) in substantial compliance with the RTF's Appendix H - "Air-Source Heat Pump System Installation Standards" and Appendix I - "Geothermal Heat Pump Design and Installation Standards." Duct systems must also be PTCS(tm) or equivalent certified. | Existing Residence w/Electric Zonal Heating built prior to 1980 with 1/2 Basement (>50% of Supply Ducts Outside) | Heating Zone 1 - Cooling Zone 2
Pre80 Single Family Construction with 1/2 Basement (>50% of Supply Ducts Outside) Convert Zonal w/o CAC to Energy Star Geothermal HP w/PTCS Specification - Zone 1 Heat - Zone 3 Cool | System must meet Energy Star specification, be installed by an International Ground Source Heat Pump Association certified installer (See: http://www.igshpa.okstate.edu/Technology/Installers/new/InstallerSearch.html for a listing of certified installers by state) in substantial compliance with the RTF's Appendix H - "Air-Source Heat Pump System Installation Standards" and Appendix I - "Geothermal Heat Pump Design and Installation Standards." Duct systems must also be PTCS(tm) or equivalent certified. | Existing Residence w/Electric Zonal Heating built prior to 1980 with 1/2 Basement (>50% of Supply Ducts Outside) | Heating Zone 1 - Cooling Zone 3
Pre80 Single Family Construction with 1/2 Basement (>50% of Supply Ducts Outside) Convert Zonal w/o CAC to Energy Star Geothermal HP w/PTCS Specification - Zone 2 Heat - Zone 1 Cool | System must meet Energy Star specification, be installed by an International Ground Source Heat Pump Association certified installer (See: http://www.igshpa.okstate.edu/Technology/Installers/new/InstallerSearch.html for a listing of certified installers by state) in substantial compliance with the RTF's Appendix H - "Air-Source Heat Pump System Installation Standards" and Appendix I - "Geothermal Heat Pump Design and Installation Standards." Duct systems must also be PTCS(tm) or equivalent certified. | Existing Residence w/Electric Zonal Heating built prior to 1980 with 1/2 Basement (>50% of Supply Ducts Outside) | Heating Zone 2 - Cooling Zone 1
Pre80 Single Family Construction with 1/2 Basement (>50% of Supply Ducts Outside) Convert Zonal w/o CAC to Energy Star Geothermal HP w/PTCS Specification - Zone 2 Heat - Zone 2 Cool | System must meet Energy Star specification, be installed by an International Ground Source Heat Pump Association certified installer (See: http://www.igshpa.okstate.edu/Technology/Installers/new/InstallerSearch.html for a listing of certified installers by state) in substantial compliance with the RTF's Appendix H - "Air-Source Heat Pump System Installation Standards" and Appendix I - "Geothermal Heat Pump Design and Installation Standards." Duct systems must also be PTCS(tm) or equivalent certified. | Existing Residence w/Electric Zonal Heating built prior to 1980 with 1/2 Basement (>50% of Supply Ducts Outside) | Heating Zone 2 - Cooling Zone 2
Pre80 Single Family Construction with 1/2 Basement (>50% of Supply Ducts Outside) Convert Zonal w/o CAC to Energy Star Geothermal HP w/PTCS Specification - Zone 2 Heat - Zone 3 Cool | System must meet Energy Star specification, be installed by an International Ground Source Heat Pump Association certified installer (See: http://www.igshpa.okstate.edu/Technology/Installers/new/InstallerSearch.html for a listing of certified installers by state) in substantial compliance with the RTF's Appendix H - "Air-Source Heat Pump System Installation Standards" and Appendix I - "Geothermal Heat Pump Design and Installation Standards." Duct systems must also be PTCS(tm) or equivalent certified. | Existing Residence w/Electric Zonal Heating built prior to 1980 with 1/2 Basement (>50% of Supply Ducts Outside) | Heating Zone 2 - Cooling Zone 3
Pre80 Single Family Construction with 1/2 Basement (>50% of Supply Ducts Outside) Convert Zonal w/o CAC to Energy Star Geothermal HP w/PTCS Specification - Zone 3 Heat - Zone 1 Cool | System must meet Energy Star specification, be installed by an International Ground Source Heat Pump Association certified installer (See: http://www.igshpa.okstate.edu/Technology/Installers/new/InstallerSearch.html for a listing of certified installers by state) in substantial compliance with the RTF's Appendix H - "Air-Source Heat Pump System Installation Standards" and Appendix I - "Geothermal Heat Pump Design and Installation Standards." Duct systems must also be PTCS(tm) or equivalent certified. | Existing Residence w/Electric Zonal Heating built prior to 1980 with 1/2 Basement (>50% of Supply Ducts Outside) | Heating Zone 3 - Cooling Zone 1
Pre80 Single Family Construction with 1/2 Basement (>50% of Supply Ducts Outside) Convert Zonal w/o CAC to Energy Star Geothermal HP w/PTCS Specification - Zone 3 Heat - Zone 2 Cool | System must meet Energy Star specification, be installed by an International Ground Source Heat Pump Association certified installer (See: http://www.igshpa.okstate.edu/Technology/Installers/new/InstallerSearch.html for a listing of certified installers by state) in substantial compliance with the RTF's Appendix H - "Air-Source Heat Pump System Installation Standards" and Appendix I - "Geothermal Heat Pump Design and Installation Standards." Duct systems must also be PTCS(tm) or equivalent certified. | Existing Residence w/Electric Zonal Heating built prior to 1980 with 1/2 Basement (>50% of Supply Ducts Outside) | Heating Zone 3 - Cooling Zone 2
Pre80 Single Family Construction with 1/2 Basement (>50% of Supply Ducts Outside) Convert Zonal w/o CAC to Energy Star Geothermal HP w/PTCS Specification - Zone 3 Heat - Zone 3 Cool | System must meet Energy Star specification, be installed by an International Ground Source Heat Pump Association certified installer (See: http://www.igshpa.okstate.edu/Technology/Installers/new/InstallerSearch.html for a listing of certified installers by state) in substantial compliance with the RTF's Appendix H - "Air-Source Heat Pump System Installation Standards" and Appendix I - "Geothermal Heat Pump Design and Installation Standards." Duct systems must also be PTCS(tm) or equivalent certified. | Existing Residence w/Electric Zonal Heating built prior to 1980 with 1/2 Basement (>50% of Supply Ducts Outside) | Heating Zone 3 - Cooling Zone 3