## MeasureTable
Technology, Measure or Practice | Delivery Mechanism or Program | Application | Location | Incremental Capital Cost ($/unit) | Incremental O&M Costs and Schedule ($/unit) | Present Value of Periodic Capital Replacement Cost ($/unit) | Measure Life (years) | Basis of Savings | Annual Savings @ Site (kwh/yr) | Annual Savings @ Busbar (kwh/yr) | Bulk Transmission System Coincident Factor | System Coincident Peak Reduction (KW) | Present Value Incremental Capital Cost ($/kWh) | Present Value O & M Cost ($/kWh) | Present Value of Periodic Capital Replacement Cost ($/kWh) | Total Present Value Cost ($/kWh) | Present Value Electric Energy Savings ($/kWh) | Present Value of Bulk Transmission System Benefits ($/kWh) | Present Value of Region Act's 10% Conservation Credit ($/kWh) | Total Present Value Regional Bulk Power System Benefits ($/kWh) | Net Present Value ($/kWh) | Benefit / Cost Ratio | Local Distribution System Load Factor | Local Distribution System Peak Load Reduction (kW) | Present Value of Local Transmission & Distribution System Benefits ($/kWh) | End-user Benefits | Societal Benefits | Present Value Non-Electric System Benefits ($/kWh) | Present Value Environmental Externalities Benefit ($/kWh) | Present Value Regional Costs ($/kWh) | Present Value Total Societal Benefits ($/kWh) | Net Present Value of Regional Costs & Benefits ($/kWh) | Benefit / Cost Ratio | Related Programs/Activities | Comments | Levelized Cost (Mills/kWh) | C&RD Credit | Reference Number
Post79/Pre93 Single Family Construction with Crawlspace (All Supply Ducts Outside) Convert Air Source HP to Energy Star Geothermal HP w/PTCS Specification - Zone 3 Heat - Zone 3 Cool | System must meet Energy Star specification, be installed by an International Ground Source Heat Pump Association certified installer (See: http://www.igshpa.okstate.edu/Technology/Installers/new/InstallerSearch.html for a listing of certified installers by state) in substantial compliance with the RTF's Appendix H - "Air-Source Heat Pump System Installation Standards" and Appendix I - "Geothermal Heat Pump Design and Installation Standards." Duct systems must also be PTCS(tm) or equivalent certified. | Existing Residence w/Electric Air Source Heat Pump built between 1980 and 1992 with Crawlspace (All Supply Ducts Outside) | Heating Zone 3 - Cooling Zone 3 | 4075 | 25 | 153.5918 | 30 | Deemed | 13020.4213 | 14013.2284 | 0.29181 | 2.1637 | 0.2908 | 0.030849 | 0.01096 | 0.2908 | 0.70371 | 0.00801 | 0.087022 | 0.79731 | 0.50652 | 2.7418 | 0.20688 | 7.8844 | 0.19458 |  |  | 0 | 0 | 0.33261 | 0.9919 | 0.65929 | 2.9822 | The International Ground Source Heat Pump Association (http://www.igshpa.okstate.edu/), the Geothermal Resources Council (http://www.geothermal.org/) and the Geothermal Heat Pump Consortium (http://www.ghpc.org/) provide information on training, certification, system design and installation. A list of Energy Star qualifying models and the Energy Star program specifications can be found at: http://www.energystar.gov/index.cfm?c=geo_heat.pr_geo_heat_pumps |  | 19.2347 | 8938.3333 | RHV00705
Post79/Pre93 Single Family Construction with Crawlspace (All Supply Ducts Outside) Convert FAF w/CAC to Energy Star Geothermal HP w/PTCS Specification - Zone 3 Heat - Zone 3 Cool | System must meet Energy Star specification, be installed by an International Ground Source Heat Pump Association certified installer (See: http://www.igshpa.okstate.edu/Technology/Installers/new/InstallerSearch.html for a listing of certified installers by state) in substantial compliance with the RTF's Appendix H - "Air-Source Heat Pump System Installation Standards" and Appendix I - "Geothermal Heat Pump Design and Installation Standards." Duct systems must also be PTCS(tm) or equivalent certified. | Existing Residence w/Electric Forced-Air Furnace with Central Air Conditioning built between 1980 and 1992 with Crawlspace (All Supply Ducts Outside) | Heating Zone 3 - Cooling Zone 3 | 8075 | 25 | 153.5918 | 30 | Deemed | 26573.4136 | 28599.6363 | 0.3475 | 5.3433 | 0.28235 | 0.015116 | 0.0053704 | 0.28235 | 0.61419 | 0.0096921 | 0.077933 | 0.70009 | 0.41774 | 2.4795 | 0.20847 | 15.8135 | 0.19123 |  |  | 0 | 0 | 0.30283 | 0.89131 | 0.58848 | 2.9433 | The International Ground Source Heat Pump Association (http://www.igshpa.okstate.edu/), the Geothermal Resources Council (http://www.geothermal.org/) and the Geothermal Heat Pump Consortium (http://www.ghpc.org/) provide information on training, certification, system design and installation. A list of Energy Star qualifying models and the Energy Star program specifications can be found at: http://www.energystar.gov/index.cfm?c=geo_heat.pr_geo_heat_pumps |  | 17.5128 | 16017.8479 | RHV00778
Post79/Pre93 Single Family Construction with Crawlspace (All Supply Ducts Outside) Convert Air Source HP to Energy Star Geothermal HP w/PTCS Specification - Zone 2 Heat - Zone 3 Cool | System must meet Energy Star specification, be installed by an International Ground Source Heat Pump Association certified installer (See: http://www.igshpa.okstate.edu/Technology/Installers/new/InstallerSearch.html for a listing of certified installers by state) in substantial compliance with the RTF's Appendix H - "Air-Source Heat Pump System Installation Standards" and Appendix I - "Geothermal Heat Pump Design and Installation Standards." Duct systems must also be PTCS(tm) or equivalent certified. | Existing Residence w/Electric Air Source Heat Pump built between 1980 and 1992 with Crawlspace (All Supply Ducts Outside) | Heating Zone 2 - Cooling Zone 3 | 4075 | 25 | 153.5918 | 30 | Deemed | 11305.2013 | 12167.2229 | 0.27524 | 1.7613 | 0.33492 | 0.03553 | 0.012623 | 0.33492 | 0.73033 | 0.0075096 | 0.089726 | 0.82623 | 0.49132 | 2.467 | 0.20641 | 6.8809 | 0.19558 |  |  | 0 | 0 | 0.38307 | 1.0218 | 0.63875 | 2.6674 | The International Ground Source Heat Pump Association (http://www.igshpa.okstate.edu/), the Geothermal Resources Council (http://www.geothermal.org/) and the Geothermal Heat Pump Consortium (http://www.ghpc.org/) provide information on training, certification, system design and installation. A list of Energy Star qualifying models and the Energy Star program specifications can be found at: http://www.energystar.gov/index.cfm?c=geo_heat.pr_geo_heat_pumps |  | 22.1529 | 8042.3744 | RHV00919
Post79/Pre93 Single Family Construction with Crawlspace (All Supply Ducts Outside) Convert FAF w/CAC to Energy Star Geothermal HP w/PTCS Specification - Zone 3 Heat - Zone 2 Cool | System must meet Energy Star specification, be installed by an International Ground Source Heat Pump Association certified installer (See: http://www.igshpa.okstate.edu/Technology/Installers/new/InstallerSearch.html for a listing of certified installers by state) in substantial compliance with the RTF's Appendix H - "Air-Source Heat Pump System Installation Standards" and Appendix I - "Geothermal Heat Pump Design and Installation Standards." Duct systems must also be PTCS(tm) or equivalent certified. | Existing Residence w/Electric Forced-Air Furnace with Central Air Conditioning built between 1980 and 1992 with Crawlspace (All Supply Ducts Outside) | Heating Zone 3 - Cooling Zone 2 | 8075 | 25 | 153.5918 | 30 | Deemed | 25027.6147 | 26935.9703 | 0.36896 | 5.3433 | 0.29978 | 0.016049 | 0.0057021 | 0.29978 | 0.5665 | 0.010291 | 0.073005 | 0.64796 | 0.34818 | 2.1614 | 0.21085 | 14.6964 | 0.18869 |  |  | 0 | 0 | 0.32154 | 0.83665 | 0.51512 | 2.6021 | The International Ground Source Heat Pump Association (http://www.igshpa.okstate.edu/), the Geothermal Resources Council (http://www.geothermal.org/) and the Geothermal Heat Pump Consortium (http://www.ghpc.org/) provide information on training, certification, system design and installation. A list of Energy Star qualifying models and the Energy Star program specifications can be found at: http://www.energystar.gov/index.cfm?c=geo_heat.pr_geo_heat_pumps |  | 18.5945 | 13962.7866 | RHV00782
Post79/Pre93 Single Family Construction with Crawlspace (All Supply Ducts Outside) Convert FAF w/CAC to Energy Star Geothermal HP w/PTCS Specification - Zone 2 Heat - Zone 3 Cool | System must meet Energy Star specification, be installed by an International Ground Source Heat Pump Association certified installer (See: http://www.igshpa.okstate.edu/Technology/Installers/new/InstallerSearch.html for a listing of certified installers by state) in substantial compliance with the RTF's Appendix H - "Air-Source Heat Pump System Installation Standards" and Appendix I - "Geothermal Heat Pump Design and Installation Standards." Duct systems must also be PTCS(tm) or equivalent certified. | Existing Residence w/Electric Forced-Air Furnace with Central Air Conditioning built between 1980 and 1992 with Crawlspace (All Supply Ducts Outside) | Heating Zone 2 - Cooling Zone 3 | 8075 | 25 | 153.5918 | 30 | Deemed | 22333.2712 | 24036.1832 | 0.33734 | 4.3486 | 0.33595 | 0.017985 | 0.00639 | 0.33595 | 0.63052 | 0.0093853 | 0.079591 | 0.71782 | 0.38187 | 2.1367 | 0.20818 | 13.3329 | 0.19184 |  |  | 0 | 0 | 0.36033 | 0.90966 | 0.54933 | 2.5245 | The International Ground Source Heat Pump Association (http://www.igshpa.okstate.edu/), the Geothermal Resources Council (http://www.geothermal.org/) and the Geothermal Heat Pump Consortium (http://www.ghpc.org/) provide information on training, certification, system design and installation. A list of Energy Star qualifying models and the Energy Star program specifications can be found at: http://www.energystar.gov/index.cfm?c=geo_heat.pr_geo_heat_pumps |  | 20.8378 | 13802.9755 | RHV00893
Post79/Pre93 Single Family Construction with Crawlspace (All Supply Ducts Outside) Convert FAF w/CAC to Energy Star Geothermal HP w/PTCS Specification - Zone 3 Heat - Zone 1 Cool | System must meet Energy Star specification, be installed by an International Ground Source Heat Pump Association certified installer (See: http://www.igshpa.okstate.edu/Technology/Installers/new/InstallerSearch.html for a listing of certified installers by state) in substantial compliance with the RTF's Appendix H - "Air-Source Heat Pump System Installation Standards" and Appendix I - "Geothermal Heat Pump Design and Installation Standards." Duct systems must also be PTCS(tm) or equivalent certified. | Existing Residence w/Electric Forced-Air Furnace with Central Air Conditioning built between 1980 and 1992 with Crawlspace (All Supply Ducts Outside) | Heating Zone 3 - Cooling Zone 1 | 8075 | 25 | 153.5918 | 30 | Deemed | 24138.6942 | 25979.2696 | 0.38255 | 5.3433 | 0.31082 | 0.01664 | 0.0059121 | 0.31082 | 0.54784 | 0.01067 | 0.071038 | 0.62764 | 0.31682 | 2.0193 | 0.21235 | 14.054 | 0.18709 |  |  | 0 | 0 | 0.33338 | 0.81473 | 0.48135 | 2.4439 | The International Ground Source Heat Pump Association (http://www.igshpa.okstate.edu/), the Geothermal Resources Council (http://www.geothermal.org/) and the Geothermal Heat Pump Consortium (http://www.ghpc.org/) provide information on training, certification, system design and installation. A list of Energy Star qualifying models and the Energy Star program specifications can be found at: http://www.energystar.gov/index.cfm?c=geo_heat.pr_geo_heat_pumps |  | 19.2792 | 13044.5614 | RHV00781
Post79/Pre93 Single Family Construction with Crawlspace (All Supply Ducts Outside) Convert Air Source HP to Energy Star Geothermal HP w/PTCS Specification - Zone 3 Heat - Zone 2 Cool | System must meet Energy Star specification, be installed by an International Ground Source Heat Pump Association certified installer (See: http://www.igshpa.okstate.edu/Technology/Installers/new/InstallerSearch.html for a listing of certified installers by state) in substantial compliance with the RTF's Appendix H - "Air-Source Heat Pump System Installation Standards" and Appendix I - "Geothermal Heat Pump Design and Installation Standards." Duct systems must also be PTCS(tm) or equivalent certified. | Existing Residence w/Electric Air Source Heat Pump built between 1980 and 1992 with Crawlspace (All Supply Ducts Outside) | Heating Zone 3 - Cooling Zone 2 | 4075 | 25 | 153.5918 | 30 | Deemed | 11474.6224 | 12349.5624 | 0.33112 | 2.1637 | 0.32997 | 0.035005 | 0.012437 | 0.32997 | 0.61174 | 0.0090891 | 0.077498 | 0.69671 | 0.36674 | 2.1114 | 0.21185 | 6.7673 | 0.18951 |  |  | 0 | 0 | 0.37741 | 0.88622 | 0.50881 | 2.3482 | The International Ground Source Heat Pump Association (http://www.igshpa.okstate.edu/), the Geothermal Resources Council (http://www.geothermal.org/) and the Geothermal Heat Pump Consortium (http://www.ghpc.org/) provide information on training, certification, system design and installation. A list of Energy Star qualifying models and the Energy Star program specifications can be found at: http://www.energystar.gov/index.cfm?c=geo_heat.pr_geo_heat_pumps |  | 21.8259 | 6883.272 | RHV00823
Pre80 Single Family Construction with Crawlspace (All Supply Ducts Outside) Convert Air Source HP to Energy Star Geothermal HP w/PTCS Specification - Zone 3 Heat - Zone 3 Cool | System must meet Energy Star specification, be installed by an International Ground Source Heat Pump Association certified installer (See: http://www.igshpa.okstate.edu/Technology/Installers/new/InstallerSearch.html for a listing of certified installers by state) in substantial compliance with the RTF's Appendix H - "Air-Source Heat Pump System Installation Standards" and Appendix I - "Geothermal Heat Pump Design and Installation Standards." Duct systems must also be PTCS(tm) or equivalent certified. | Existing Residence w/Electric Air Source Heat Pump built prior to 1980 with Crawlspace (All Supply Ducts Outside) | Heating Zone 3 - Cooling Zone 3 | 3075 | 25 | 153.5918 | 30 | Deemed | 8223.7077 | 8850.7655 | 0.30032 | 1.3858 | 0.34743 | 0.048843 | 0.017353 | 0.34743 | 0.68781 | 0.0081223 | 0.085103 | 0.77959 | 0.43216 | 2.2439 | 0.21227 | 4.8743 | 0.19046 |  |  | 0 | 0 | 0.41362 | 0.97005 | 0.55643 | 2.3452 | The International Ground Source Heat Pump Association (http://www.igshpa.okstate.edu/), the Geothermal Resources Council (http://www.geothermal.org/) and the Geothermal Heat Pump Consortium (http://www.ghpc.org/) provide information on training, certification, system design and installation. A list of Energy Star qualifying models and the Energy Star program specifications can be found at: http://www.energystar.gov/index.cfm?c=geo_heat.pr_geo_heat_pumps |  | 23.9199 | 5519.9658 | RHV00801
Post79/Pre93 Single Family Construction with Crawlspace (All Supply Ducts Outside) Convert Air Source HP to Energy Star Geothermal HP w/PTCS Specification - Zone 1 Heat - Zone 3 Cool | System must meet Energy Star specification, be installed by an International Ground Source Heat Pump Association certified installer (See: http://www.igshpa.okstate.edu/Technology/Installers/new/InstallerSearch.html for a listing of certified installers by state) in substantial compliance with the RTF's Appendix H - "Air-Source Heat Pump System Installation Standards" and Appendix I - "Geothermal Heat Pump Design and Installation Standards." Duct systems must also be PTCS(tm) or equivalent certified. | Existing Residence w/Electric Air Source Heat Pump built between 1980 and 1992 with Crawlspace (All Supply Ducts Outside) | Heating Zone 1 - Cooling Zone 3 | 4075 | 25 | 153.5918 | 30 | Deemed | 9468.2398 | 10190.1931 | 0.25085 | 1.3304 | 0.39989 | 0.042423 | 0.015073 | 0.39989 | 0.76955 | 0.0067727 | 0.093709 | 0.86883 | 0.46893 | 2.1726 | 0.20572 | 5.8062 | 0.19706 |  |  | 0 | 0 | 0.45739 | 1.0659 | 0.60849 | 2.3304 | The International Ground Source Heat Pump Association (http://www.igshpa.okstate.edu/), the Geothermal Resources Council (http://www.geothermal.org/) and the Geothermal Heat Pump Consortium (http://www.ghpc.org/) provide information on training, certification, system design and installation. A list of Energy Star qualifying models and the Energy Star program specifications can be found at: http://www.energystar.gov/index.cfm?c=geo_heat.pr_geo_heat_pumps |  | 26.4509 | 7082.8228 | RHV00845
Post79/Pre93 Single Family Construction with Crawlspace (All Supply Ducts Outside) Convert FAF w/o CAC to Energy Star Geothermal HP w/PTCS Specification - Zone 3 Heat - Zone 1 Cool | System must meet Energy Star specification, be installed by an International Ground Source Heat Pump Association certified installer (See: http://www.igshpa.okstate.edu/Technology/Installers/new/InstallerSearch.html for a listing of certified installers by state) in substantial compliance with the RTF's Appendix H - "Air-Source Heat Pump System Installation Standards" and Appendix I - "Geothermal Heat Pump Design and Installation Standards." Duct systems must also be PTCS(tm) or equivalent certified. | Existing Residence w/Electric Forced-Air Furnace without Central Air Conditioning built between 1980 and 1992 with Crawlspace (All Supply Ducts Outside) | Heating Zone 3 - Cooling Zone 1 | 8075 | 25 | 153.5918 | 30 | Deemed | 22976.565 | 24728.5281 | 0.4019 | 5.3433 | 0.32655 | 0.017482 | 0.0062111 | 0.32655 | 0.52807 | 0.011209 | 0.068918 | 0.6062 | 0.27966 | 1.8564 | 0.2145 | 13.2141 | 0.18481 |  |  | 0 | 0 | 0.35024 | 0.79101 | 0.44077 | 2.2585 | The International Ground Source Heat Pump Association (http://www.igshpa.okstate.edu/), the Geothermal Resources Council (http://www.geothermal.org/) and the Geothermal Heat Pump Consortium (http://www.ghpc.org/) provide information on training, certification, system design and installation. A list of Energy Star qualifying models and the Energy Star program specifications can be found at: http://www.energystar.gov/index.cfm?c=geo_heat.pr_geo_heat_pumps |  | 20.2543 | 11992.413 | RHV00895
Post79/Pre93 Single Family Construction with Crawlspace (All Supply Ducts Outside) Convert FAF w/o CAC to Energy Star Geothermal HP w/PTCS Specification - Zone 3 Heat - Zone 2 Cool | System must meet Energy Star specification, be installed by an International Ground Source Heat Pump Association certified installer (See: http://www.igshpa.okstate.edu/Technology/Installers/new/InstallerSearch.html for a listing of certified installers by state) in substantial compliance with the RTF's Appendix H - "Air-Source Heat Pump System Installation Standards" and Appendix I - "Geothermal Heat Pump Design and Installation Standards." Duct systems must also be PTCS(tm) or equivalent certified. | Existing Residence w/Electric Forced-Air Furnace without Central Air Conditioning built between 1980 and 1992 with Crawlspace (All Supply Ducts Outside) | Heating Zone 3 - Cooling Zone 2 | 8075 | 25 | 153.5918 | 30 | Deemed | 22657.7431 | 24385.396 | 0.40755 | 5.3433 | 0.33114 | 0.017728 | 0.0062985 | 0.33114 | 0.52042 | 0.011367 | 0.068111 | 0.59787 | 0.26673 | 1.8055 | 0.21512 | 12.9837 | 0.18414 |  |  | 0 | 0 | 0.35517 | 0.78201 | 0.42684 | 2.2018 | The International Ground Source Heat Pump Association (http://www.igshpa.okstate.edu/), the Geothermal Resources Council (http://www.geothermal.org/) and the Geothermal Heat Pump Consortium (http://www.ghpc.org/) provide information on training, certification, system design and installation. A list of Energy Star qualifying models and the Energy Star program specifications can be found at: http://www.energystar.gov/index.cfm?c=geo_heat.pr_geo_heat_pumps |  | 20.5393 | 11663.429 | RHV00896
Post79/Pre93 Single Family Construction with Crawlspace (All Supply Ducts Outside) Convert FAF w/CAC to Energy Star Geothermal HP w/PTCS Specification - Zone 2 Heat - Zone 2 Cool | System must meet Energy Star specification, be installed by an International Ground Source Heat Pump Association certified installer (See: http://www.igshpa.okstate.edu/Technology/Installers/new/InstallerSearch.html for a listing of certified installers by state) in substantial compliance with the RTF's Appendix H - "Air-Source Heat Pump System Installation Standards" and Appendix I - "Geothermal Heat Pump Design and Installation Standards." Duct systems must also be PTCS(tm) or equivalent certified. | Existing Residence w/Electric Forced-Air Furnace with Central Air Conditioning built between 1980 and 1992 with Crawlspace (All Supply Ducts Outside) | Heating Zone 2 - Cooling Zone 2 | 8075 | 25 | 153.5918 | 30 | Deemed | 20787.4724 | 22372.5171 | 0.36243 | 4.3486 | 0.36093 | 0.019323 | 0.0068652 | 0.36093 | 0.57431 | 0.010083 | 0.073781 | 0.65638 | 0.29545 | 1.8186 | 0.21102 | 12.2157 | 0.18883 |  |  | 0 | 0 | 0.38712 | 0.84521 | 0.45809 | 2.1833 | The International Ground Source Heat Pump Association (http://www.igshpa.okstate.edu/), the Geothermal Resources Council (http://www.geothermal.org/) and the Geothermal Heat Pump Consortium (http://www.ghpc.org/) provide information on training, certification, system design and installation. A list of Energy Star qualifying models and the Energy Star program specifications can be found at: http://www.energystar.gov/index.cfm?c=geo_heat.pr_geo_heat_pumps |  | 22.3873 | 11747.9142 | RHV00897
Pre80 Single Family Construction with Crawlspace (All Supply Ducts Outside) Convert FAF w/CAC to Energy Star Geothermal HP w/PTCS Specification - Zone 3 Heat - Zone 3 Cool | System must meet Energy Star specification, be installed by an International Ground Source Heat Pump Association certified installer (See: http://www.igshpa.okstate.edu/Technology/Installers/new/InstallerSearch.html for a listing of certified installers by state) in substantial compliance with the RTF's Appendix H - "Air-Source Heat Pump System Installation Standards" and Appendix I - "Geothermal Heat Pump Design and Installation Standards." Duct systems must also be PTCS(tm) or equivalent certified. | Existing Residence w/Electric Forced-Air Furnace with Central Air Conditioning prior to 1980 with Crawlspace (All Supply Ducts Outside) | Heating Zone 3 - Cooling Zone 3 | 6825 | 25 | 153.5918 | 30 | Deemed | 16505.7479 | 17764.3112 | 0.35084 | 3.3288 | 0.3842 | 0.024335 | 0.0086461 | 0.3842 | 0.60772 | 0.0097208 | 0.077124 | 0.69283 | 0.30864 | 1.8033 | 0.21113 | 9.7197 | 0.18923 |  |  | 0 | 0 | 0.41718 | 0.88206 | 0.46488 | 2.1143 | The International Ground Source Heat Pump Association (http://www.igshpa.okstate.edu/), the Geothermal Resources Council (http://www.geothermal.org/) and the Geothermal Heat Pump Consortium (http://www.ghpc.org/) provide information on training, certification, system design and installation. A list of Energy Star qualifying models and the Energy Star program specifications can be found at: http://www.energystar.gov/index.cfm?c=geo_heat.pr_geo_heat_pumps |  | 24.1255 | 9846.1561 | RHV00777
Pre80 Single Family Construction with Crawlspace (All Supply Ducts Outside) Convert Air Source HP to Energy Star Geothermal HP w/PTCS Specification - Zone 2 Heat - Zone 3 Cool | System must meet Energy Star specification, be installed by an International Ground Source Heat Pump Association certified installer (See: http://www.igshpa.okstate.edu/Technology/Installers/new/InstallerSearch.html for a listing of certified installers by state) in substantial compliance with the RTF's Appendix H - "Air-Source Heat Pump System Installation Standards" and Appendix I - "Geothermal Heat Pump Design and Installation Standards." Duct systems must also be PTCS(tm) or equivalent certified. | Existing Residence w/Electric Air Source Heat Pump built prior to 1980 with Crawlspace (All Supply Ducts Outside) | Heating Zone 2 - Cooling Zone 3 | 3075 | 25 | 153.5918 | 30 | Deemed | 7160.5916 | 7706.5867 | 0.28537 | 1.1364 | 0.39901 | 0.056095 | 0.01993 | 0.39901 | 0.71151 | 0.0076494 | 0.087464 | 0.80526 | 0.40625 | 2.0181 | 0.21261 | 4.2523 | 0.19083 |  |  | 0 | 0 | 0.47503 | 0.99609 | 0.52105 | 2.0969 | The International Ground Source Heat Pump Association (http://www.igshpa.okstate.edu/), the Geothermal Resources Council (http://www.geothermal.org/) and the Geothermal Heat Pump Consortium (http://www.ghpc.org/) provide information on training, certification, system design and installation. A list of Energy Star qualifying models and the Energy Star program specifications can be found at: http://www.energystar.gov/index.cfm?c=geo_heat.pr_geo_heat_pumps |  | 27.4713 | 4964.6385 | RHV00810
Post79/Pre93 Single Family Construction with Crawlspace (All Supply Ducts Outside) Convert FAF w/o CAC to Energy Star Geothermal HP w/PTCS Specification - Zone 3 Heat - Zone 3 Cool | System must meet Energy Star specification, be installed by an International Ground Source Heat Pump Association certified installer (See: http://www.igshpa.okstate.edu/Technology/Installers/new/InstallerSearch.html for a listing of certified installers by state) in substantial compliance with the RTF's Appendix H - "Air-Source Heat Pump System Installation Standards" and Appendix I - "Geothermal Heat Pump Design and Installation Standards." Duct systems must also be PTCS(tm) or equivalent certified. | Existing Residence w/Electric Forced-Air Furnace without Central Air Conditioning built between 1980 and 1992 with Crawlspace (All Supply Ducts Outside) | Heating Zone 3 - Cooling Zone 3 | 8075 | 25 | 153.5918 | 30 | Deemed | 22088.0299 | 23772.2422 | 0.41807 | 5.3433 | 0.33968 | 0.018185 | 0.006461 | 0.33968 | 0.49826 | 0.01166 | 0.065818 | 0.57367 | 0.23398 | 1.6888 | 0.21629 | 12.5719 | 0.1829 |  |  | 0 | 0 | 0.36433 | 0.75656 | 0.39224 | 2.0766 | The International Ground Source Heat Pump Association (http://www.igshpa.okstate.edu/), the Geothermal Resources Council (http://www.geothermal.org/) and the Geothermal Heat Pump Consortium (http://www.ghpc.org/) provide information on training, certification, system design and installation. A list of Energy Star qualifying models and the Energy Star program specifications can be found at: http://www.energystar.gov/index.cfm?c=geo_heat.pr_geo_heat_pumps |  | 21.0691 | 10909.8449 | RHV00794
Post79/Pre93 Single Family Construction with Crawlspace (All Supply Ducts Outside) Convert Air Source HP to Energy Star Geothermal HP w/PTCS Specification - Zone 3 Heat - Zone 1 Cool | System must meet Energy Star specification, be installed by an International Ground Source Heat Pump Association certified installer (See: http://www.igshpa.okstate.edu/Technology/Installers/new/InstallerSearch.html for a listing of certified installers by state) in substantial compliance with the RTF's Appendix H - "Air-Source Heat Pump System Installation Standards" and Appendix I - "Geothermal Heat Pump Design and Installation Standards." Duct systems must also be PTCS(tm) or equivalent certified. | Existing Residence w/Electric Air Source Heat Pump built between 1980 and 1992 with Crawlspace (All Supply Ducts Outside) | Heating Zone 3 - Cooling Zone 1 | 4075 | 25 | 153.5918 | 30 | Deemed | 10585.7019 | 11392.8617 | 0.35893 | 2.1637 | 0.35768 | 0.037945 | 0.013481 | 0.35768 | 0.57298 | 0.0098523 | 0.07339 | 0.65447 | 0.29679 | 1.8298 | 0.21537 | 6.1248 | 0.18593 |  |  | 0 | 0 | 0.40911 | 0.8404 | 0.43129 | 2.0542 | The International Ground Source Heat Pump Association (http://www.igshpa.okstate.edu/), the Geothermal Resources Council (http://www.geothermal.org/) and the Geothermal Heat Pump Consortium (http://www.ghpc.org/) provide information on training, certification, system design and installation. A list of Energy Star qualifying models and the Energy Star program specifications can be found at: http://www.energystar.gov/index.cfm?c=geo_heat.pr_geo_heat_pumps |  | 23.6587 | 5965.0468 | RHV00714
Post79/Pre93 Single Family Construction with Crawlspace (All Supply Ducts Outside) Convert Air Source HP to Energy Star Geothermal HP w/PTCS Specification - Zone 2 Heat - Zone 2 Cool | System must meet Energy Star specification, be installed by an International Ground Source Heat Pump Association certified installer (See: http://www.igshpa.okstate.edu/Technology/Installers/new/InstallerSearch.html for a listing of certified installers by state) in substantial compliance with the RTF's Appendix H - "Air-Source Heat Pump System Installation Standards" and Appendix I - "Geothermal Heat Pump Design and Installation Standards." Duct systems must also be PTCS(tm) or equivalent certified. | Existing Residence w/Electric Air Source Heat Pump built between 1980 and 1992 with Crawlspace (All Supply Ducts Outside) | Heating Zone 2 - Cooling Zone 2 | 4075 | 25 | 153.5918 | 30 | Deemed | 9759.4024 | 10503.5569 | 0.31884 | 1.7613 | 0.38796 | 0.041158 | 0.014623 | 0.38796 | 0.62643 | 0.0086991 | 0.078956 | 0.71253 | 0.32457 | 1.8366 | 0.21218 | 5.7638 | 0.18978 |  |  | 0 | 0 | 0.44374 | 0.90231 | 0.45857 | 2.0334 | The International Ground Source Heat Pump Association (http://www.igshpa.okstate.edu/), the Geothermal Resources Council (http://www.geothermal.org/) and the Geothermal Heat Pump Consortium (http://www.ghpc.org/) provide information on training, certification, system design and installation. A list of Energy Star qualifying models and the Energy Star program specifications can be found at: http://www.energystar.gov/index.cfm?c=geo_heat.pr_geo_heat_pumps |  | 25.6618 | 5987.3131 | RHV00822
Post79/Pre93 Single Family Construction with Crawlspace (All Supply Ducts Outside) Convert FAF w/CAC to Energy Star Geothermal HP w/PTCS Specification - Zone 2 Heat - Zone 1 Cool | System must meet Energy Star specification, be installed by an International Ground Source Heat Pump Association certified installer (See: http://www.igshpa.okstate.edu/Technology/Installers/new/InstallerSearch.html for a listing of certified installers by state) in substantial compliance with the RTF's Appendix H - "Air-Source Heat Pump System Installation Standards" and Appendix I - "Geothermal Heat Pump Design and Installation Standards." Duct systems must also be PTCS(tm) or equivalent certified. | Existing Residence w/Electric Forced-Air Furnace with Central Air Conditioning built between 1980 and 1992 with Crawlspace (All Supply Ducts Outside) | Heating Zone 2 - Cooling Zone 1 | 8075 | 25 | 153.5918 | 30 | Deemed | 19898.5519 | 21415.8165 | 0.37862 | 4.3486 | 0.37706 | 0.020186 | 0.0071719 | 0.37706 | 0.55202 | 0.010534 | 0.071429 | 0.63211 | 0.25505 | 1.6764 | 0.21286 | 11.5733 | 0.1869 |  |  | 0 | 0 | 0.40442 | 0.819 | 0.41459 | 2.0252 | The International Ground Source Heat Pump Association (http://www.igshpa.okstate.edu/), the Geothermal Resources Council (http://www.geothermal.org/) and the Geothermal Heat Pump Consortium (http://www.ghpc.org/) provide information on training, certification, system design and installation. A list of Energy Star qualifying models and the Energy Star program specifications can be found at: http://www.energystar.gov/index.cfm?c=geo_heat.pr_geo_heat_pumps |  | 23.3874 | 10829.6889 | RHV00900
Post79/Pre93 Single Family Construction with Crawlspace (All Supply Ducts Outside) Convert FAF w/CAC to Energy Star Geothermal HP w/PTCS Specification - Zone 1 Heat - Zone 3 Cool | System must meet Energy Star specification, be installed by an International Ground Source Heat Pump Association certified installer (See: http://www.igshpa.okstate.edu/Technology/Installers/new/InstallerSearch.html for a listing of certified installers by state) in substantial compliance with the RTF's Appendix H - "Air-Source Heat Pump System Installation Standards" and Appendix I - "Geothermal Heat Pump Design and Installation Standards." Duct systems must also be PTCS(tm) or equivalent certified. | Existing Residence w/Electric Forced-Air Furnace with Central Air Conditioning built between 1980 and 1992 with Crawlspace (All Supply Ducts Outside) | Heating Zone 1 - Cooling Zone 3 | 8075 | 25 | 153.5918 | 30 | Deemed | 16914.7787 | 18204.5306 | 0.31695 | 3.0774 | 0.44357 | 0.023747 | 0.008437 | 0.44357 | 0.6633 | 0.0087693 | 0.082919 | 0.75342 | 0.30985 | 1.6985 | 0.2076 | 10.1628 | 0.19307 |  |  | 0 | 0 | 0.47575 | 0.94649 | 0.47074 | 1.9895 | The International Ground Source Heat Pump Association (http://www.igshpa.okstate.edu/), the Geothermal Resources Council (http://www.geothermal.org/) and the Geothermal Heat Pump Consortium (http://www.ghpc.org/) provide information on training, certification, system design and installation. A list of Energy Star qualifying models and the Energy Star program specifications can be found at: http://www.energystar.gov/index.cfm?c=geo_heat.pr_geo_heat_pumps |  | 27.5129 | 10972.5823 | RHV00913
Pre80 Single Family Construction with Crawlspace (All Supply Ducts Outside) Convert FAF w/CAC to Energy Star Geothermal HP w/PTCS Specification - Zone 3 Heat - Zone 2 Cool | System must meet Energy Star specification, be installed by an International Ground Source Heat Pump Association certified installer (See: http://www.igshpa.okstate.edu/Technology/Installers/new/InstallerSearch.html for a listing of certified installers by state) in substantial compliance with the RTF's Appendix H - "Air-Source Heat Pump System Installation Standards" and Appendix I - "Geothermal Heat Pump Design and Installation Standards." Duct systems must also be PTCS(tm) or equivalent certified. | Existing Residence w/Electric Forced-Air Furnace with Central Air Conditioning prior to 1980 with Crawlspace (All Supply Ducts Outside) | Heating Zone 3 - Cooling Zone 2 | 6825 | 25 | 153.5918 | 30 | Deemed | 15593.4612 | 16782.4626 | 0.37136 | 3.3288 | 0.40667 | 0.025759 | 0.0091519 | 0.40667 | 0.56366 | 0.01029 | 0.072558 | 0.64467 | 0.238 | 1.5852 | 0.21354 | 9.0604 | 0.18671 |  |  | 0 | 0 | 0.44159 | 0.83138 | 0.3898 | 1.8827 | The International Ground Source Heat Pump Association (http://www.igshpa.okstate.edu/), the Geothermal Resources Council (http://www.geothermal.org/) and the Geothermal Heat Pump Consortium (http://www.ghpc.org/) provide information on training, certification, system design and installation. A list of Energy Star qualifying models and the Energy Star program specifications can be found at: http://www.energystar.gov/index.cfm?c=geo_heat.pr_geo_heat_pumps |  | 25.5369 | 8655.3472 | RHV00780
Pre80 Single Family Construction with Crawlspace (All Supply Ducts Outside) Convert Air Source HP to Energy Star Geothermal HP w/PTCS Specification - Zone 3 Heat - Zone 2 Cool | System must meet Energy Star specification, be installed by an International Ground Source Heat Pump Association certified installer (See: http://www.igshpa.okstate.edu/Technology/Installers/new/InstallerSearch.html for a listing of certified installers by state) in substantial compliance with the RTF's Appendix H - "Air-Source Heat Pump System Installation Standards" and Appendix I - "Geothermal Heat Pump Design and Installation Standards." Duct systems must also be PTCS(tm) or equivalent certified. | Existing Residence w/Electric Air Source Heat Pump built prior to 1980 with Crawlspace (All Supply Ducts Outside) | Heating Zone 3 - Cooling Zone 2 | 3075 | 25 | 153.5918 | 30 | Deemed | 7311.421 | 7868.9169 | 0.33779 | 1.3858 | 0.39078 | 0.054938 | 0.019519 | 0.39078 | 0.60383 | 0.0091358 | 0.07636 | 0.6877 | 0.29692 | 1.7598 | 0.21754 | 4.215 | 0.18525 |  |  | 0 | 0 | 0.46523 | 0.87295 | 0.40771 | 1.8764 | The International Ground Source Heat Pump Association (http://www.igshpa.okstate.edu/), the Geothermal Resources Council (http://www.geothermal.org/) and the Geothermal Heat Pump Consortium (http://www.ghpc.org/) provide information on training, certification, system design and installation. A list of Energy Star qualifying models and the Energy Star program specifications can be found at: http://www.energystar.gov/index.cfm?c=geo_heat.pr_geo_heat_pumps |  | 26.9046 | 4329.1569 | RHV00807
Post79/Pre93 Single Family Construction with Crawlspace (All Supply Ducts Outside) Convert FAF w/o CAC to Energy Star Geothermal HP w/PTCS Specification - Zone 2 Heat - Zone 1 Cool | System must meet Energy Star specification, be installed by an International Ground Source Heat Pump Association certified installer (See: http://www.igshpa.okstate.edu/Technology/Installers/new/InstallerSearch.html for a listing of certified installers by state) in substantial compliance with the RTF's Appendix H - "Air-Source Heat Pump System Installation Standards" and Appendix I - "Geothermal Heat Pump Design and Installation Standards." Duct systems must also be PTCS(tm) or equivalent certified. | Existing Residence w/Electric Forced-Air Furnace without Central Air Conditioning built between 1980 and 1992 with Crawlspace (All Supply Ducts Outside) | Heating Zone 2 - Cooling Zone 1 | 8075 | 25 | 153.5918 | 30 | Deemed | 18736.4227 | 20165.0749 | 0.4021 | 4.3486 | 0.40044 | 0.021438 | 0.0076167 | 0.40044 | 0.52804 | 0.011187 | 0.068854 | 0.60609 | 0.20565 | 1.5136 | 0.21551 | 10.7334 | 0.18408 |  |  | 0 | 0 | 0.4295 | 0.79018 | 0.36068 | 1.8398 | The International Ground Source Heat Pump Association (http://www.igshpa.okstate.edu/), the Geothermal Resources Council (http://www.geothermal.org/) and the Geothermal Heat Pump Consortium (http://www.ghpc.org/) provide information on training, certification, system design and installation. A list of Energy Star qualifying models and the Energy Star program specifications can be found at: http://www.energystar.gov/index.cfm?c=geo_heat.pr_geo_heat_pumps |  | 24.838 | 9777.5406 | RHV00903
Pre80 Single Family Construction with Crawlspace (All Supply Ducts Outside) Convert Air Source HP to Energy Star Geothermal HP w/PTCS Specification - Zone 1 Heat - Zone 3 Cool | System must meet Energy Star specification, be installed by an International Ground Source Heat Pump Association certified installer (See: http://www.igshpa.okstate.edu/Technology/Installers/new/InstallerSearch.html for a listing of certified installers by state) in substantial compliance with the RTF's Appendix H - "Air-Source Heat Pump System Installation Standards" and Appendix I - "Geothermal Heat Pump Design and Installation Standards." Duct systems must also be PTCS(tm) or equivalent certified. | Existing Residence w/Electric Air Source Heat Pump built prior to 1980 with Crawlspace (All Supply Ducts Outside) | Heating Zone 1 - Cooling Zone 3 | 3075 | 25 | 153.5918 | 30 | Deemed | 6037.08 | 6497.4073 | 0.26386 | 0.87279 | 0.47327 | 0.066534 | 0.023639 | 0.47327 | 0.74562 | 0.0069685 | 0.090863 | 0.84221 | 0.36895 | 1.7796 | 0.21309 | 3.595 | 0.19135 |  |  | 0 | 0 | 0.56344 | 1.0336 | 0.47013 | 1.8344 | The International Ground Source Heat Pump Association (http://www.igshpa.okstate.edu/), the Geothermal Resources Council (http://www.geothermal.org/) and the Geothermal Heat Pump Consortium (http://www.ghpc.org/) provide information on training, certification, system design and installation. A list of Energy Star qualifying models and the Energy Star program specifications can be found at: http://www.energystar.gov/index.cfm?c=geo_heat.pr_geo_heat_pumps |  | 32.5837 | 4377.7632 | RHV00726
Pre80 Single Family Construction with Crawlspace (All Supply Ducts Outside) Convert FAF w/CAC to Energy Star Geothermal HP w/PTCS Specification - Zone 2 Heat - Zone 3 Cool | System must meet Energy Star specification, be installed by an International Ground Source Heat Pump Association certified installer (See: http://www.igshpa.okstate.edu/Technology/Installers/new/InstallerSearch.html for a listing of certified installers by state) in substantial compliance with the RTF's Appendix H - "Air-Source Heat Pump System Installation Standards" and Appendix I - "Geothermal Heat Pump Design and Installation Standards." Duct systems must also be PTCS(tm) or equivalent certified. | Existing Residence w/Electric Forced-Air Furnace with Central Air Conditioning prior to 1980 with Crawlspace (All Supply Ducts Outside) | Heating Zone 2 - Cooling Zone 3 | 6825 | 25 | 153.5918 | 30 | Deemed | 13875.4223 | 14933.4232 | 0.34133 | 2.7117 | 0.45703 | 0.028949 | 0.010285 | 0.45703 | 0.62279 | 0.0094199 | 0.078626 | 0.70916 | 0.25213 | 1.5517 | 0.21135 | 8.1808 | 0.18946 |  |  | 0 | 0 | 0.49626 | 0.89862 | 0.40236 | 1.8108 | The International Ground Source Heat Pump Association (http://www.igshpa.okstate.edu/), the Geothermal Resources Council (http://www.geothermal.org/) and the Geothermal Heat Pump Consortium (http://www.ghpc.org/) provide information on training, certification, system design and installation. A list of Energy Star qualifying models and the Energy Star program specifications can be found at: http://www.energystar.gov/index.cfm?c=geo_heat.pr_geo_heat_pumps |  | 28.6989 | 8472.1843 | RHV00891
Post79/Pre93 Single Family Construction with Crawlspace (All Supply Ducts Outside) Convert FAF w/o CAC to Energy Star Geothermal HP w/PTCS Specification - Zone 2 Heat - Zone 2 Cool | System must meet Energy Star specification, be installed by an International Ground Source Heat Pump Association certified installer (See: http://www.igshpa.okstate.edu/Technology/Installers/new/InstallerSearch.html for a listing of certified installers by state) in substantial compliance with the RTF's Appendix H - "Air-Source Heat Pump System Installation Standards" and Appendix I - "Geothermal Heat Pump Design and Installation Standards." Duct systems must also be PTCS(tm) or equivalent certified. | Existing Residence w/Electric Forced-Air Furnace without Central Air Conditioning built between 1980 and 1992 with Crawlspace (All Supply Ducts Outside) | Heating Zone 2 - Cooling Zone 2 | 8075 | 25 | 153.5918 | 30 | Deemed | 18417.6007 | 19821.9428 | 0.40906 | 4.3486 | 0.40738 | 0.021809 | 0.0077486 | 0.40738 | 0.51863 | 0.011381 | 0.06786 | 0.59584 | 0.18846 | 1.4626 | 0.2163 | 10.503 | 0.18325 |  |  | 0 | 0 | 0.43693 | 0.77909 | 0.34215 | 1.7831 | The International Ground Source Heat Pump Association (http://www.igshpa.okstate.edu/), the Geothermal Resources Council (http://www.geothermal.org/) and the Geothermal Heat Pump Consortium (http://www.ghpc.org/) provide information on training, certification, system design and installation. A list of Energy Star qualifying models and the Energy Star program specifications can be found at: http://www.energystar.gov/index.cfm?c=geo_heat.pr_geo_heat_pumps |  | 25.268 | 9448.5565 | RHV00798
Pre80 Single Family Construction with Crawlspace (All Supply Ducts Outside) Convert FAF w/CAC to Energy Star Geothermal HP w/PTCS Specification - Zone 3 Heat - Zone 1 Cool | System must meet Energy Star specification, be installed by an International Ground Source Heat Pump Association certified installer (See: http://www.igshpa.okstate.edu/Technology/Installers/new/InstallerSearch.html for a listing of certified installers by state) in substantial compliance with the RTF's Appendix H - "Air-Source Heat Pump System Installation Standards" and Appendix I - "Geothermal Heat Pump Design and Installation Standards." Duct systems must also be PTCS(tm) or equivalent certified. | Existing Residence w/Electric Forced-Air Furnace with Central Air Conditioning prior to 1980 with Crawlspace (All Supply Ducts Outside) | Heating Zone 3 - Cooling Zone 1 | 6825 | 25 | 153.5918 | 30 | Deemed | 15087.3443 | 16237.7543 | 0.38382 | 3.3288 | 0.42032 | 0.026623 | 0.0094589 | 0.42032 | 0.54699 | 0.010635 | 0.070794 | 0.62652 | 0.20621 | 1.4906 | 0.215 | 8.6946 | 0.18518 |  |  | 0 | 0 | 0.4564 | 0.81171 | 0.35531 | 1.7785 | The International Ground Source Heat Pump Association (http://www.igshpa.okstate.edu/), the Geothermal Resources Council (http://www.geothermal.org/) and the Geothermal Heat Pump Consortium (http://www.ghpc.org/) provide information on training, certification, system design and installation. A list of Energy Star qualifying models and the Energy Star program specifications can be found at: http://www.energystar.gov/index.cfm?c=geo_heat.pr_geo_heat_pumps |  | 26.3936 | 8138.6645 | RHV00887
Post92 Single Family Construction with Crawlspace (All Supply Ducts Outside) Convert Air Source HP to Energy Star Geothermal HP w/PTCS Specification - Zone 2 Heat - Zone 3 Cool | System must meet Energy Star specification, be installed by an International Ground Source Heat Pump Association certified installer (See: http://www.igshpa.okstate.edu/Technology/Installers/new/InstallerSearch.html for a listing of certified installers by state) in substantial compliance with the RTF's Appendix H - "Air-Source Heat Pump System Installation Standards" and Appendix I - "Geothermal Heat Pump Design and Installation Standards." Duct systems must also be PTCS(tm) or equivalent certified. | Existing home built after 1992 or new home built where natrual gas is not available with Crawlspace (All Supply Ducts Outside) | Heating Zone 2 - Cooling Zone 3 | 4825 | 25 | 153.5918 | 30 | Deemed | 8424.8172 | 9067.2095 | 0.24912 | 1.3495 | 0.53214 | 0.047677 | 0.016939 | 0.53214 | 0.73676 | 0.0077208 | 0.091817 | 0.83492 | 0.30278 | 1.569 | 0.19098 | 5.5844 | 0.213 |  |  | 0 | 0 | 0.59675 | 1.0479 | 0.45117 | 1.756 | The International Ground Source Heat Pump Association (http://www.igshpa.okstate.edu/), the Geothermal Resources Council (http://www.geothermal.org/) and the Geothermal Heat Pump Consortium (http://www.ghpc.org/) provide information on training, certification, system design and installation. A list of Energy Star qualifying models and the Energy Star program specifications can be found at: http://www.energystar.gov/index.cfm?c=geo_heat.pr_geo_heat_pumps |  | 34.5103 | 6056.3202 | RHV00855
Post79/Pre93 Single Family Construction with Crawlspace (All Supply Ducts Outside) Convert Air Source HP to Energy Star Geothermal HP w/PTCS Specification - Zone 2 Heat - Zone 1 Cool | System must meet Energy Star specification, be installed by an International Ground Source Heat Pump Association certified installer (See: http://www.igshpa.okstate.edu/Technology/Installers/new/InstallerSearch.html for a listing of certified installers by state) in substantial compliance with the RTF's Appendix H - "Air-Source Heat Pump System Installation Standards" and Appendix I - "Geothermal Heat Pump Design and Installation Standards." Duct systems must also be PTCS(tm) or equivalent certified. | Existing Residence w/Electric Air Source Heat Pump built between 1980 and 1992 with Crawlspace (All Supply Ducts Outside) | Heating Zone 2 - Cooling Zone 1 | 4075 | 25 | 153.5918 | 30 | Deemed | 8870.482 | 9546.8562 | 0.35079 | 1.7613 | 0.42684 | 0.045282 | 0.016088 | 0.42684 | 0.58165 | 0.0095708 | 0.0742 | 0.66371 | 0.23687 | 1.5549 | 0.21641 | 5.1214 | 0.18552 |  |  | 0 | 0 | 0.48821 | 0.84924 | 0.36102 | 1.7395 | The International Ground Source Heat Pump Association (http://www.igshpa.okstate.edu/), the Geothermal Resources Council (http://www.geothermal.org/) and the Geothermal Heat Pump Consortium (http://www.ghpc.org/) provide information on training, certification, system design and installation. A list of Energy Star qualifying models and the Energy Star program specifications can be found at: http://www.energystar.gov/index.cfm?c=geo_heat.pr_geo_heat_pumps |  | 28.2334 | 5069.0878 | RHV00837
Post92 Single Family Construction with Crawlspace (All Supply Ducts Outside) Convert FAF w/CAC to Energy Star Geothermal HP w/PTCS Specification - Zone 3 Heat - Zone 3 Cool | System must meet Energy Star specification, be installed by an International Ground Source Heat Pump Association certified installer (See: http://www.igshpa.okstate.edu/Technology/Installers/new/InstallerSearch.html for a listing of certified installers by state) in substantial compliance with the RTF's Appendix H - "Air-Source Heat Pump System Installation Standards" and Appendix I - "Geothermal Heat Pump Design and Installation Standards." Duct systems must also be PTCS(tm) or equivalent certified. | Existing home built after 1992 or new home built where natrual gas is not available with Crawlspace (All Supply Ducts Outside) | Heating Zone 3 - Cooling Zone 3 | 10575 | 25 | 153.5918 | 30 | Deemed | 19152.4765 | 20612.8528 | 0.31459 | 4.0595 | 0.51303 | 0.020972 | 0.0074513 | 0.51303 | 0.61682 | 0.010217 | 0.080434 | 0.70565 | 0.19262 | 1.3755 | 0.18371 | 12.9889 | 0.21793 |  |  | 0 | 0 | 0.54145 | 0.92358 | 0.38212 | 1.7057 | The International Ground Source Heat Pump Association (http://www.igshpa.okstate.edu/), the Geothermal Resources Council (http://www.geothermal.org/) and the Geothermal Heat Pump Consortium (http://www.ghpc.org/) provide information on training, certification, system design and installation. A list of Energy Star qualifying models and the Energy Star program specifications can be found at: http://www.energystar.gov/index.cfm?c=geo_heat.pr_geo_heat_pumps |  | 31.3123 | 11636.3769 | RHV00922
Post79/Pre93 Single Family Construction with Crawlspace (All Supply Ducts Outside) Convert Air Source HP to Energy Star Geothermal HP w/PTCS Specification - Zone 1 Heat - Zone 2 Cool | System must meet Energy Star specification, be installed by an International Ground Source Heat Pump Association certified installer (See: http://www.igshpa.okstate.edu/Technology/Installers/new/InstallerSearch.html for a listing of certified installers by state) in substantial compliance with the RTF's Appendix H - "Air-Source Heat Pump System Installation Standards" and Appendix I - "Geothermal Heat Pump Design and Installation Standards." Duct systems must also be PTCS(tm) or equivalent certified. | Existing Residence w/Electric Air Source Heat Pump built between 1980 and 1992 with Crawlspace (All Supply Ducts Outside) | Heating Zone 1 - Cooling Zone 2 | 4075 | 25 | 153.5918 | 30 | Deemed | 7922.441 | 8526.5271 | 0.29979 | 1.3304 | 0.47792 | 0.050701 | 0.018013 | 0.47792 | 0.64921 | 0.0080941 | 0.081218 | 0.73708 | 0.25916 | 1.5423 | 0.21268 | 4.6891 | 0.19019 |  |  | 0 | 0 | 0.54663 | 0.92727 | 0.38063 | 1.6963 | The International Ground Source Heat Pump Association (http://www.igshpa.okstate.edu/), the Geothermal Resources Council (http://www.geothermal.org/) and the Geothermal Heat Pump Consortium (http://www.ghpc.org/) provide information on training, certification, system design and installation. A list of Energy Star qualifying models and the Energy Star program specifications can be found at: http://www.energystar.gov/index.cfm?c=geo_heat.pr_geo_heat_pumps |  | 31.6119 | 5027.7615 | RHV00741
Pre80 Single Family Construction with Crawlspace (All Supply Ducts Outside) Convert FAF w/o CAC to Energy Star Geothermal HP w/PTCS Specification - Zone 3 Heat - Zone 1 Cool | System must meet Energy Star specification, be installed by an International Ground Source Heat Pump Association certified installer (See: http://www.igshpa.okstate.edu/Technology/Installers/new/InstallerSearch.html for a listing of certified installers by state) in substantial compliance with the RTF's Appendix H - "Air-Source Heat Pump System Installation Standards" and Appendix I - "Geothermal Heat Pump Design and Installation Standards." Duct systems must also be PTCS(tm) or equivalent certified. | Existing Residence w/Electric Forced-Air Furnace without Central Air Conditioning prior to 1980 with Crawlspace (All Supply Ducts Outside) | Heating Zone 3 - Cooling Zone 1 | 6825 | 25 | 153.5918 | 30 | Deemed | 14553.2703 | 15662.9572 | 0.39791 | 3.3288 | 0.43574 | 0.0276 | 0.0098061 | 0.43574 | 0.53262 | 0.011025 | 0.069247 | 0.61093 | 0.17519 | 1.402 | 0.21665 | 8.3086 | 0.18346 |  |  | 0 | 0 | 0.47315 | 0.79438 | 0.32123 | 1.6789 | The International Ground Source Heat Pump Association (http://www.igshpa.okstate.edu/), the Geothermal Resources Council (http://www.geothermal.org/) and the Geothermal Heat Pump Consortium (http://www.ghpc.org/) provide information on training, certification, system design and installation. A list of Energy Star qualifying models and the Energy Star program specifications can be found at: http://www.energystar.gov/index.cfm?c=geo_heat.pr_geo_heat_pumps |  | 27.3622 | 7655.1338 | RHV00898
Pre80 Single Family Construction with Crawlspace (All Supply Ducts Outside) Convert Air Source HP to Energy Star Geothermal HP w/PTCS Specification - Zone 3 Heat - Zone 1 Cool | System must meet Energy Star specification, be installed by an International Ground Source Heat Pump Association certified installer (See: http://www.igshpa.okstate.edu/Technology/Installers/new/InstallerSearch.html for a listing of certified installers by state) in substantial compliance with the RTF's Appendix H - "Air-Source Heat Pump System Installation Standards" and Appendix I - "Geothermal Heat Pump Design and Installation Standards." Duct systems must also be PTCS(tm) or equivalent certified. | Existing Residence w/Electric Air Source Heat Pump built prior to 1980 with Crawlspace (All Supply Ducts Outside) | Heating Zone 3 - Cooling Zone 1 | 3075 | 25 | 153.5918 | 30 | Deemed | 6805.3042 | 7324.2086 | 0.36292 | 1.3858 | 0.41984 | 0.059024 | 0.02097 | 0.41984 | 0.56986 | 0.0098152 | 0.072732 | 0.65066 | 0.23082 | 1.5498 | 0.22108 | 3.8492 | 0.18176 |  |  | 0 | 0 | 0.49983 | 0.83242 | 0.33258 | 1.6654 | The International Ground Source Heat Pump Association (http://www.igshpa.okstate.edu/), the Geothermal Resources Council (http://www.geothermal.org/) and the Geothermal Heat Pump Consortium (http://www.ghpc.org/) provide information on training, certification, system design and installation. A list of Energy Star qualifying models and the Energy Star program specifications can be found at: http://www.energystar.gov/index.cfm?c=geo_heat.pr_geo_heat_pumps |  | 28.9055 | 3812.4742 | RHV00914
Post79/Pre93 Single Family Construction with Crawlspace (All Supply Ducts Outside) Convert FAF w/o CAC to Energy Star Geothermal HP w/PTCS Specification - Zone 2 Heat - Zone 3 Cool | System must meet Energy Star specification, be installed by an International Ground Source Heat Pump Association certified installer (See: http://www.igshpa.okstate.edu/Technology/Installers/new/InstallerSearch.html for a listing of certified installers by state) in substantial compliance with the RTF's Appendix H - "Air-Source Heat Pump System Installation Standards" and Appendix I - "Geothermal Heat Pump Design and Installation Standards." Duct systems must also be PTCS(tm) or equivalent certified. | Existing Residence w/Electric Forced-Air Furnace without Central Air Conditioning built between 1980 and 1992 with Crawlspace (All Supply Ducts Outside) | Heating Zone 2 - Cooling Zone 3 | 8075 | 25 | 153.5918 | 30 | Deemed | 17847.8876 | 19208.789 | 0.42212 | 4.3486 | 0.42038 | 0.022505 | 0.0079959 | 0.42038 | 0.49115 | 0.011744 | 0.065014 | 0.56582 | 0.14544 | 1.346 | 0.21778 | 10.0913 | 0.18169 |  |  | 0 | 0 | 0.45088 | 0.74751 | 0.29662 | 1.6579 | The International Ground Source Heat Pump Association (http://www.igshpa.okstate.edu/), the Geothermal Resources Council (http://www.geothermal.org/) and the Geothermal Heat Pump Consortium (http://www.ghpc.org/) provide information on training, certification, system design and installation. A list of Energy Star qualifying models and the Energy Star program specifications can be found at: http://www.energystar.gov/index.cfm?c=geo_heat.pr_geo_heat_pumps |  | 26.0745 | 8694.9725 | RHV00800
Post79/Pre93 Single Family Construction with Crawlspace (All Supply Ducts Outside) Convert FAF w/CAC to Energy Star Geothermal HP w/PTCS Specification - Zone 1 Heat - Zone 2 Cool | System must meet Energy Star specification, be installed by an International Ground Source Heat Pump Association certified installer (See: http://www.igshpa.okstate.edu/Technology/Installers/new/InstallerSearch.html for a listing of certified installers by state) in substantial compliance with the RTF's Appendix H - "Air-Source Heat Pump System Installation Standards" and Appendix I - "Geothermal Heat Pump Design and Installation Standards." Duct systems must also be PTCS(tm) or equivalent certified. | Existing Residence w/Electric Forced-Air Furnace with Central Air Conditioning built between 1980 and 1992 with Crawlspace (All Supply Ducts Outside) | Heating Zone 1 - Cooling Zone 2 | 8075 | 25 | 153.5918 | 30 | Deemed | 15368.9799 | 16540.8646 | 0.34883 | 3.0774 | 0.48818 | 0.026135 | 0.0092856 | 0.48818 | 0.59057 | 0.0096513 | 0.075396 | 0.6739 | 0.18572 | 1.3804 | 0.21138 | 9.0457 | 0.18913 |  |  | 0 | 0 | 0.52361 | 0.86303 | 0.33942 | 1.6482 | The International Ground Source Heat Pump Association (http://www.igshpa.okstate.edu/), the Geothermal Resources Council (http://www.geothermal.org/) and the Geothermal Heat Pump Consortium (http://www.ghpc.org/) provide information on training, certification, system design and installation. A list of Energy Star qualifying models and the Energy Star program specifications can be found at: http://www.energystar.gov/index.cfm?c=geo_heat.pr_geo_heat_pumps |  | 30.2802 | 8917.521 | RHV00916
Pre80 Single Family Construction with Crawlspace (All Supply Ducts Outside) Convert FAF w/o CAC to Energy Star Geothermal HP w/PTCS Specification - Zone 3 Heat - Zone 2 Cool | System must meet Energy Star specification, be installed by an International Ground Source Heat Pump Association certified installer (See: http://www.igshpa.okstate.edu/Technology/Installers/new/InstallerSearch.html for a listing of certified installers by state) in substantial compliance with the RTF's Appendix H - "Air-Source Heat Pump System Installation Standards" and Appendix I - "Geothermal Heat Pump Design and Installation Standards." Duct systems must also be PTCS(tm) or equivalent certified. | Existing Residence w/Electric Forced-Air Furnace without Central Air Conditioning prior to 1980 with Crawlspace (All Supply Ducts Outside) | Heating Zone 3 - Cooling Zone 2 | 6825 | 25 | 153.5918 | 30 | Deemed | 14372.1557 | 15468.0326 | 0.40292 | 3.3288 | 0.44123 | 0.027948 | 0.0099296 | 0.44123 | 0.52598 | 0.011164 | 0.068543 | 0.6037 | 0.16246 | 1.3682 | 0.21724 | 8.1777 | 0.18284 |  |  | 0 | 0 | 0.47911 | 0.78654 | 0.30743 | 1.6417 | The International Ground Source Heat Pump Association (http://www.igshpa.okstate.edu/), the Geothermal Resources Council (http://www.geothermal.org/) and the Geothermal Heat Pump Consortium (http://www.ghpc.org/) provide information on training, certification, system design and installation. A list of Energy Star qualifying models and the Energy Star program specifications can be found at: http://www.energystar.gov/index.cfm?c=geo_heat.pr_geo_heat_pumps |  | 27.707 | 7470.3809 | RHV00791
Post92 Single Family Construction with Crawlspace (All Supply Ducts Outside) Convert FAF w/CAC to Energy Star Geothermal HP w/PTCS Specification - Zone 2 Heat - Zone 3 Cool | System must meet Energy Star specification, be installed by an International Ground Source Heat Pump Association certified installer (See: http://www.igshpa.okstate.edu/Technology/Installers/new/InstallerSearch.html for a listing of certified installers by state) in substantial compliance with the RTF's Appendix H - "Air-Source Heat Pump System Installation Standards" and Appendix I - "Geothermal Heat Pump Design and Installation Standards." Duct systems must also be PTCS(tm) or equivalent certified. | Existing home built after 1992 or new home built where natrual gas is not available with Crawlspace (All Supply Ducts Outside) | Heating Zone 2 - Cooling Zone 3 | 9325 | 25 | 153.5918 | 30 | Deemed | 16026.7979 | 17248.8413 | 0.30456 | 3.2699 | 0.54062 | 0.025063 | 0.0089045 | 0.54062 | 0.63519 | 0.0098343 | 0.082177 | 0.72545 | 0.18483 | 1.3419 | 0.18482 | 10.8315 | 0.21717 |  |  | 0 | 0 | 0.57458 | 0.94262 | 0.36804 | 1.6405 | The International Ground Source Heat Pump Association (http://www.igshpa.okstate.edu/), the Geothermal Resources Council (http://www.geothermal.org/) and the Geothermal Heat Pump Consortium (http://www.ghpc.org/) provide information on training, certification, system design and installation. A list of Energy Star qualifying models and the Energy Star program specifications can be found at: http://www.energystar.gov/index.cfm?c=geo_heat.pr_geo_heat_pumps |  | 33.2282 | 10010.5364 | RHV00833
Pre80 Single Family Construction with Crawlspace (All Supply Ducts Outside) Convert Air Source HP to Energy Star Geothermal HP w/PTCS Specification - Zone 2 Heat - Zone 2 Cool | System must meet Energy Star specification, be installed by an International Ground Source Heat Pump Association certified installer (See: http://www.igshpa.okstate.edu/Technology/Installers/new/InstallerSearch.html for a listing of certified installers by state) in substantial compliance with the RTF's Appendix H - "Air-Source Heat Pump System Installation Standards" and Appendix I - "Geothermal Heat Pump Design and Installation Standards." Duct systems must also be PTCS(tm) or equivalent certified. | Existing Residence w/Electric Air Source Heat Pump built prior to 1980 with Crawlspace (All Supply Ducts Outside) | Heating Zone 2 - Cooling Zone 2 | 3075 | 25 | 153.5918 | 30 | Deemed | 6248.3049 | 6724.7381 | 0.32704 | 1.1364 | 0.45727 | 0.064285 | 0.02284 | 0.45727 | 0.6167 | 0.0087662 | 0.077578 | 0.70148 | 0.24422 | 1.5341 | 0.21883 | 3.593 | 0.18478 |  |  | 0 | 0 | 0.54439 | 0.88626 | 0.34187 | 1.628 | The International Ground Source Heat Pump Association (http://www.igshpa.okstate.edu/), the Geothermal Resources Council (http://www.geothermal.org/) and the Geothermal Heat Pump Consortium (http://www.ghpc.org/) provide information on training, certification, system design and installation. A list of Energy Star qualifying models and the Energy Star program specifications can be found at: http://www.energystar.gov/index.cfm?c=geo_heat.pr_geo_heat_pumps |  | 31.4822 | 3773.8296 | RHV00818
Post92 Single Family Construction with Crawlspace (All Supply Ducts Outside) Convert Air Source HP to Energy Star Geothermal HP w/PTCS Specification - Zone 3 Heat - Zone 3 Cool | System must meet Energy Star specification, be installed by an International Ground Source Heat Pump Association certified installer (See: http://www.igshpa.okstate.edu/Technology/Installers/new/InstallerSearch.html for a listing of certified installers by state) in substantial compliance with the RTF's Appendix H - "Air-Source Heat Pump System Installation Standards" and Appendix I - "Geothermal Heat Pump Design and Installation Standards." Duct systems must also be PTCS(tm) or equivalent certified. | Existing home built after 1992 or new home built where natrual gas is not available with Crawlspace (All Supply Ducts Outside) | Heating Zone 3 - Cooling Zone 3 | 6075 | 25 | 153.5918 | 30 | Deemed | 9685.5579 | 10424.0817 | 0.26433 | 1.668 | 0.58278 | 0.041471 | 0.014734 | 0.58278 | 0.70888 | 0.0083008 | 0.089172 | 0.80488 | 0.22209 | 1.3811 | 0.18929 | 6.4546 | 0.21414 |  |  | 0 | 0 | 0.63899 | 1.019 | 0.38003 | 1.5947 | The International Ground Source Heat Pump Association (http://www.igshpa.okstate.edu/), the Geothermal Resources Council (http://www.geothermal.org/) and the Geothermal Heat Pump Consortium (http://www.ghpc.org/) provide information on training, certification, system design and installation. A list of Energy Star qualifying models and the Energy Star program specifications can be found at: http://www.energystar.gov/index.cfm?c=geo_heat.pr_geo_heat_pumps |  | 36.9529 | 6712.102 | RHV00754
Pre80 Single Family Construction with Crawlspace (All Supply Ducts Outside) Convert FAF w/CAC to Energy Star Geothermal HP w/PTCS Specification - Zone 2 Heat - Zone 2 Cool | System must meet Energy Star specification, be installed by an International Ground Source Heat Pump Association certified installer (See: http://www.igshpa.okstate.edu/Technology/Installers/new/InstallerSearch.html for a listing of certified installers by state) in substantial compliance with the RTF's Appendix H - "Air-Source Heat Pump System Installation Standards" and Appendix I - "Geothermal Heat Pump Design and Installation Standards." Duct systems must also be PTCS(tm) or equivalent certified. | Existing Residence w/Electric Forced-Air Furnace with Central Air Conditioning prior to 1980 with Crawlspace (All Supply Ducts Outside) | Heating Zone 2 - Cooling Zone 2 | 6825 | 25 | 153.5918 | 30 | Deemed | 12963.1355 | 13951.5746 | 0.36535 | 2.7117 | 0.48919 | 0.030986 | 0.011009 | 0.48919 | 0.57085 | 0.010083 | 0.073239 | 0.65238 | 0.16319 | 1.3336 | 0.21425 | 7.5215 | 0.18645 |  |  | 0 | 0 | 0.53119 | 0.83883 | 0.30764 | 1.5792 | The International Ground Source Heat Pump Association (http://www.igshpa.okstate.edu/), the Geothermal Resources Council (http://www.geothermal.org/) and the Geothermal Heat Pump Consortium (http://www.ghpc.org/) provide information on training, certification, system design and installation. A list of Energy Star qualifying models and the Energy Star program specifications can be found at: http://www.energystar.gov/index.cfm?c=geo_heat.pr_geo_heat_pumps |  | 30.7186 | 7281.3754 | RHV00784
Pre80 Single Family Construction with Crawlspace (All Supply Ducts Outside) Convert FAF w/o CAC to Energy Star Geothermal HP w/PTCS Specification - Zone 3 Heat - Zone 3 Cool | System must meet Energy Star specification, be installed by an International Ground Source Heat Pump Association certified installer (See: http://www.igshpa.okstate.edu/Technology/Installers/new/InstallerSearch.html for a listing of certified installers by state) in substantial compliance with the RTF's Appendix H - "Air-Source Heat Pump System Installation Standards" and Appendix I - "Geothermal Heat Pump Design and Installation Standards." Duct systems must also be PTCS(tm) or equivalent certified. | Existing Residence w/Electric Forced-Air Furnace without Central Air Conditioning prior to 1980 with Crawlspace (All Supply Ducts Outside) | Heating Zone 3 - Cooling Zone 3 | 6825 | 25 | 153.5918 | 30 | Deemed | 14036.5611 | 15106.8489 | 0.41255 | 3.3288 | 0.45178 | 0.028616 | 0.010167 | 0.45178 | 0.50616 | 0.011431 | 0.066486 | 0.58204 | 0.13026 | 1.2883 | 0.21837 | 7.9352 | 0.18166 |  |  | 0 | 0 | 0.49056 | 0.7637 | 0.27313 | 1.5568 | The International Ground Source Heat Pump Association (http://www.igshpa.okstate.edu/), the Geothermal Resources Council (http://www.geothermal.org/) and the Geothermal Heat Pump Consortium (http://www.ghpc.org/) provide information on training, certification, system design and installation. A list of Energy Star qualifying models and the Energy Star program specifications can be found at: http://www.energystar.gov/index.cfm?c=geo_heat.pr_geo_heat_pumps |  | 28.3694 | 7034.2197 | RHV00796
Post92 Single Family Construction with Crawlspace (All Supply Ducts Outside) Convert Air Source HP to Energy Star Geothermal HP w/PTCS Specification - Zone 1 Heat - Zone 3 Cool | System must meet Energy Star specification, be installed by an International Ground Source Heat Pump Association certified installer (See: http://www.igshpa.okstate.edu/Technology/Installers/new/InstallerSearch.html for a listing of certified installers by state) in substantial compliance with the RTF's Appendix H - "Air-Source Heat Pump System Installation Standards" and Appendix I - "Geothermal Heat Pump Design and Installation Standards." Duct systems must also be PTCS(tm) or equivalent certified. | Existing home built after 1992 or new home built where natrual gas is not available with Crawlspace (All Supply Ducts Outside) | Heating Zone 1 - Cooling Zone 3 | 4825 | 25 | 153.5918 | 30 | Deemed | 7037.3707 | 7573.9702 | 0.22608 | 0.99898 | 0.63705 | 0.057077 | 0.020279 | 0.63705 | 0.77897 | 0.0068423 | 0.095824 | 0.88042 | 0.24337 | 1.382 | 0.19354 | 4.6267 | 0.21127 |  |  | 0 | 0 | 0.71441 | 1.0917 | 0.37728 | 1.5281 | The International Ground Source Heat Pump Association (http://www.igshpa.okstate.edu/), the Geothermal Resources Council (http://www.geothermal.org/) and the Geothermal Heat Pump Consortium (http://www.ghpc.org/) provide information on training, certification, system design and installation. A list of Energy Star qualifying models and the Energy Star program specifications can be found at: http://www.energystar.gov/index.cfm?c=geo_heat.pr_geo_heat_pumps |  | 41.3142 | 5334.6315 | RHV00867
Post92 Single Family Construction with Crawlspace (All Supply Ducts Outside) Convert FAF w/CAC to Energy Star Geothermal HP w/PTCS Specification - Zone 3 Heat - Zone 2 Cool | System must meet Energy Star specification, be installed by an International Ground Source Heat Pump Association certified installer (See: http://www.igshpa.okstate.edu/Technology/Installers/new/InstallerSearch.html for a listing of certified installers by state) in substantial compliance with the RTF's Appendix H - "Air-Source Heat Pump System Installation Standards" and Appendix I - "Geothermal Heat Pump Design and Installation Standards." Duct systems must also be PTCS(tm) or equivalent certified. | Existing home built after 1992 or new home built where natrual gas is not available with Crawlspace (All Supply Ducts Outside) | Heating Zone 3 - Cooling Zone 2 | 10575 | 25 | 153.5918 | 30 | Deemed | 17940.2122 | 19308.1534 | 0.33584 | 4.0595 | 0.5477 | 0.02239 | 0.0079548 | 0.5477 | 0.56535 | 0.010907 | 0.075264 | 0.64958 | 0.10188 | 1.186 | 0.18464 | 12.1128 | 0.21696 |  |  | 0 | 0 | 0.57804 | 0.86654 | 0.2885 | 1.4991 | The International Ground Source Heat Pump Association (http://www.igshpa.okstate.edu/), the Geothermal Resources Council (http://www.geothermal.org/) and the Geothermal Heat Pump Consortium (http://www.ghpc.org/) provide information on training, certification, system design and installation. A list of Energy Star qualifying models and the Energy Star program specifications can be found at: http://www.energystar.gov/index.cfm?c=geo_heat.pr_geo_heat_pumps |  | 33.4281 | 10033.752 | RHV00921
Post79/Pre93 Single Family Construction with Crawlspace (All Supply Ducts Outside) Convert FAF w/CAC to Energy Star Geothermal HP w/PTCS Specification - Zone 1 Heat - Zone 1 Cool | System must meet Energy Star specification, be installed by an International Ground Source Heat Pump Association certified installer (See: http://www.igshpa.okstate.edu/Technology/Installers/new/InstallerSearch.html for a listing of certified installers by state) in substantial compliance with the RTF's Appendix H - "Air-Source Heat Pump System Installation Standards" and Appendix I - "Geothermal Heat Pump Design and Installation Standards." Duct systems must also be PTCS(tm) or equivalent certified. | Existing Residence w/Electric Forced-Air Furnace with Central Air Conditioning built between 1980 and 1992 with Crawlspace (All Supply Ducts Outside) | Heating Zone 1 - Cooling Zone 1 | 8075 | 25 | 153.5918 | 30 | Deemed | 14480.0594 | 15584.1639 | 0.37024 | 3.0774 | 0.51815 | 0.02774 | 0.0098556 | 0.51815 | 0.56094 | 0.010244 | 0.072263 | 0.64162 | 0.12347 | 1.2383 | 0.21392 | 8.4032 | 0.18648 |  |  | 0 | 0 | 0.55575 | 0.8281 | 0.27235 | 1.4901 | The International Ground Source Heat Pump Association (http://www.igshpa.okstate.edu/), the Geothermal Resources Council (http://www.geothermal.org/) and the Geothermal Heat Pump Consortium (http://www.ghpc.org/) provide information on training, certification, system design and installation. A list of Energy Star qualifying models and the Energy Star program specifications can be found at: http://www.energystar.gov/index.cfm?c=geo_heat.pr_geo_heat_pumps |  | 32.139 | 7999.2957 | RHV00809
Pre80 Single Family Construction with Crawlspace (All Supply Ducts Outside) Convert FAF w/CAC to Energy Star Geothermal HP w/PTCS Specification - Zone 2 Heat - Zone 1 Cool | System must meet Energy Star specification, be installed by an International Ground Source Heat Pump Association certified installer (See: http://www.igshpa.okstate.edu/Technology/Installers/new/InstallerSearch.html for a listing of certified installers by state) in substantial compliance with the RTF's Appendix H - "Air-Source Heat Pump System Installation Standards" and Appendix I - "Geothermal Heat Pump Design and Installation Standards." Duct systems must also be PTCS(tm) or equivalent certified. | Existing Residence w/Electric Forced-Air Furnace with Central Air Conditioning prior to 1980 with Crawlspace (All Supply Ducts Outside) | Heating Zone 2 - Cooling Zone 1 | 6825 | 25 | 153.5918 | 30 | Deemed | 12457.0187 | 13406.8664 | 0.38019 | 2.7117 | 0.50907 | 0.032245 | 0.011456 | 0.50907 | 0.55096 | 0.010493 | 0.07113 | 0.63071 | 0.12164 | 1.239 | 0.21605 | 7.1557 | 0.18459 |  |  | 0 | 0 | 0.55277 | 0.8153 | 0.26253 | 1.4749 | The International Ground Source Heat Pump Association (http://www.igshpa.okstate.edu/), the Geothermal Resources Council (http://www.geothermal.org/) and the Geothermal Heat Pump Consortium (http://www.ghpc.org/) provide information on training, certification, system design and installation. A list of Energy Star qualifying models and the Energy Star program specifications can be found at: http://www.energystar.gov/index.cfm?c=geo_heat.pr_geo_heat_pumps |  | 31.9666 | 6764.6927 | RHV00894
Pre80 Single Family Construction with Crawlspace (All Supply Ducts Outside) Convert FAF w/CAC to Energy Star Geothermal HP w/PTCS Specification - Zone 1 Heat - Zone 3 Cool | System must meet Energy Star specification, be installed by an International Ground Source Heat Pump Association certified installer (See: http://www.igshpa.okstate.edu/Technology/Installers/new/InstallerSearch.html for a listing of certified installers by state) in substantial compliance with the RTF's Appendix H - "Air-Source Heat Pump System Installation Standards" and Appendix I - "Geothermal Heat Pump Design and Installation Standards." Duct systems must also be PTCS(tm) or equivalent certified. | Existing Residence w/Electric Forced-Air Furnace with Central Air Conditioning prior to 1980 with Crawlspace (All Supply Ducts Outside) | Heating Zone 1 - Cooling Zone 3 | 6825 | 25 | 153.5918 | 30 | Deemed | 10564.6522 | 11370.2069 | 0.32263 | 1.935 | 0.60025 | 0.03802 | 0.013508 | 0.60025 | 0.65244 | 0.0088282 | 0.081579 | 0.74128 | 0.14102 | 1.2349 | 0.21177 | 6.2439 | 0.18992 |  |  | 0 | 0 | 0.65178 | 0.93119 | 0.27941 | 1.4287 | The International Ground Source Heat Pump Association (http://www.igshpa.okstate.edu/), the Geothermal Resources Council (http://www.geothermal.org/) and the Geothermal Heat Pump Consortium (http://www.ghpc.org/) provide information on training, certification, system design and installation. A list of Energy Star qualifying models and the Energy Star program specifications can be found at: http://www.energystar.gov/index.cfm?c=geo_heat.pr_geo_heat_pumps |  | 37.6926 | 6742.777 | RHV00802
Pre80 Single Family Construction with Crawlspace (All Supply Ducts Outside) Convert Air Source HP to Energy Star Geothermal HP w/PTCS Specification - Zone 2 Heat - Zone 1 Cool | System must meet Energy Star specification, be installed by an International Ground Source Heat Pump Association certified installer (See: http://www.igshpa.okstate.edu/Technology/Installers/new/InstallerSearch.html for a listing of certified installers by state) in substantial compliance with the RTF's Appendix H - "Air-Source Heat Pump System Installation Standards" and Appendix I - "Geothermal Heat Pump Design and Installation Standards." Duct systems must also be PTCS(tm) or equivalent certified. | Existing Residence w/Electric Air Source Heat Pump built prior to 1980 with Crawlspace (All Supply Ducts Outside) | Heating Zone 2 - Cooling Zone 1 | 3075 | 25 | 153.5918 | 30 | Deemed | 5742.188 | 6180.0299 | 0.35587 | 1.1364 | 0.49757 | 0.069951 | 0.024853 | 0.49757 | 0.57758 | 0.0095389 | 0.073386 | 0.6588 | 0.16123 | 1.324 | 0.22313 | 3.2272 | 0.1806 |  |  | 0 | 0 | 0.59237 | 0.8394 | 0.24703 | 1.417 | The International Ground Source Heat Pump Association (http://www.igshpa.okstate.edu/), the Geothermal Resources Council (http://www.geothermal.org/) and the Geothermal Heat Pump Consortium (http://www.ghpc.org/) provide information on training, certification, system design and installation. A list of Energy Star qualifying models and the Energy Star program specifications can be found at: http://www.energystar.gov/index.cfm?c=geo_heat.pr_geo_heat_pumps |  | 34.2571 | 3257.1469 | RHV00712
Post92 Single Family Construction with Crawlspace (All Supply Ducts Outside) Convert FAF w/CAC to Energy Star Geothermal HP w/PTCS Specification - Zone 2 Heat - Zone 2 Cool | System must meet Energy Star specification, be installed by an International Ground Source Heat Pump Association certified installer (See: http://www.igshpa.okstate.edu/Technology/Installers/new/InstallerSearch.html for a listing of certified installers by state) in substantial compliance with the RTF's Appendix H - "Air-Source Heat Pump System Installation Standards" and Appendix I - "Geothermal Heat Pump Design and Installation Standards." Duct systems must also be PTCS(tm) or equivalent certified. | Existing home built after 1992 or new home built where natrual gas is not available with Crawlspace (All Supply Ducts Outside) | Heating Zone 2 - Cooling Zone 2 | 9325 | 25 | 153.5918 | 30 | Deemed | 14814.5336 | 15944.1418 | 0.32948 | 3.2699 | 0.58485 | 0.027113 | 0.0096331 | 0.58485 | 0.57437 | 0.010639 | 0.07606 | 0.65917 | 0.074315 | 1.1271 | 0.18604 | 9.9553 | 0.21594 |  |  | 0 | 0 | 0.6216 | 0.87511 | 0.25351 | 1.4078 | The International Ground Source Heat Pump Association (http://www.igshpa.okstate.edu/), the Geothermal Resources Council (http://www.geothermal.org/) and the Geothermal Heat Pump Consortium (http://www.ghpc.org/) provide information on training, certification, system design and installation. A list of Energy Star qualifying models and the Energy Star program specifications can be found at: http://www.energystar.gov/index.cfm?c=geo_heat.pr_geo_heat_pumps |  | 35.9472 | 8407.9114 | RHV00920
Post92 Single Family Construction with Crawlspace (All Supply Ducts Outside) Convert FAF w/CAC to Energy Star Geothermal HP w/PTCS Specification - Zone 3 Heat - Zone 1 Cool | System must meet Energy Star specification, be installed by an International Ground Source Heat Pump Association certified installer (See: http://www.igshpa.okstate.edu/Technology/Installers/new/InstallerSearch.html for a listing of certified installers by state) in substantial compliance with the RTF's Appendix H - "Air-Source Heat Pump System Installation Standards" and Appendix I - "Geothermal Heat Pump Design and Installation Standards." Duct systems must also be PTCS(tm) or equivalent certified. | Existing home built after 1992 or new home built where natrual gas is not available with Crawlspace (All Supply Ducts Outside) | Heating Zone 3 - Cooling Zone 1 | 10575 | 25 | 153.5918 | 30 | Deemed | 17249.6967 | 18564.9861 | 0.34929 | 4.0595 | 0.56962 | 0.023286 | 0.0082732 | 0.56962 | 0.54518 | 0.011344 | 0.073232 | 0.62773 | 0.058114 | 1.102 | 0.18522 | 11.6137 | 0.21635 |  |  | 0 | 0 | 0.60118 | 0.84408 | 0.2429 | 1.404 | The International Ground Source Heat Pump Association (http://www.igshpa.okstate.edu/), the Geothermal Resources Council (http://www.geothermal.org/) and the Geothermal Heat Pump Consortium (http://www.ghpc.org/) provide information on training, certification, system design and installation. A list of Energy Star qualifying models and the Energy Star program specifications can be found at: http://www.energystar.gov/index.cfm?c=geo_heat.pr_geo_heat_pumps |  | 34.7663 | 9323.1013 | RHV00831
Post79/Pre93 Single Family Construction with Crawlspace (All Supply Ducts Outside) Convert Air Source HP to Energy Star Geothermal HP w/PTCS Specification - Zone 1 Heat - Zone 1 Cool | System must meet Energy Star specification, be installed by an International Ground Source Heat Pump Association certified installer (See: http://www.igshpa.okstate.edu/Technology/Installers/new/InstallerSearch.html for a listing of certified installers by state) in substantial compliance with the RTF's Appendix H - "Air-Source Heat Pump System Installation Standards" and Appendix I - "Geothermal Heat Pump Design and Installation Standards." Duct systems must also be PTCS(tm) or equivalent certified. | Existing Residence w/Electric Air Source Heat Pump built between 1980 and 1992 with Crawlspace (All Supply Ducts Outside) | Heating Zone 1 - Cooling Zone 1 | 4075 | 25 | 153.5918 | 30 | Deemed | 7033.5205 | 7569.8264 | 0.33768 | 1.3304 | 0.53832 | 0.057108 | 0.02029 | 0.53832 | 0.59561 | 0.0091171 | 0.075506 | 0.6786 | 0.14028 | 1.2606 | 0.21808 | 4.0467 | 0.18488 |  |  | 0 | 0 | 0.61572 | 0.86348 | 0.24776 | 1.4024 | The International Ground Source Heat Pump Association (http://www.igshpa.okstate.edu/), the Geothermal Resources Council (http://www.geothermal.org/) and the Geothermal Heat Pump Consortium (http://www.ghpc.org/) provide information on training, certification, system design and installation. A list of Energy Star qualifying models and the Energy Star program specifications can be found at: http://www.energystar.gov/index.cfm?c=geo_heat.pr_geo_heat_pumps |  | 35.6071 | 4109.5362 | RHV00743
Pre80 Single Family Construction with Crawlspace (All Supply Ducts Outside) Convert FAF w/o CAC to Energy Star Geothermal HP w/PTCS Specification - Zone 2 Heat - Zone 1 Cool | System must meet Energy Star specification, be installed by an International Ground Source Heat Pump Association certified installer (See: http://www.igshpa.okstate.edu/Technology/Installers/new/InstallerSearch.html for a listing of certified installers by state) in substantial compliance with the RTF's Appendix H - "Air-Source Heat Pump System Installation Standards" and Appendix I - "Geothermal Heat Pump Design and Installation Standards." Duct systems must also be PTCS(tm) or equivalent certified. | Existing Residence w/Electric Forced-Air Furnace without Central Air Conditioning prior to 1980 with Crawlspace (All Supply Ducts Outside) | Heating Zone 2 - Cooling Zone 1 | 6825 | 25 | 153.5918 | 30 | Deemed | 11922.9447 | 12832.0692 | 0.39723 | 2.7117 | 0.53187 | 0.033689 | 0.011969 | 0.53187 | 0.53359 | 0.010963 | 0.069257 | 0.61186 | 0.079991 | 1.1504 | 0.21812 | 6.7698 | 0.18245 |  |  | 0 | 0 | 0.57753 | 0.79432 | 0.21679 | 1.3754 | The International Ground Source Heat Pump Association (http://www.igshpa.okstate.edu/), the Geothermal Resources Council (http://www.geothermal.org/) and the Geothermal Heat Pump Consortium (http://www.ghpc.org/) provide information on training, certification, system design and installation. A list of Energy Star qualifying models and the Energy Star program specifications can be found at: http://www.energystar.gov/index.cfm?c=geo_heat.pr_geo_heat_pumps |  | 33.3985 | 6281.1621 | RHV00901
Pre80 Single Family Construction with Crawlspace (All Supply Ducts Outside) Convert Air Source HP to Energy Star Geothermal HP w/PTCS Specification - Zone 1 Heat - Zone 2 Cool | System must meet Energy Star specification, be installed by an International Ground Source Heat Pump Association certified installer (See: http://www.igshpa.okstate.edu/Technology/Installers/new/InstallerSearch.html for a listing of certified installers by state) in substantial compliance with the RTF's Appendix H - "Air-Source Heat Pump System Installation Standards" and Appendix I - "Geothermal Heat Pump Design and Installation Standards." Duct systems must also be PTCS(tm) or equivalent certified. | Existing Residence w/Electric Air Source Heat Pump built prior to 1980 with Crawlspace (All Supply Ducts Outside) | Heating Zone 1 - Cooling Zone 2 | 3075 | 25 | 153.5918 | 30 | Deemed | 5124.7932 | 5515.5587 | 0.31083 | 0.87279 | 0.55751 | 0.078378 | 0.027847 | 0.55751 | 0.6361 | 0.0082089 | 0.079415 | 0.72226 | 0.16475 | 1.2955 | 0.22076 | 2.9357 | 0.18408 |  |  | 0 | 0 | 0.66374 | 0.90634 | 0.2426 | 1.3655 | The International Ground Source Heat Pump Association (http://www.igshpa.okstate.edu/), the Geothermal Resources Council (http://www.geothermal.org/) and the Geothermal Heat Pump Consortium (http://www.ghpc.org/) provide information on training, certification, system design and installation. A list of Energy Star qualifying models and the Energy Star program specifications can be found at: http://www.energystar.gov/index.cfm?c=geo_heat.pr_geo_heat_pumps |  | 38.3841 | 3186.9543 | RHV00978
Pre80 Single Family Construction with Crawlspace (All Supply Ducts Outside) Convert FAF w/o CAC to Energy Star Geothermal HP w/PTCS Specification - Zone 2 Heat - Zone 2 Cool | System must meet Energy Star specification, be installed by an International Ground Source Heat Pump Association certified installer (See: http://www.igshpa.okstate.edu/Technology/Installers/new/InstallerSearch.html for a listing of certified installers by state) in substantial compliance with the RTF's Appendix H - "Air-Source Heat Pump System Installation Standards" and Appendix I - "Geothermal Heat Pump Design and Installation Standards." Duct systems must also be PTCS(tm) or equivalent certified. | Existing Residence w/Electric Forced-Air Furnace without Central Air Conditioning prior to 1980 with Crawlspace (All Supply Ducts Outside) | Heating Zone 2 - Cooling Zone 2 | 6825 | 25 | 153.5918 | 30 | Deemed | 11741.8301 | 12637.1446 | 0.40335 | 2.7117 | 0.54007 | 0.034209 | 0.012154 | 0.54007 | 0.52548 | 0.011132 | 0.068396 | 0.60302 | 0.06295 | 1.1166 | 0.21886 | 6.6389 | 0.18169 |  |  | 0 | 0 | 0.58644 | 0.78471 | 0.19827 | 1.3381 | The International Ground Source Heat Pump Association (http://www.igshpa.okstate.edu/), the Geothermal Resources Council (http://www.geothermal.org/) and the Geothermal Heat Pump Consortium (http://www.ghpc.org/) provide information on training, certification, system design and installation. A list of Energy Star qualifying models and the Energy Star program specifications can be found at: http://www.energystar.gov/index.cfm?c=geo_heat.pr_geo_heat_pumps |  | 33.9137 | 6096.4091 | RHV00797
Post92 Single Family Construction with Crawlspace (All Supply Ducts Outside) Convert Air Source HP to Energy Star Geothermal HP w/PTCS Specification - Zone 2 Heat - Zone 2 Cool | System must meet Energy Star specification, be installed by an International Ground Source Heat Pump Association certified installer (See: http://www.igshpa.okstate.edu/Technology/Installers/new/InstallerSearch.html for a listing of certified installers by state) in substantial compliance with the RTF's Appendix H - "Air-Source Heat Pump System Installation Standards" and Appendix I - "Geothermal Heat Pump Design and Installation Standards." Duct systems must also be PTCS(tm) or equivalent certified. | Existing home built after 1992 or new home built where natrual gas is not available with Crawlspace (All Supply Ducts Outside) | Heating Zone 2 - Cooling Zone 2 | 4825 | 25 | 153.5918 | 30 | Deemed | 7212.5529 | 7762.5101 | 0.29099 | 1.3495 | 0.62158 | 0.055691 | 0.019786 | 0.62158 | 0.6289 | 0.0090185 | 0.080872 | 0.71718 | 0.095603 | 1.1538 | 0.19451 | 4.7083 | 0.20977 |  |  | 0 | 0 | 0.69705 | 0.92695 | 0.22989 | 1.3298 | The International Ground Source Heat Pump Association (http://www.igshpa.okstate.edu/), the Geothermal Resources Council (http://www.geothermal.org/) and the Geothermal Heat Pump Consortium (http://www.ghpc.org/) provide information on training, certification, system design and installation. A list of Energy Star qualifying models and the Energy Star program specifications can be found at: http://www.energystar.gov/index.cfm?c=geo_heat.pr_geo_heat_pumps |  | 40.3107 | 4453.6952 | RHV00751
Post79/Pre93 Single Family Construction with Crawlspace (All Supply Ducts Outside) Convert FAF w/o CAC to Energy Star Geothermal HP w/PTCS Specification - Zone 1 Heat - Zone 1 Cool | System must meet Energy Star specification, be installed by an International Ground Source Heat Pump Association certified installer (See: http://www.igshpa.okstate.edu/Technology/Installers/new/InstallerSearch.html for a listing of certified installers by state) in substantial compliance with the RTF's Appendix H - "Air-Source Heat Pump System Installation Standards" and Appendix I - "Geothermal Heat Pump Design and Installation Standards." Duct systems must also be PTCS(tm) or equivalent certified. | Existing Residence w/Electric Forced-Air Furnace without Central Air Conditioning built between 1980 and 1992 with Crawlspace (All Supply Ducts Outside) | Heating Zone 1 - Cooling Zone 1 | 8075 | 25 | 153.5918 | 30 | Deemed | 13317.9302 | 14333.4223 | 0.40255 | 3.0774 | 0.56337 | 0.03016 | 0.010716 | 0.56337 | 0.52798 | 0.011138 | 0.068713 | 0.60585 | 0.042484 | 1.0754 | 0.21776 | 7.5634 | 0.18249 |  |  | 0 | 0 | 0.60424 | 0.78834 | 0.1841 | 1.3047 | The International Ground Source Heat Pump Association (http://www.igshpa.okstate.edu/), the Geothermal Resources Council (http://www.geothermal.org/) and the Geothermal Heat Pump Consortium (http://www.ghpc.org/) provide information on training, certification, system design and installation. A list of Energy Star qualifying models and the Energy Star program specifications can be found at: http://www.energystar.gov/index.cfm?c=geo_heat.pr_geo_heat_pumps |  | 34.9435 | 6947.1474 | RHV00815
Post92 Single Family Construction with Crawlspace (All Supply Ducts Outside) Convert FAF w/CAC to Energy Star Geothermal HP w/PTCS Specification - Zone 2 Heat - Zone 1 Cool | System must meet Energy Star specification, be installed by an International Ground Source Heat Pump Association certified installer (See: http://www.igshpa.okstate.edu/Technology/Installers/new/InstallerSearch.html for a listing of certified installers by state) in substantial compliance with the RTF's Appendix H - "Air-Source Heat Pump System Installation Standards" and Appendix I - "Geothermal Heat Pump Design and Installation Standards." Duct systems must also be PTCS(tm) or equivalent certified. | Existing home built after 1992 or new home built where natrual gas is not available with Crawlspace (All Supply Ducts Outside) | Heating Zone 2 - Cooling Zone 1 | 9325 | 25 | 153.5918 | 30 | Deemed | 14124.0181 | 15200.9745 | 0.34559 | 3.2699 | 0.61345 | 0.028439 | 0.010104 | 0.61345 | 0.55017 | 0.011159 | 0.073617 | 0.63296 | 0.019511 | 1.0318 | 0.18682 | 9.4563 | 0.21514 |  |  | 0 | 0 | 0.65199 | 0.8481 | 0.19611 | 1.3008 | The International Ground Source Heat Pump Association (http://www.igshpa.okstate.edu/), the Geothermal Resources Council (http://www.geothermal.org/) and the Geothermal Heat Pump Consortium (http://www.ghpc.org/) provide information on training, certification, system design and installation. A list of Energy Star qualifying models and the Energy Star program specifications can be found at: http://www.energystar.gov/index.cfm?c=geo_heat.pr_geo_heat_pumps |  | 37.7047 | 7697.2607 | RHV00827
Post92 Single Family Construction with Crawlspace (All Supply Ducts Outside) Convert FAF w/o CAC to Energy Star Geothermal HP w/PTCS Specification - Zone 3 Heat - Zone 1 Cool | System must meet Energy Star specification, be installed by an International Ground Source Heat Pump Association certified installer (See: http://www.igshpa.okstate.edu/Technology/Installers/new/InstallerSearch.html for a listing of certified installers by state) in substantial compliance with the RTF's Appendix H - "Air-Source Heat Pump System Installation Standards" and Appendix I - "Geothermal Heat Pump Design and Installation Standards." Duct systems must also be PTCS(tm) or equivalent certified. | Existing home built after 1992 or new home built where natrual gas is not available with Crawlspace (All Supply Ducts Outside) | Heating Zone 3 - Cooling Zone 1 | 10575 | 25 | 153.5918 | 30 | Deemed | 16401.7664 | 17652.4011 | 0.36735 | 4.0595 | 0.59907 | 0.02449 | 0.0087009 | 0.59907 | 0.52484 | 0.01193 | 0.071179 | 0.60583 | 0.0067569 | 1.0113 | 0.18601 | 11.0009 | 0.21553 |  |  | 0 | 0 | 0.63226 | 0.82135 | 0.18909 | 1.2991 | The International Ground Source Heat Pump Association (http://www.igshpa.okstate.edu/), the Geothermal Resources Council (http://www.geothermal.org/) and the Geothermal Heat Pump Consortium (http://www.ghpc.org/) provide information on training, certification, system design and installation. A list of Energy Star qualifying models and the Energy Star program specifications can be found at: http://www.energystar.gov/index.cfm?c=geo_heat.pr_geo_heat_pumps |  | 36.5636 | 8555.4169 | RHV00824
Post92 Single Family Construction with Crawlspace (All Supply Ducts Outside) Convert FAF w/CAC to Energy Star Geothermal HP w/PTCS Specification - Zone 1 Heat - Zone 3 Cool | System must meet Energy Star specification, be installed by an International Ground Source Heat Pump Association certified installer (See: http://www.igshpa.okstate.edu/Technology/Installers/new/InstallerSearch.html for a listing of certified installers by state) in substantial compliance with the RTF's Appendix H - "Air-Source Heat Pump System Installation Standards" and Appendix I - "Geothermal Heat Pump Design and Installation Standards." Duct systems must also be PTCS(tm) or equivalent certified. | Existing home built after 1992 or new home built where natrual gas is not available with Crawlspace (All Supply Ducts Outside) | Heating Zone 1 - Cooling Zone 3 | 9325 | 25 | 153.5918 | 30 | Deemed | 11989.3743 | 12903.5641 | 0.28387 | 2.25 | 0.72267 | 0.033502 | 0.011903 | 0.72267 | 0.67309 | 0.0090455 | 0.085775 | 0.7663 | 0.043636 | 1.0604 | 0.18712 | 8.0447 | 0.21561 |  |  | 0 | 0 | 0.76807 | 0.98192 | 0.21385 | 1.2784 | The International Ground Source Heat Pump Association (http://www.igshpa.okstate.edu/), the Geothermal Resources Council (http://www.geothermal.org/) and the Geothermal Heat Pump Consortium (http://www.ghpc.org/) provide information on training, certification, system design and installation. A list of Energy Star qualifying models and the Energy Star program specifications can be found at: http://www.energystar.gov/index.cfm?c=geo_heat.pr_geo_heat_pumps |  | 44.4178 | 7910.4461 | RHV00750
Post92 Single Family Construction with Crawlspace (All Supply Ducts Outside) Convert FAF w/o CAC to Energy Star Geothermal HP w/PTCS Specification - Zone 3 Heat - Zone 2 Cool | System must meet Energy Star specification, be installed by an International Ground Source Heat Pump Association certified installer (See: http://www.igshpa.okstate.edu/Technology/Installers/new/InstallerSearch.html for a listing of certified installers by state) in substantial compliance with the RTF's Appendix H - "Air-Source Heat Pump System Installation Standards" and Appendix I - "Geothermal Heat Pump Design and Installation Standards." Duct systems must also be PTCS(tm) or equivalent certified. | Existing home built after 1992 or new home built where natrual gas is not available with Crawlspace (All Supply Ducts Outside) | Heating Zone 3 - Cooling Zone 2 | 10575 | 25 | 153.5918 | 30 | Deemed | 16154.27 | 17386.0331 | 0.37297 | 4.0595 | 0.60825 | 0.024865 | 0.0088342 | 0.60825 | 0.51652 | 0.012113 | 0.070341 | 0.59681 | -0.011435 | 0.9812 | 0.18625 | 10.8221 | 0.21527 |  |  | 0 | 0 | 0.64195 | 0.81208 | 0.17014 | 1.265 | The International Ground Source Heat Pump Association (http://www.igshpa.okstate.edu/), the Geothermal Resources Council (http://www.geothermal.org/) and the Geothermal Heat Pump Consortium (http://www.ghpc.org/) provide information on training, certification, system design and installation. A list of Energy Star qualifying models and the Energy Star program specifications can be found at: http://www.energystar.gov/index.cfm?c=geo_heat.pr_geo_heat_pumps |  | 37.1238 | 8300.9493 | RHV00923
Pre80 Single Family Construction with Crawlspace (All Supply Ducts Outside) Convert FAF w/o CAC to Energy Star Geothermal HP w/PTCS Specification - Zone 2 Heat - Zone 3 Cool | System must meet Energy Star specification, be installed by an International Ground Source Heat Pump Association certified installer (See: http://www.igshpa.okstate.edu/Technology/Installers/new/InstallerSearch.html for a listing of certified installers by state) in substantial compliance with the RTF's Appendix H - "Air-Source Heat Pump System Installation Standards" and Appendix I - "Geothermal Heat Pump Design and Installation Standards." Duct systems must also be PTCS(tm) or equivalent certified. | Existing Residence w/Electric Forced-Air Furnace without Central Air Conditioning prior to 1980 with Crawlspace (All Supply Ducts Outside) | Heating Zone 2 - Cooling Zone 3 | 6825 | 25 | 153.5918 | 30 | Deemed | 11406.2355 | 12275.9609 | 0.41522 | 2.7117 | 0.55596 | 0.035215 | 0.012512 | 0.55596 | 0.50108 | 0.011459 | 0.06586 | 0.57635 | 0.02039 | 1.0367 | 0.2203 | 6.3963 | 0.1802 |  |  | 0 | 0 | 0.60369 | 0.75655 | 0.15286 | 1.2532 | The International Ground Source Heat Pump Association (http://www.igshpa.okstate.edu/), the Geothermal Resources Council (http://www.geothermal.org/) and the Geothermal Heat Pump Consortium (http://www.ghpc.org/) provide information on training, certification, system design and installation. A list of Energy Star qualifying models and the Energy Star program specifications can be found at: http://www.energystar.gov/index.cfm?c=geo_heat.pr_geo_heat_pumps |  | 34.9115 | 5660.248 | RHV00907
Post92 Single Family Construction with Crawlspace (All Supply Ducts Outside) Convert Air Source HP to Energy Star Geothermal HP w/PTCS Specification - Zone 3 Heat - Zone 2 Cool | System must meet Energy Star specification, be installed by an International Ground Source Heat Pump Association certified installer (See: http://www.igshpa.okstate.edu/Technology/Installers/new/InstallerSearch.html for a listing of certified installers by state) in substantial compliance with the RTF's Appendix H - "Air-Source Heat Pump System Installation Standards" and Appendix I - "Geothermal Heat Pump Design and Installation Standards." Duct systems must also be PTCS(tm) or equivalent certified. | Existing home built after 1992 or new home built where natrual gas is not available with Crawlspace (All Supply Ducts Outside) | Heating Zone 3 - Cooling Zone 2 | 6075 | 25 | 153.5918 | 30 | Deemed | 8473.2936 | 9119.3822 | 0.30215 | 1.668 | 0.66616 | 0.047405 | 0.016842 | 0.66616 | 0.61308 | 0.0094883 | 0.079477 | 0.70036 | 0.034196 | 1.0513 | 0.19205 | 5.5785 | 0.21156 |  |  | 0 | 0 | 0.73041 | 0.91192 | 0.18151 | 1.2485 | The International Ground Source Heat Pump Association (http://www.igshpa.okstate.edu/), the Geothermal Resources Council (http://www.geothermal.org/) and the Geothermal Heat Pump Consortium (http://www.ghpc.org/) provide information on training, certification, system design and installation. A list of Energy Star qualifying models and the Energy Star program specifications can be found at: http://www.energystar.gov/index.cfm?c=geo_heat.pr_geo_heat_pumps |  | 42.2397 | 5109.4771 | RHV00758
Post79/Pre93 Single Family Construction with Crawlspace (All Supply Ducts Outside) Convert FAF w/o CAC to Energy Star Geothermal HP w/PTCS Specification - Zone 1 Heat - Zone 2 Cool | System must meet Energy Star specification, be installed by an International Ground Source Heat Pump Association certified installer (See: http://www.igshpa.okstate.edu/Technology/Installers/new/InstallerSearch.html for a listing of certified installers by state) in substantial compliance with the RTF's Appendix H - "Air-Source Heat Pump System Installation Standards" and Appendix I - "Geothermal Heat Pump Design and Installation Standards." Duct systems must also be PTCS(tm) or equivalent certified. | Existing Residence w/Electric Forced-Air Furnace without Central Air Conditioning built between 1980 and 1992 with Crawlspace (All Supply Ducts Outside) | Heating Zone 1 - Cooling Zone 2 | 8075 | 25 | 153.5918 | 30 | Deemed | 12999.1082 | 13990.2902 | 0.41242 | 3.0774 | 0.57719 | 0.0309 | 0.010978 | 0.57719 | 0.51464 | 0.011411 | 0.067301 | 0.59132 | 0.014132 | 1.0245 | 0.21893 | 7.3329 | 0.18127 |  |  | 0 | 0 | 0.61906 | 0.77259 | 0.15352 | 1.248 | The International Ground Source Heat Pump Association (http://www.igshpa.okstate.edu/), the Geothermal Resources Council (http://www.geothermal.org/) and the Geothermal Heat Pump Consortium (http://www.ghpc.org/) provide information on training, certification, system design and installation. A list of Energy Star qualifying models and the Energy Star program specifications can be found at: http://www.energystar.gov/index.cfm?c=geo_heat.pr_geo_heat_pumps |  | 35.8006 | 6618.1634 | RHV00819
Pre80 Single Family Construction with Crawlspace (All Supply Ducts Outside) Convert FAF w/CAC to Energy Star Geothermal HP w/PTCS Specification - Zone 1 Heat - Zone 2 Cool | System must meet Energy Star specification, be installed by an International Ground Source Heat Pump Association certified installer (See: http://www.igshpa.okstate.edu/Technology/Installers/new/InstallerSearch.html for a listing of certified installers by state) in substantial compliance with the RTF's Appendix H - "Air-Source Heat Pump System Installation Standards" and Appendix I - "Geothermal Heat Pump Design and Installation Standards." Duct systems must also be PTCS(tm) or equivalent certified. | Existing Residence w/Electric Forced-Air Furnace with Central Air Conditioning prior to 1980 with Crawlspace (All Supply Ducts Outside) | Heating Zone 1 - Cooling Zone 2 | 6825 | 25 | 153.5918 | 30 | Deemed | 9652.3655 | 10388.3583 | 0.35312 | 1.935 | 0.65699 | 0.041614 | 0.014785 | 0.65699 | 0.58549 | 0.0096626 | 0.074624 | 0.66805 | 0.011066 | 1.0168 | 0.21571 | 5.5846 | 0.18592 |  |  | 0 | 0 | 0.71338 | 0.85397 | 0.14058 | 1.1971 | The International Ground Source Heat Pump Association (http://www.igshpa.okstate.edu/), the Geothermal Resources Council (http://www.geothermal.org/) and the Geothermal Heat Pump Consortium (http://www.ghpc.org/) provide information on training, certification, system design and installation. A list of Energy Star qualifying models and the Energy Star program specifications can be found at: http://www.energystar.gov/index.cfm?c=geo_heat.pr_geo_heat_pumps |  | 41.2551 | 5551.9681 | RHV00911
Post92 Single Family Construction with Crawlspace (All Supply Ducts Outside) Convert FAF w/o CAC to Energy Star Geothermal HP w/PTCS Specification - Zone 3 Heat - Zone 3 Cool | System must meet Energy Star specification, be installed by an International Ground Source Heat Pump Association certified installer (See: http://www.igshpa.okstate.edu/Technology/Installers/new/InstallerSearch.html for a listing of certified installers by state) in substantial compliance with the RTF's Appendix H - "Air-Source Heat Pump System Installation Standards" and Appendix I - "Geothermal Heat Pump Design and Installation Standards." Duct systems must also be PTCS(tm) or equivalent certified. | Existing home built after 1992 or new home built where natrual gas is not available with Crawlspace (All Supply Ducts Outside) | Heating Zone 3 - Cooling Zone 3 | 10575 | 25 | 153.5918 | 30 | Deemed | 15707.7527 | 16905.4688 | 0.38358 | 4.0595 | 0.62554 | 0.025572 | 0.0090853 | 0.62554 | 0.4922 | 0.012457 | 0.067898 | 0.57034 | -0.055197 | 0.91176 | 0.18672 | 10.4994 | 0.21479 |  |  | 0 | 0 | 0.66019 | 0.78513 | 0.12493 | 1.1892 | The International Ground Source Heat Pump Association (http://www.igshpa.okstate.edu/), the Geothermal Resources Council (http://www.geothermal.org/) and the Geothermal Heat Pump Consortium (http://www.ghpc.org/) provide information on training, certification, system design and installation. A list of Energy Star qualifying models and the Energy Star program specifications can be found at: http://www.energystar.gov/index.cfm?c=geo_heat.pr_geo_heat_pumps |  | 38.1791 | 7713.4886 | RHV00821
Post92 Single Family Construction with Crawlspace (All Supply Ducts Outside) Convert FAF w/o CAC to Energy Star Geothermal HP w/PTCS Specification - Zone 2 Heat - Zone 1 Cool | System must meet Energy Star specification, be installed by an International Ground Source Heat Pump Association certified installer (See: http://www.igshpa.okstate.edu/Technology/Installers/new/InstallerSearch.html for a listing of certified installers by state) in substantial compliance with the RTF's Appendix H - "Air-Source Heat Pump System Installation Standards" and Appendix I - "Geothermal Heat Pump Design and Installation Standards." Duct systems must also be PTCS(tm) or equivalent certified. | Existing home built after 1992 or new home built where natrual gas is not available with Crawlspace (All Supply Ducts Outside) | Heating Zone 2 - Cooling Zone 1 | 9325 | 25 | 153.5918 | 30 | Deemed | 13276.0878 | 14288.3895 | 0.36766 | 3.2699 | 0.65263 | 0.030255 | 0.010749 | 0.65263 | 0.52536 | 0.011872 | 0.071105 | 0.60622 | -0.046403 | 0.9289 | 0.1879 | 8.8435 | 0.21405 |  |  | 0 | 0 | 0.69363 | 0.82028 | 0.12664 | 1.1826 | The International Ground Source Heat Pump Association (http://www.igshpa.okstate.edu/), the Geothermal Resources Council (http://www.geothermal.org/) and the Geothermal Heat Pump Consortium (http://www.ghpc.org/) provide information on training, certification, system design and installation. A list of Energy Star qualifying models and the Energy Star program specifications can be found at: http://www.energystar.gov/index.cfm?c=geo_heat.pr_geo_heat_pumps |  | 40.1128 | 6929.5763 | RHV00816
Pre80 Single Family Construction with Crawlspace (All Supply Ducts Outside) Convert Air Source HP to Energy Star Geothermal HP w/PTCS Specification - Zone 1 Heat - Zone 1 Cool | System must meet Energy Star specification, be installed by an International Ground Source Heat Pump Association certified installer (See: http://www.igshpa.okstate.edu/Technology/Installers/new/InstallerSearch.html for a listing of certified installers by state) in substantial compliance with the RTF's Appendix H - "Air-Source Heat Pump System Installation Standards" and Appendix I - "Geothermal Heat Pump Design and Installation Standards." Duct systems must also be PTCS(tm) or equivalent certified. | Existing Residence w/Electric Air Source Heat Pump built prior to 1980 with Crawlspace (All Supply Ducts Outside) | Heating Zone 1 - Cooling Zone 1 | 3075 | 25 | 153.5918 | 30 | Deemed | 4618.6764 | 4970.8505 | 0.34489 | 0.87279 | 0.61861 | 0.086967 | 0.030898 | 0.61861 | 0.58959 | 0.0091085 | 0.074404 | 0.67148 | 0.052876 | 1.0855 | 0.22633 | 2.5699 | 0.1788 |  |  | 0 | 0 | 0.73647 | 0.85028 | 0.11381 | 1.1545 | The International Ground Source Heat Pump Association (http://www.igshpa.okstate.edu/), the Geothermal Resources Council (http://www.geothermal.org/) and the Geothermal Heat Pump Consortium (http://www.ghpc.org/) provide information on training, certification, system design and installation. A list of Energy Star qualifying models and the Energy Star program specifications can be found at: http://www.energystar.gov/index.cfm?c=geo_heat.pr_geo_heat_pumps |  | 42.5902 | 2670.2716 | RHV00731
Post92 Single Family Construction with Crawlspace (All Supply Ducts Outside) Convert FAF w/o CAC to Energy Star Geothermal HP w/PTCS Specification - Zone 2 Heat - Zone 2 Cool | System must meet Energy Star specification, be installed by an International Ground Source Heat Pump Association certified installer (See: http://www.igshpa.okstate.edu/Technology/Installers/new/InstallerSearch.html for a listing of certified installers by state) in substantial compliance with the RTF's Appendix H - "Air-Source Heat Pump System Installation Standards" and Appendix I - "Geothermal Heat Pump Design and Installation Standards." Duct systems must also be PTCS(tm) or equivalent certified. | Existing home built after 1992 or new home built where natrual gas is not available with Crawlspace (All Supply Ducts Outside) | Heating Zone 2 - Cooling Zone 2 | 9325 | 25 | 153.5918 | 30 | Deemed | 13028.5914 | 14022.0215 | 0.37465 | 3.2699 | 0.66503 | 0.03083 | 0.010954 | 0.66503 | 0.51505 | 0.012097 | 0.070064 | 0.59506 | -0.069969 | 0.89479 | 0.18823 | 8.6646 | 0.21371 |  |  | 0 | 0 | 0.70681 | 0.80876 | 0.10195 | 1.1442 | The International Ground Source Heat Pump Association (http://www.igshpa.okstate.edu/), the Geothermal Resources Council (http://www.geothermal.org/) and the Geothermal Heat Pump Consortium (http://www.ghpc.org/) provide information on training, certification, system design and installation. A list of Energy Star qualifying models and the Energy Star program specifications can be found at: http://www.energystar.gov/index.cfm?c=geo_heat.pr_geo_heat_pumps |  | 40.8748 | 6675.1087 | RHV00706
Post92 Single Family Construction with Crawlspace (All Supply Ducts Outside) Convert Air Source HP to Energy Star Geothermal HP w/PTCS Specification - Zone 2 Heat - Zone 1 Cool | System must meet Energy Star specification, be installed by an International Ground Source Heat Pump Association certified installer (See: http://www.igshpa.okstate.edu/Technology/Installers/new/InstallerSearch.html for a listing of certified installers by state) in substantial compliance with the RTF's Appendix H - "Air-Source Heat Pump System Installation Standards" and Appendix I - "Geothermal Heat Pump Design and Installation Standards." Duct systems must also be PTCS(tm) or equivalent certified. | Existing home built after 1992 or new home built where natrual gas is not available with Crawlspace (All Supply Ducts Outside) | Heating Zone 2 - Cooling Zone 1 | 4825 | 25 | 153.5918 | 30 | Deemed | 6522.0374 | 7019.3427 | 0.3218 | 1.3495 | 0.68739 | 0.061587 | 0.021881 | 0.68739 | 0.58227 | 0.0099733 | 0.076092 | 0.66656 | -0.020827 | 0.9697 | 0.1971 | 4.2092 | 0.20739 |  |  | 0 | 0 | 0.77085 | 0.87395 | 0.10309 | 1.1337 | The International Ground Source Heat Pump Association (http://www.igshpa.okstate.edu/), the Geothermal Resources Council (http://www.geothermal.org/) and the Geothermal Heat Pump Consortium (http://www.ghpc.org/) provide information on training, certification, system design and installation. A list of Energy Star qualifying models and the Energy Star program specifications can be found at: http://www.energystar.gov/index.cfm?c=geo_heat.pr_geo_heat_pumps |  | 44.5786 | 3743.0445 | RHV00753
Post79/Pre93 Single Family Construction with Crawlspace (All Supply Ducts Outside) Convert FAF w/o CAC to Energy Star Geothermal HP w/PTCS Specification - Zone 1 Heat - Zone 3 Cool | System must meet Energy Star specification, be installed by an International Ground Source Heat Pump Association certified installer (See: http://www.igshpa.okstate.edu/Technology/Installers/new/InstallerSearch.html for a listing of certified installers by state) in substantial compliance with the RTF's Appendix H - "Air-Source Heat Pump System Installation Standards" and Appendix I - "Geothermal Heat Pump Design and Installation Standards." Duct systems must also be PTCS(tm) or equivalent certified. | Existing Residence w/Electric Forced-Air Furnace without Central Air Conditioning built between 1980 and 1992 with Crawlspace (All Supply Ducts Outside) | Heating Zone 1 - Cooling Zone 3 | 8075 | 25 | 153.5918 | 30 | Deemed | 12429.3951 | 13377.1364 | 0.43133 | 3.0774 | 0.60364 | 0.032316 | 0.011482 | 0.60364 | 0.47501 | 0.011934 | 0.063189 | 0.548 | -0.055638 | 0.90783 | 0.22117 | 6.9212 | 0.17893 |  |  | 0 | 0 | 0.64744 | 0.72694 | 0.079499 | 1.1228 | The International Ground Source Heat Pump Association (http://www.igshpa.okstate.edu/), the Geothermal Resources Council (http://www.geothermal.org/) and the Geothermal Heat Pump Consortium (http://www.ghpc.org/) provide information on training, certification, system design and installation. A list of Energy Star qualifying models and the Energy Star program specifications can be found at: http://www.energystar.gov/index.cfm?c=geo_heat.pr_geo_heat_pumps |  | 37.4415 | 5864.5793 | RHV00720
Post92 Single Family Construction with Crawlspace (All Supply Ducts Outside) Convert Air Source HP to Energy Star Geothermal HP w/PTCS Specification - Zone 1 Heat - Zone 2 Cool | System must meet Energy Star specification, be installed by an International Ground Source Heat Pump Association certified installer (See: http://www.igshpa.okstate.edu/Technology/Installers/new/InstallerSearch.html for a listing of certified installers by state) in substantial compliance with the RTF's Appendix H - "Air-Source Heat Pump System Installation Standards" and Appendix I - "Geothermal Heat Pump Design and Installation Standards." Duct systems must also be PTCS(tm) or equivalent certified. | Existing home built after 1992 or new home built where natrual gas is not available with Crawlspace (All Supply Ducts Outside) | Heating Zone 1 - Cooling Zone 2 | 4825 | 25 | 153.5918 | 30 | Deemed | 5825.1064 | 6269.2707 | 0.27312 | 0.99898 | 0.76963 | 0.068956 | 0.024499 | 0.76963 | 0.65421 | 0.0082662 | 0.083106 | 0.74411 | -0.02552 | 0.96684 | 0.19844 | 3.7506 | 0.2069 |  |  | 0 | 0 | 0.86308 | 0.95101 | 0.087928 | 1.1019 | The International Ground Source Heat Pump Association (http://www.igshpa.okstate.edu/), the Geothermal Resources Council (http://www.geothermal.org/) and the Geothermal Heat Pump Consortium (http://www.ghpc.org/) provide information on training, certification, system design and installation. A list of Energy Star qualifying models and the Energy Star program specifications can be found at: http://www.energystar.gov/index.cfm?c=geo_heat.pr_geo_heat_pumps |  | 49.9121 | 3732.0065 | RHV00760
Pre80 Single Family Construction with Crawlspace (All Supply Ducts Outside) Convert FAF w/CAC to Energy Star Geothermal HP w/PTCS Specification - Zone 1 Heat - Zone 1 Cool | System must meet Energy Star specification, be installed by an International Ground Source Heat Pump Association certified installer (See: http://www.igshpa.okstate.edu/Technology/Installers/new/InstallerSearch.html for a listing of certified installers by state) in substantial compliance with the RTF's Appendix H - "Air-Source Heat Pump System Installation Standards" and Appendix I - "Geothermal Heat Pump Design and Installation Standards." Duct systems must also be PTCS(tm) or equivalent certified. | Existing Residence w/Electric Forced-Air Furnace with Central Air Conditioning prior to 1980 with Crawlspace (All Supply Ducts Outside) | Heating Zone 1 - Cooling Zone 1 | 6825 | 25 | 153.5918 | 30 | Deemed | 9146.2486 | 9843.6501 | 0.37266 | 1.935 | 0.69334 | 0.043917 | 0.015603 | 0.69334 | 0.5592 | 0.010197 | 0.071828 | 0.63941 | -0.053932 | 0.92221 | 0.21824 | 5.2188 | 0.18335 |  |  | 0 | 0 | 0.75286 | 0.82276 | 0.069901 | 1.0928 | The International Ground Source Heat Pump Association (http://www.igshpa.okstate.edu/), the Geothermal Resources Council (http://www.geothermal.org/) and the Geothermal Heat Pump Consortium (http://www.ghpc.org/) provide information on training, certification, system design and installation. A list of Energy Star qualifying models and the Energy Star program specifications can be found at: http://www.energystar.gov/index.cfm?c=geo_heat.pr_geo_heat_pumps |  | 43.538 | 5035.2854 | RHV00912
Post92 Single Family Construction with Crawlspace (All Supply Ducts Outside) Convert Air Source HP to Energy Star Geothermal HP w/PTCS Specification - Zone 3 Heat - Zone 1 Cool | System must meet Energy Star specification, be installed by an International Ground Source Heat Pump Association certified installer (See: http://www.igshpa.okstate.edu/Technology/Installers/new/InstallerSearch.html for a listing of certified installers by state) in substantial compliance with the RTF's Appendix H - "Air-Source Heat Pump System Installation Standards" and Appendix I - "Geothermal Heat Pump Design and Installation Standards." Duct systems must also be PTCS(tm) or equivalent certified. | Existing home built after 1992 or new home built where natrual gas is not available with Crawlspace (All Supply Ducts Outside) | Heating Zone 3 - Cooling Zone 1 | 6075 | 25 | 153.5918 | 30 | Deemed | 7782.7781 | 8376.2149 | 0.32896 | 1.668 | 0.72527 | 0.051611 | 0.018337 | 0.72527 | 0.57261 | 0.01033 | 0.075347 | 0.65645 | -0.068822 | 0.90511 | 0.19401 | 5.0794 | 0.20972 |  |  | 0 | 0 | 0.79521 | 0.86617 | 0.070953 | 1.0892 | The International Ground Source Heat Pump Association (http://www.igshpa.okstate.edu/), the Geothermal Resources Council (http://www.geothermal.org/) and the Geothermal Heat Pump Consortium (http://www.ghpc.org/) provide information on training, certification, system design and installation. A list of Energy Star qualifying models and the Energy Star program specifications can be found at: http://www.energystar.gov/index.cfm?c=geo_heat.pr_geo_heat_pumps |  | 45.9873 | 4398.8264 | RHV00865
Post92 Single Family Construction with Crawlspace (All Supply Ducts Outside) Convert FAF w/o CAC to Energy Star Geothermal HP w/PTCS Specification - Zone 2 Heat - Zone 3 Cool | System must meet Energy Star specification, be installed by an International Ground Source Heat Pump Association certified installer (See: http://www.igshpa.okstate.edu/Technology/Installers/new/InstallerSearch.html for a listing of certified installers by state) in substantial compliance with the RTF's Appendix H - "Air-Source Heat Pump System Installation Standards" and Appendix I - "Geothermal Heat Pump Design and Installation Standards." Duct systems must also be PTCS(tm) or equivalent certified. | Existing home built after 1992 or new home built where natrual gas is not available with Crawlspace (All Supply Ducts Outside) | Heating Zone 2 - Cooling Zone 3 | 9325 | 25 | 153.5918 | 30 | Deemed | 12582.0741 | 13541.4573 | 0.38794 | 3.2699 | 0.68863 | 0.031924 | 0.011342 | 0.68863 | 0.48464 | 0.012527 | 0.067005 | 0.56195 | -0.12668 | 0.81604 | 0.18888 | 8.3419 | 0.21305 |  |  | 0 | 0 | 0.73189 | 0.77499 | 0.043101 | 1.0589 | The International Ground Source Heat Pump Association (http://www.igshpa.okstate.edu/), the Geothermal Resources Council (http://www.geothermal.org/) and the Geothermal Heat Pump Consortium (http://www.ghpc.org/) provide information on training, certification, system design and installation. A list of Energy Star qualifying models and the Energy Star program specifications can be found at: http://www.energystar.gov/index.cfm?c=geo_heat.pr_geo_heat_pumps |  | 42.3254 | 6087.648 | RHV00811
Post92 Single Family Construction with Crawlspace (All Supply Ducts Outside) Convert FAF w/CAC to Energy Star Geothermal HP w/PTCS Specification - Zone 1 Heat - Zone 2 Cool | System must meet Energy Star specification, be installed by an International Ground Source Heat Pump Association certified installer (See: http://www.igshpa.okstate.edu/Technology/Installers/new/InstallerSearch.html for a listing of certified installers by state) in substantial compliance with the RTF's Appendix H - "Air-Source Heat Pump System Installation Standards" and Appendix I - "Geothermal Heat Pump Design and Installation Standards." Duct systems must also be PTCS(tm) or equivalent certified. | Existing home built after 1992 or new home built where natrual gas is not available with Crawlspace (All Supply Ducts Outside) | Heating Zone 1 - Cooling Zone 2 | 9325 | 25 | 153.5918 | 30 | Deemed | 10777.1101 | 11598.8647 | 0.3158 | 2.25 | 0.80396 | 0.037271 | 0.013242 | 0.80396 | 0.59375 | 0.010063 | 0.07777 | 0.67979 | -0.12417 | 0.84555 | 0.18905 | 7.1686 | 0.21375 |  |  | 0 | 0 | 0.85447 | 0.89353 | 0.039063 | 1.0457 | The International Ground Source Heat Pump Association (http://www.igshpa.okstate.edu/), the Geothermal Resources Council (http://www.geothermal.org/) and the Geothermal Heat Pump Consortium (http://www.ghpc.org/) provide information on training, certification, system design and installation. A list of Energy Star qualifying models and the Energy Star program specifications can be found at: http://www.energystar.gov/index.cfm?c=geo_heat.pr_geo_heat_pumps |  | 49.4141 | 6307.8211 | RHV00852
Pre80 Single Family Construction with Crawlspace (All Supply Ducts Outside) Convert FAF w/o CAC to Energy Star Geothermal HP w/PTCS Specification - Zone 1 Heat - Zone 1 Cool | System must meet Energy Star specification, be installed by an International Ground Source Heat Pump Association certified installer (See: http://www.igshpa.okstate.edu/Technology/Installers/new/InstallerSearch.html for a listing of certified installers by state) in substantial compliance with the RTF's Appendix H - "Air-Source Heat Pump System Installation Standards" and Appendix I - "Geothermal Heat Pump Design and Installation Standards." Duct systems must also be PTCS(tm) or equivalent certified. | Existing Residence w/Electric Forced-Air Furnace without Central Air Conditioning prior to 1980 with Crawlspace (All Supply Ducts Outside) | Heating Zone 1 - Cooling Zone 1 | 6825 | 25 | 153.5918 | 30 | Deemed | 8612.1746 | 9268.8529 | 0.39577 | 1.935 | 0.73634 | 0.04664 | 0.016571 | 0.73634 | 0.53567 | 0.01083 | 0.069278 | 0.61385 | -0.12249 | 0.83366 | 0.22124 | 4.8328 | 0.18032 |  |  | 0 | 0 | 0.79955 | 0.79417 | -0.0053747 | 0.99328 | The International Ground Source Heat Pump Association (http://www.igshpa.okstate.edu/), the Geothermal Resources Council (http://www.geothermal.org/) and the Geothermal Heat Pump Consortium (http://www.ghpc.org/) provide information on training, certification, system design and installation. A list of Energy Star qualifying models and the Energy Star program specifications can be found at: http://www.energystar.gov/index.cfm?c=geo_heat.pr_geo_heat_pumps |  | 46.2379 | 4551.7547 | RHV00704
Pre80 Single Family Construction with Crawlspace (All Supply Ducts Outside) Convert FAF w/o CAC to Energy Star Geothermal HP w/PTCS Specification - Zone 1 Heat - Zone 2 Cool | System must meet Energy Star specification, be installed by an International Ground Source Heat Pump Association certified installer (See: http://www.igshpa.okstate.edu/Technology/Installers/new/InstallerSearch.html for a listing of certified installers by state) in substantial compliance with the RTF's Appendix H - "Air-Source Heat Pump System Installation Standards" and Appendix I - "Geothermal Heat Pump Design and Installation Standards." Duct systems must also be PTCS(tm) or equivalent certified. | Existing Residence w/Electric Forced-Air Furnace without Central Air Conditioning prior to 1980 with Crawlspace (All Supply Ducts Outside) | Heating Zone 1 - Cooling Zone 2 | 6825 | 25 | 153.5918 | 30 | Deemed | 8431.06 | 9073.9283 | 0.40428 | 1.935 | 0.75215 | 0.047642 | 0.016927 | 0.75215 | 0.52441 | 0.011062 | 0.06808 | 0.60159 | -0.15057 | 0.79982 | 0.22234 | 4.7019 | 0.17921 |  |  | 0 | 0 | 0.81672 | 0.78079 | -0.03593 | 0.95601 | The International Ground Source Heat Pump Association (http://www.igshpa.okstate.edu/), the Geothermal Resources Council (http://www.geothermal.org/) and the Geothermal Heat Pump Consortium (http://www.ghpc.org/) provide information on training, certification, system design and installation. A list of Energy Star qualifying models and the Energy Star program specifications can be found at: http://www.energystar.gov/index.cfm?c=geo_heat.pr_geo_heat_pumps |  | 47.2312 | 4367.0017 | RHV00817
Post92 Single Family Construction with Crawlspace (All Supply Ducts Outside) Convert FAF w/CAC to Energy Star Geothermal HP w/PTCS Specification - Zone 1 Heat - Zone 1 Cool | System must meet Energy Star specification, be installed by an International Ground Source Heat Pump Association certified installer (See: http://www.igshpa.okstate.edu/Technology/Installers/new/InstallerSearch.html for a listing of certified installers by state) in substantial compliance with the RTF's Appendix H - "Air-Source Heat Pump System Installation Standards" and Appendix I - "Geothermal Heat Pump Design and Installation Standards." Duct systems must also be PTCS(tm) or equivalent certified. | Existing home built after 1992 or new home built where natrual gas is not available with Crawlspace (All Supply Ducts Outside) | Heating Zone 1 - Cooling Zone 1 | 9325 | 25 | 153.5918 | 30 | Deemed | 10086.5945 | 10855.6973 | 0.33742 | 2.25 | 0.859 | 0.039822 | 0.014148 | 0.859 | 0.56119 | 0.010752 | 0.074467 | 0.6445 | -0.2145 | 0.75029 | 0.19035 | 6.6696 | 0.21248 |  |  | 0 | 0 | 0.91297 | 0.85698 | -0.05599 | 0.93867 | The International Ground Source Heat Pump Association (http://www.igshpa.okstate.edu/), the Geothermal Resources Council (http://www.geothermal.org/) and the Geothermal Heat Pump Consortium (http://www.ghpc.org/) provide information on training, certification, system design and installation. A list of Energy Star qualifying models and the Energy Star program specifications can be found at: http://www.energystar.gov/index.cfm?c=geo_heat.pr_geo_heat_pumps |  | 52.7969 | 5597.1704 | RHV00742
Post92 Single Family Construction with Crawlspace (All Supply Ducts Outside) Convert Air Source HP to Energy Star Geothermal HP w/PTCS Specification - Zone 1 Heat - Zone 1 Cool | System must meet Energy Star specification, be installed by an International Ground Source Heat Pump Association certified installer (See: http://www.igshpa.okstate.edu/Technology/Installers/new/InstallerSearch.html for a listing of certified installers by state) in substantial compliance with the RTF's Appendix H - "Air-Source Heat Pump System Installation Standards" and Appendix I - "Geothermal Heat Pump Design and Installation Standards." Duct systems must also be PTCS(tm) or equivalent certified. | Existing home built after 1992 or new home built where natrual gas is not available with Crawlspace (All Supply Ducts Outside) | Heating Zone 1 - Cooling Zone 1 | 4825 | 25 | 153.5918 | 30 | Deemed | 5134.5908 | 5526.1034 | 0.30986 | 0.99898 | 0.87313 | 0.078229 | 0.027794 | 0.87313 | 0.59839 | 0.0093779 | 0.077335 | 0.68343 | -0.1897 | 0.78273 | 0.20226 | 3.2516 | 0.2035 |  |  | 0 | 0 | 0.97915 | 0.88692 | -0.092228 | 0.90581 | The International Ground Source Heat Pump Association (http://www.igshpa.okstate.edu/), the Geothermal Resources Council (http://www.geothermal.org/) and the Geothermal Heat Pump Consortium (http://www.ghpc.org/) provide information on training, certification, system design and installation. A list of Energy Star qualifying models and the Energy Star program specifications can be found at: http://www.energystar.gov/index.cfm?c=geo_heat.pr_geo_heat_pumps |  | 56.6244 | 3021.3558 | RHV00763
Post79/Pre93 Single Family Construction with Crawlspace (All Supply Ducts Outside) Convert Zonal w/o CAC to Energy Star Geothermal HP w/PTCS Specification - Zone 3 Heat - Zone 1 Cool | System must meet Energy Star specification, be installed by an International Ground Source Heat Pump Association certified installer (See: http://www.igshpa.okstate.edu/Technology/Installers/new/InstallerSearch.html for a listing of certified installers by state) in substantial compliance with the RTF's Appendix H - "Air-Source Heat Pump System Installation Standards" and Appendix I - "Geothermal Heat Pump Design and Installation Standards." Duct systems must also be PTCS(tm) or equivalent certified. | Existing Residence w/Electric Zonal Heating built between 1980 and 1992 with Crawlspace (All Supply Ducts Outside) | Heating Zone 3 - Cooling Zone 1 | 12475 | 25 | 153.5918 | 30 | Deemed | 13822.7219 | 14876.7045 | 0.40249 | 3.1958 | 0.83856 | 0.029059 | 0.010324 | 0.83856 | 0.52799 | 0.011144 | 0.068731 | 0.60588 | -0.23268 | 0.72253 | 0.21747 | 7.8587 | 0.18269 |  |  | 0 | 0 | 0.87794 | 0.78857 | -0.089368 | 0.89821 | The International Ground Source Heat Pump Association (http://www.igshpa.okstate.edu/), the Geothermal Resources Council (http://www.geothermal.org/) and the Geothermal Heat Pump Consortium (http://www.ghpc.org/) provide information on training, certification, system design and installation. A list of Energy Star qualifying models and the Energy Star program specifications can be found at: http://www.energystar.gov/index.cfm?c=geo_heat.pr_geo_heat_pumps |  | 50.7715 | 7210.8294 | RHV00738
Pre80 Single Family Construction with Crawlspace (All Supply Ducts Outside) Convert FAF w/o CAC to Energy Star Geothermal HP w/PTCS Specification - Zone 1 Heat - Zone 3 Cool | System must meet Energy Star specification, be installed by an International Ground Source Heat Pump Association certified installer (See: http://www.igshpa.okstate.edu/Technology/Installers/new/InstallerSearch.html for a listing of certified installers by state) in substantial compliance with the RTF's Appendix H - "Air-Source Heat Pump System Installation Standards" and Appendix I - "Geothermal Heat Pump Design and Installation Standards." Duct systems must also be PTCS(tm) or equivalent certified. | Existing Residence w/Electric Forced-Air Furnace without Central Air Conditioning prior to 1980 with Crawlspace (All Supply Ducts Outside) | Heating Zone 1 - Cooling Zone 3 | 6825 | 25 | 153.5918 | 30 | Deemed | 8095.4654 | 8712.7446 | 0.42103 | 1.935 | 0.78333 | 0.049617 | 0.017628 | 0.78333 | 0.48999 | 0.011521 | 0.064494 | 0.56395 | -0.21939 | 0.71993 | 0.22451 | 4.4594 | 0.17701 |  |  | 0 | 0 | 0.85058 | 0.74096 | -0.10962 | 0.87112 | The International Ground Source Heat Pump Association (http://www.igshpa.okstate.edu/), the Geothermal Resources Council (http://www.geothermal.org/) and the Geothermal Heat Pump Consortium (http://www.ghpc.org/) provide information on training, certification, system design and installation. A list of Energy Star qualifying models and the Energy Star program specifications can be found at: http://www.energystar.gov/index.cfm?c=geo_heat.pr_geo_heat_pumps |  | 49.1891 | 3930.8406 | RHV00718
Post79/Pre93 Single Family Construction with Crawlspace (All Supply Ducts Outside) Convert Zonal w/o CAC to Energy Star Geothermal HP w/PTCS Specification - Zone 3 Heat - Zone 2 Cool | System must meet Energy Star specification, be installed by an International Ground Source Heat Pump Association certified installer (See: http://www.igshpa.okstate.edu/Technology/Installers/new/InstallerSearch.html for a listing of certified installers by state) in substantial compliance with the RTF's Appendix H - "Air-Source Heat Pump System Installation Standards" and Appendix I - "Geothermal Heat Pump Design and Installation Standards." Duct systems must also be PTCS(tm) or equivalent certified. | Existing Residence w/Electric Zonal Heating built between 1980 and 1992 with Crawlspace (All Supply Ducts Outside) | Heating Zone 3 - Cooling Zone 2 | 12475 | 25 | 153.5918 | 30 | Deemed | 13503.9 | 14533.5724 | 0.412 | 3.1958 | 0.85836 | 0.029745 | 0.010568 | 0.85836 | 0.51514 | 0.011407 | 0.067372 | 0.59189 | -0.26647 | 0.68956 | 0.2186 | 7.6283 | 0.18152 |  |  | 0 | 0 | 0.89867 | 0.77341 | -0.12526 | 0.86062 | The International Ground Source Heat Pump Association (http://www.igshpa.okstate.edu/), the Geothermal Resources Council (http://www.geothermal.org/) and the Geothermal Heat Pump Consortium (http://www.ghpc.org/) provide information on training, certification, system design and installation. A list of Energy Star qualifying models and the Energy Star program specifications can be found at: http://www.energystar.gov/index.cfm?c=geo_heat.pr_geo_heat_pumps |  | 51.9702 | 6881.8454 | RHV00739
Post92 Single Family Construction with Crawlspace (All Supply Ducts Outside) Convert FAF w/o CAC to Energy Star Geothermal HP w/PTCS Specification - Zone 1 Heat - Zone 1 Cool | System must meet Energy Star specification, be installed by an International Ground Source Heat Pump Association certified installer (See: http://www.igshpa.okstate.edu/Technology/Installers/new/InstallerSearch.html for a listing of certified installers by state) in substantial compliance with the RTF's Appendix H - "Air-Source Heat Pump System Installation Standards" and Appendix I - "Geothermal Heat Pump Design and Installation Standards." Duct systems must also be PTCS(tm) or equivalent certified. | Existing home built after 1992 or new home built where natrual gas is not available with Crawlspace (All Supply Ducts Outside) | Heating Zone 1 - Cooling Zone 1 | 9325 | 25 | 153.5918 | 30 | Deemed | 9238.6642 | 9943.1124 | 0.36839 | 2.25 | 0.93783 | 0.043477 | 0.015447 | 0.93783 | 0.52656 | 0.011739 | 0.070936 | 0.60714 | -0.3307 | 0.64738 | 0.19222 | 6.0568 | 0.21067 |  |  | 0 | 0 | 0.99676 | 0.81781 | -0.17895 | 0.82047 | The International Ground Source Heat Pump Association (http://www.igshpa.okstate.edu/), the Geothermal Resources Council (http://www.geothermal.org/) and the Geothermal Heat Pump Consortium (http://www.ghpc.org/) provide information on training, certification, system design and installation. A list of Energy Star qualifying models and the Energy Star program specifications can be found at: http://www.energystar.gov/index.cfm?c=geo_heat.pr_geo_heat_pumps |  | 57.6427 | 4829.486 | RHV00842
Pre80 Single Family Construction with Crawlspace (All Supply Ducts Outside) Convert Zonal w/o CAC to Energy Star Geothermal HP w/PTCS Specification - Zone 3 Heat - Zone 1 Cool | System must meet Energy Star specification, be installed by an International Ground Source Heat Pump Association certified installer (See: http://www.igshpa.okstate.edu/Technology/Installers/new/InstallerSearch.html for a listing of certified installers by state) in substantial compliance with the RTF's Appendix H - "Air-Source Heat Pump System Installation Standards" and Appendix I - "Geothermal Heat Pump Design and Installation Standards." Duct systems must also be PTCS(tm) or equivalent certified. | Existing Residence w/Electric Zonal Heating built prior to 1980 with Crawlspace (All Supply Ducts Outside) | Heating Zone 3 - Cooling Zone 1 | 8905 | 25 | 153.5918 | 30 | Deemed | 8959.4875 | 9642.6484 | 0.39598 | 2.0165 | 0.9235 | 0.044832 | 0.015928 | 0.9235 | 0.53538 | 0.010848 | 0.069275 | 0.61357 | -0.30993 | 0.6644 | 0.2208 | 5.036 | 0.18062 |  |  | 0 | 0 | 0.98426 | 0.79419 | -0.19007 | 0.80689 | The International Ground Source Heat Pump Association (http://www.igshpa.okstate.edu/), the Geothermal Resources Council (http://www.geothermal.org/) and the Geothermal Heat Pump Consortium (http://www.ghpc.org/) provide information on training, certification, system design and installation. A list of Energy Star qualifying models and the Energy Star program specifications can be found at: http://www.energystar.gov/index.cfm?c=geo_heat.pr_geo_heat_pumps |  | 56.92 | 4733.1764 | RHV00843
Post92 Single Family Construction with Crawlspace (All Supply Ducts Outside) Convert FAF w/o CAC to Energy Star Geothermal HP w/PTCS Specification - Zone 1 Heat - Zone 2 Cool | System must meet Energy Star specification, be installed by an International Ground Source Heat Pump Association certified installer (See: http://www.igshpa.okstate.edu/Technology/Installers/new/InstallerSearch.html for a listing of certified installers by state) in substantial compliance with the RTF's Appendix H - "Air-Source Heat Pump System Installation Standards" and Appendix I - "Geothermal Heat Pump Design and Installation Standards." Duct systems must also be PTCS(tm) or equivalent certified. | Existing home built after 1992 or new home built where natrual gas is not available with Crawlspace (All Supply Ducts Outside) | Heating Zone 1 - Cooling Zone 2 | 9325 | 25 | 153.5918 | 30 | Deemed | 8991.1678 | 9676.7444 | 0.37853 | 2.25 | 0.96365 | 0.044674 | 0.015872 | 0.96365 | 0.51164 | 0.012062 | 0.069422 | 0.59098 | -0.37267 | 0.61327 | 0.19283 | 5.8779 | 0.21007 |  |  | 0 | 0 | 1.0242 | 0.80105 | -0.22314 | 0.78213 | The International Ground Source Heat Pump Association (http://www.igshpa.okstate.edu/), the Geothermal Resources Council (http://www.geothermal.org/) and the Geothermal Heat Pump Consortium (http://www.ghpc.org/) provide information on training, certification, system design and installation. A list of Energy Star qualifying models and the Energy Star program specifications can be found at: http://www.energystar.gov/index.cfm?c=geo_heat.pr_geo_heat_pumps |  | 59.2294 | 4575.0185 | RHV00841
Pre80 Single Family Construction with Crawlspace (All Supply Ducts Outside) Convert Zonal w/o CAC to Energy Star Geothermal HP w/PTCS Specification - Zone 3 Heat - Zone 2 Cool | System must meet Energy Star specification, be installed by an International Ground Source Heat Pump Association certified installer (See: http://www.igshpa.okstate.edu/Technology/Installers/new/InstallerSearch.html for a listing of certified installers by state) in substantial compliance with the RTF's Appendix H - "Air-Source Heat Pump System Installation Standards" and Appendix I - "Geothermal Heat Pump Design and Installation Standards." Duct systems must also be PTCS(tm) or equivalent certified. | Existing Residence w/Electric Zonal Heating built prior to 1980 with Crawlspace (All Supply Ducts Outside) | Heating Zone 3 - Cooling Zone 2 | 8905 | 25 | 153.5918 | 30 | Deemed | 8778.3729 | 9447.7238 | 0.40415 | 2.0165 | 0.94255 | 0.045757 | 0.016257 | 0.94255 | 0.52456 | 0.011072 | 0.068124 | 0.60179 | -0.34077 | 0.63847 | 0.22185 | 4.9051 | 0.17955 |  |  | 0 | 0 | 1.0046 | 0.78134 | -0.22323 | 0.77779 | The International Ground Source Heat Pump Association (http://www.igshpa.okstate.edu/), the Geothermal Resources Council (http://www.geothermal.org/) and the Geothermal Heat Pump Consortium (http://www.ghpc.org/) provide information on training, certification, system design and installation. A list of Energy Star qualifying models and the Energy Star program specifications can be found at: http://www.energystar.gov/index.cfm?c=geo_heat.pr_geo_heat_pumps |  | 58.0943 | 4548.4234 | RHV00736
Post79/Pre93 Single Family Construction with Crawlspace (All Supply Ducts Outside) Convert Zonal w/o CAC to Energy Star Geothermal HP w/PTCS Specification - Zone 3 Heat - Zone 3 Cool | System must meet Energy Star specification, be installed by an International Ground Source Heat Pump Association certified installer (See: http://www.igshpa.okstate.edu/Technology/Installers/new/InstallerSearch.html for a listing of certified installers by state) in substantial compliance with the RTF's Appendix H - "Air-Source Heat Pump System Installation Standards" and Appendix I - "Geothermal Heat Pump Design and Installation Standards." Duct systems must also be PTCS(tm) or equivalent certified. | Existing Residence w/Electric Zonal Heating built between 1980 and 1992 with Crawlspace (All Supply Ducts Outside) | Heating Zone 3 - Cooling Zone 3 | 12475 | 25 | 153.5918 | 30 | Deemed | 12934.1868 | 13920.4186 | 0.43014 | 3.1958 | 0.89617 | 0.031055 | 0.011034 | 0.89617 | 0.47708 | 0.011909 | 0.063423 | 0.55029 | -0.34587 | 0.61405 | 0.22074 | 7.2165 | 0.17929 |  |  | 0 | 0 | 0.93825 | 0.72958 | -0.20867 | 0.7776 | The International Ground Source Heat Pump Association (http://www.igshpa.okstate.edu/), the Geothermal Resources Council (http://www.geothermal.org/) and the Geothermal Heat Pump Consortium (http://www.ghpc.org/) provide information on training, certification, system design and installation. A list of Energy Star qualifying models and the Energy Star program specifications can be found at: http://www.energystar.gov/index.cfm?c=geo_heat.pr_geo_heat_pumps |  | 54.2593 | 6128.2614 | RHV00746
Post79/Pre93 Single Family Construction with Crawlspace (All Supply Ducts Outside) Convert Zonal w/o CAC to Energy Star Geothermal HP w/PTCS Specification - Zone 2 Heat - Zone 1 Cool | System must meet Energy Star specification, be installed by an International Ground Source Heat Pump Association certified installer (See: http://www.igshpa.okstate.edu/Technology/Installers/new/InstallerSearch.html for a listing of certified installers by state) in substantial compliance with the RTF's Appendix H - "Air-Source Heat Pump System Installation Standards" and Appendix I - "Geothermal Heat Pump Design and Installation Standards." Duct systems must also be PTCS(tm) or equivalent certified. | Existing Residence w/Electric Zonal Heating built between 1980 and 1992 with Crawlspace (All Supply Ducts Outside) | Heating Zone 2 - Cooling Zone 1 | 12475 | 25 | 153.5918 | 30 | Deemed | 11539.7732 | 12419.6809 | 0.40279 | 2.6602 | 1.0045 | 0.034808 | 0.012367 | 1.0045 | 0.52795 | 0.011111 | 0.068638 | 0.60572 | -0.39873 | 0.60304 | 0.21895 | 6.523 | 0.18164 |  |  | 0 | 0 | 1.0516 | 0.78737 | -0.26426 | 0.74871 | The International Ground Source Heat Pump Association (http://www.igshpa.okstate.edu/), the Geothermal Resources Council (http://www.geothermal.org/) and the Geothermal Heat Pump Consortium (http://www.ghpc.org/) provide information on training, certification, system design and installation. A list of Energy Star qualifying models and the Energy Star program specifications can be found at: http://www.energystar.gov/index.cfm?c=geo_heat.pr_geo_heat_pumps |  | 60.8158 | 6018.3128 | RHV00749
Pre80 Single Family Construction with Crawlspace (All Supply Ducts Outside) Convert Zonal w/o CAC to Energy Star Geothermal HP w/PTCS Specification - Zone 3 Heat - Zone 3 Cool | System must meet Energy Star specification, be installed by an International Ground Source Heat Pump Association certified installer (See: http://www.igshpa.okstate.edu/Technology/Installers/new/InstallerSearch.html for a listing of certified installers by state) in substantial compliance with the RTF's Appendix H - "Air-Source Heat Pump System Installation Standards" and Appendix I - "Geothermal Heat Pump Design and Installation Standards." Duct systems must also be PTCS(tm) or equivalent certified. | Existing Residence w/Electric Zonal Heating built prior to 1980 with Crawlspace (All Supply Ducts Outside) | Heating Zone 3 - Cooling Zone 3 | 8905 | 25 | 153.5918 | 30 | Deemed | 8442.7783 | 9086.5401 | 0.42021 | 2.0165 | 0.98002 | 0.047576 | 0.016903 | 0.98002 | 0.49156 | 0.011512 | 0.064688 | 0.56571 | -0.41431 | 0.57724 | 0.22391 | 4.6626 | 0.17746 |  |  | 0 | 0 | 1.0445 | 0.74317 | -0.30133 | 0.71151 | The International Ground Source Heat Pump Association (http://www.igshpa.okstate.edu/), the Geothermal Resources Council (http://www.geothermal.org/) and the Geothermal Heat Pump Consortium (http://www.ghpc.org/) provide information on training, certification, system design and installation. A list of Energy Star qualifying models and the Energy Star program specifications can be found at: http://www.energystar.gov/index.cfm?c=geo_heat.pr_geo_heat_pumps |  | 60.4035 | 4112.2623 | RHV00848
Post79/Pre93 Single Family Construction with Crawlspace (All Supply Ducts Outside) Convert Zonal w/o CAC to Energy Star Geothermal HP w/PTCS Specification - Zone 2 Heat - Zone 2 Cool | System must meet Energy Star specification, be installed by an International Ground Source Heat Pump Association certified installer (See: http://www.igshpa.okstate.edu/Technology/Installers/new/InstallerSearch.html for a listing of certified installers by state) in substantial compliance with the RTF's Appendix H - "Air-Source Heat Pump System Installation Standards" and Appendix I - "Geothermal Heat Pump Design and Installation Standards." Duct systems must also be PTCS(tm) or equivalent certified. | Existing Residence w/Electric Zonal Heating built between 1980 and 1992 with Crawlspace (All Supply Ducts Outside) | Heating Zone 2 - Cooling Zone 2 | 12475 | 25 | 153.5918 | 30 | Deemed | 11220.9513 | 12076.5488 | 0.41423 | 2.6602 | 1.033 | 0.035797 | 0.012718 | 1.033 | 0.51249 | 0.011427 | 0.067 | 0.58888 | -0.44411 | 0.57007 | 0.22034 | 6.2926 | 0.1802 |  |  | 0 | 0 | 1.0815 | 0.76909 | -0.31242 | 0.71112 | The International Ground Source Heat Pump Association (http://www.igshpa.okstate.edu/), the Geothermal Resources Council (http://www.geothermal.org/) and the Geothermal Heat Pump Consortium (http://www.ghpc.org/) provide information on training, certification, system design and installation. A list of Energy Star qualifying models and the Energy Star program specifications can be found at: http://www.energystar.gov/index.cfm?c=geo_heat.pr_geo_heat_pumps |  | 62.5437 | 5689.3288 | RHV00752
Post92 Single Family Construction with Crawlspace (All Supply Ducts Outside) Convert FAF w/o CAC to Energy Star Geothermal HP w/PTCS Specification - Zone 1 Heat - Zone 3 Cool | System must meet Energy Star specification, be installed by an International Ground Source Heat Pump Association certified installer (See: http://www.igshpa.okstate.edu/Technology/Installers/new/InstallerSearch.html for a listing of certified installers by state) in substantial compliance with the RTF's Appendix H - "Air-Source Heat Pump System Installation Standards" and Appendix I - "Geothermal Heat Pump Design and Installation Standards." Duct systems must also be PTCS(tm) or equivalent certified. | Existing home built after 1992 or new home built where natrual gas is not available with Crawlspace (All Supply Ducts Outside) | Heating Zone 1 - Cooling Zone 3 | 9325 | 25 | 153.5918 | 30 | Deemed | 8544.6505 | 9196.1801 | 0.39831 | 2.25 | 1.014 | 0.047009 | 0.016702 | 1.014 | 0.4667 | 0.012692 | 0.064884 | 0.54201 | -0.47199 | 0.53453 | 0.19402 | 5.5552 | 0.20892 |  |  | 0 | 0 | 1.0777 | 0.75093 | -0.32679 | 0.69678 | The International Ground Source Heat Pump Association (http://www.igshpa.okstate.edu/), the Geothermal Resources Council (http://www.geothermal.org/) and the Geothermal Heat Pump Consortium (http://www.ghpc.org/) provide information on training, certification, system design and installation. A list of Energy Star qualifying models and the Energy Star program specifications can be found at: http://www.energystar.gov/index.cfm?c=geo_heat.pr_geo_heat_pumps |  | 62.3245 | 3987.5577 | RHV00732
Pre80 Single Family Construction with Crawlspace (All Supply Ducts Outside) Convert Zonal w/o CAC to Energy Star Geothermal HP w/PTCS Specification - Zone 2 Heat - Zone 1 Cool | System must meet Energy Star specification, be installed by an International Ground Source Heat Pump Association certified installer (See: http://www.igshpa.okstate.edu/Technology/Installers/new/InstallerSearch.html for a listing of certified installers by state) in substantial compliance with the RTF's Appendix H - "Air-Source Heat Pump System Installation Standards" and Appendix I - "Geothermal Heat Pump Design and Installation Standards." Duct systems must also be PTCS(tm) or equivalent certified. | Existing Residence w/Electric Zonal Heating built prior to 1980 with Crawlspace (All Supply Ducts Outside) | Heating Zone 2 - Cooling Zone 1 | 8905 | 25 | 153.5918 | 30 | Deemed | 7541.0051 | 8116.0067 | 0.39503 | 1.6837 | 1.0972 | 0.053265 | 0.018925 | 1.0972 | 0.53673 | 0.010762 | 0.069289 | 0.61487 | -0.48235 | 0.56039 | 0.22283 | 4.2061 | 0.17923 |  |  | 0 | 0 | 1.1694 | 0.7941 | -0.3753 | 0.67906 | The International Ground Source Heat Pump Association (http://www.igshpa.okstate.edu/), the Geothermal Resources Council (http://www.geothermal.org/) and the Geothermal Heat Pump Consortium (http://www.ghpc.org/) provide information on training, certification, system design and installation. A list of Energy Star qualifying models and the Energy Star program specifications can be found at: http://www.energystar.gov/index.cfm?c=geo_heat.pr_geo_heat_pumps |  | 67.6267 | 3992.2207 | RHV00853
Pre80 Single Family Construction with Crawlspace (All Supply Ducts Outside) Convert Zonal w/o CAC to Energy Star Geothermal HP w/PTCS Specification - Zone 2 Heat - Zone 2 Cool | System must meet Energy Star specification, be installed by an International Ground Source Heat Pump Association certified installer (See: http://www.igshpa.okstate.edu/Technology/Installers/new/InstallerSearch.html for a listing of certified installers by state) in substantial compliance with the RTF's Appendix H - "Air-Source Heat Pump System Installation Standards" and Appendix I - "Geothermal Heat Pump Design and Installation Standards." Duct systems must also be PTCS(tm) or equivalent certified. | Existing Residence w/Electric Zonal Heating built prior to 1980 with Crawlspace (All Supply Ducts Outside) | Heating Zone 2 - Cooling Zone 2 | 8905 | 25 | 153.5918 | 30 | Deemed | 7359.8904 | 7921.0821 | 0.40475 | 1.6837 | 1.1242 | 0.054576 | 0.01939 | 1.1242 | 0.52386 | 0.011027 | 0.067917 | 0.60084 | -0.52337 | 0.53446 | 0.22413 | 4.0752 | 0.17793 |  |  | 0 | 0 | 1.1982 | 0.77877 | -0.41941 | 0.64996 | The International Ground Source Heat Pump Association (http://www.igshpa.okstate.edu/), the Geothermal Resources Council (http://www.geothermal.org/) and the Geothermal Heat Pump Consortium (http://www.ghpc.org/) provide information on training, certification, system design and installation. A list of Energy Star qualifying models and the Energy Star program specifications can be found at: http://www.energystar.gov/index.cfm?c=geo_heat.pr_geo_heat_pumps |  | 69.2909 | 3807.4677 | RHV00748
Post79/Pre93 Single Family Construction with Crawlspace (All Supply Ducts Outside) Convert Zonal w/o CAC to Energy Star Geothermal HP w/PTCS Specification - Zone 2 Heat - Zone 3 Cool | System must meet Energy Star specification, be installed by an International Ground Source Heat Pump Association certified installer (See: http://www.igshpa.okstate.edu/Technology/Installers/new/InstallerSearch.html for a listing of certified installers by state) in substantial compliance with the RTF's Appendix H - "Air-Source Heat Pump System Installation Standards" and Appendix I - "Geothermal Heat Pump Design and Installation Standards." Duct systems must also be PTCS(tm) or equivalent certified. | Existing Residence w/Electric Zonal Heating built between 1980 and 1992 with Crawlspace (All Supply Ducts Outside) | Heating Zone 2 - Cooling Zone 3 | 12475 | 25 | 153.5918 | 30 | Deemed | 10651.2381 | 11463.395 | 0.43639 | 2.6602 | 1.0882 | 0.037711 | 0.013398 | 1.0882 | 0.46613 | 0.012038 | 0.062185 | 0.53821 | -0.55004 | 0.49456 | 0.22304 | 5.8809 | 0.17742 |  |  | 0 | 0 | 1.1394 | 0.71563 | -0.42373 | 0.6281 | The International Ground Source Heat Pump Association (http://www.igshpa.okstate.edu/), the Geothermal Resources Council (http://www.geothermal.org/) and the Geothermal Heat Pump Consortium (http://www.ghpc.org/) provide information on training, certification, system design and installation. A list of Energy Star qualifying models and the Energy Star program specifications can be found at: http://www.energystar.gov/index.cfm?c=geo_heat.pr_geo_heat_pumps |  | 65.8891 | 4935.7447 | RHV00864
Pre80 Single Family Construction with Crawlspace (All Supply Ducts Outside) Convert Zonal w/o CAC to Energy Star Geothermal HP w/PTCS Specification - Zone 2 Heat - Zone 3 Cool | System must meet Energy Star specification, be installed by an International Ground Source Heat Pump Association certified installer (See: http://www.igshpa.okstate.edu/Technology/Installers/new/InstallerSearch.html for a listing of certified installers by state) in substantial compliance with the RTF's Appendix H - "Air-Source Heat Pump System Installation Standards" and Appendix I - "Geothermal Heat Pump Design and Installation Standards." Duct systems must also be PTCS(tm) or equivalent certified. | Existing Residence w/Electric Zonal Heating built prior to 1980 with Crawlspace (All Supply Ducts Outside) | Heating Zone 2 - Cooling Zone 3 | 8905 | 25 | 153.5918 | 30 | Deemed | 7024.2958 | 7559.8984 | 0.42409 | 1.6837 | 1.1779 | 0.057183 | 0.020317 | 1.1779 | 0.48416 | 0.011553 | 0.063777 | 0.55743 | -0.62049 | 0.47323 | 0.22672 | 3.8327 | 0.17533 |  |  | 0 | 0 | 1.2554 | 0.73277 | -0.52266 | 0.58368 | The International Ground Source Heat Pump Association (http://www.igshpa.okstate.edu/), the Geothermal Resources Council (http://www.geothermal.org/) and the Geothermal Heat Pump Consortium (http://www.ghpc.org/) provide information on training, certification, system design and installation. A list of Energy Star qualifying models and the Energy Star program specifications can be found at: http://www.energystar.gov/index.cfm?c=geo_heat.pr_geo_heat_pumps |  | 72.6014 | 3371.3066 | RHV00863
Post92 Single Family Construction with Crawlspace (All Supply Ducts Outside) Convert Zonal w/o CAC to Energy Star Geothermal HP w/PTCS Specification - Zone 3 Heat - Zone 1 Cool | System must meet Energy Star specification, be installed by an International Ground Source Heat Pump Association certified installer (See: http://www.igshpa.okstate.edu/Technology/Installers/new/InstallerSearch.html for a listing of certified installers by state) in substantial compliance with the RTF's Appendix H - "Air-Source Heat Pump System Installation Standards" and Appendix I - "Geothermal Heat Pump Design and Installation Standards." Duct systems must also be PTCS(tm) or equivalent certified. | Existing home built after 1992 or new home built where natrual gas is not available with Crawlspace (All Supply Ducts Outside) | Heating Zone 3 - Cooling Zone 1 | 15175 | 25 | 153.5918 | 30 | Deemed | 10007.7033 | 10770.7907 | 0.3682 | 2.4442 | 1.4089 | 0.040136 | 0.01426 | 1.4089 | 0.52625 | 0.011772 | 0.070979 | 0.60691 | -0.80199 | 0.43077 | 0.19113 | 6.5876 | 0.21152 |  |  | 0 | 0 | 1.4633 | 0.81843 | -0.64487 | 0.5593 | The International Ground Source Heat Pump Association (http://www.igshpa.okstate.edu/), the Geothermal Resources Council (http://www.geothermal.org/) and the Geothermal Heat Pump Consortium (http://www.ghpc.org/) provide information on training, certification, system design and installation. A list of Energy Star qualifying models and the Energy Star program specifications can be found at: http://www.energystar.gov/index.cfm?c=geo_heat.pr_geo_heat_pumps |  | 84.6227 | 5229.5064 | RHV00825
Post79/Pre93 Single Family Construction with Crawlspace (All Supply Ducts Outside) Convert Zonal w/o CAC to Energy Star Geothermal HP w/PTCS Specification - Zone 1 Heat - Zone 1 Cool | System must meet Energy Star specification, be installed by an International Ground Source Heat Pump Association certified installer (See: http://www.igshpa.okstate.edu/Technology/Installers/new/InstallerSearch.html for a listing of certified installers by state) in substantial compliance with the RTF's Appendix H - "Air-Source Heat Pump System Installation Standards" and Appendix I - "Geothermal Heat Pump Design and Installation Standards." Duct systems must also be PTCS(tm) or equivalent certified. | Existing Residence w/Electric Zonal Heating built between 1980 and 1992 with Crawlspace (All Supply Ducts Outside) | Heating Zone 1 - Cooling Zone 1 | 12475 | 25 | 153.5918 | 30 | Deemed | 8614.6982 | 9271.5689 | 0.4034 | 1.974 | 1.3455 | 0.046627 | 0.016566 | 1.3455 | 0.52787 | 0.011045 | 0.068447 | 0.6054 | -0.74011 | 0.44994 | 0.22199 | 4.8117 | 0.17948 |  |  | 0 | 0 | 1.4087 | 0.78488 | -0.62382 | 0.55716 | The International Ground Source Heat Pump Association (http://www.igshpa.okstate.edu/), the Geothermal Resources Council (http://www.geothermal.org/) and the Geothermal Heat Pump Consortium (http://www.ghpc.org/) provide information on training, certification, system design and installation. A list of Energy Star qualifying models and the Energy Star program specifications can be found at: http://www.energystar.gov/index.cfm?c=geo_heat.pr_geo_heat_pumps |  | 81.4654 | 4490.3764 | RHV00769
Post92 Single Family Construction with Crawlspace (All Supply Ducts Outside) Convert Zonal w/o CAC to Energy Star Geothermal HP w/PTCS Specification - Zone 3 Heat - Zone 2 Cool | System must meet Energy Star specification, be installed by an International Ground Source Heat Pump Association certified installer (See: http://www.igshpa.okstate.edu/Technology/Installers/new/InstallerSearch.html for a listing of certified installers by state) in substantial compliance with the RTF's Appendix H - "Air-Source Heat Pump System Installation Standards" and Appendix I - "Geothermal Heat Pump Design and Installation Standards." Duct systems must also be PTCS(tm) or equivalent certified. | Existing home built after 1992 or new home built where natrual gas is not available with Crawlspace (All Supply Ducts Outside) | Heating Zone 3 - Cooling Zone 2 | 15175 | 25 | 153.5918 | 30 | Deemed | 9760.2069 | 10504.4227 | 0.37754 | 2.4442 | 1.4446 | 0.041154 | 0.014622 | 1.4446 | 0.51251 | 0.012071 | 0.069586 | 0.59202 | -0.85261 | 0.40981 | 0.19166 | 6.4087 | 0.211 |  |  | 0 | 0 | 1.5004 | 0.80301 | -0.69739 | 0.5352 | The International Ground Source Heat Pump Association (http://www.igshpa.okstate.edu/), the Geothermal Resources Council (http://www.geothermal.org/) and the Geothermal Heat Pump Consortium (http://www.ghpc.org/) provide information on training, certification, system design and installation. A list of Energy Star qualifying models and the Energy Star program specifications can be found at: http://www.energystar.gov/index.cfm?c=geo_heat.pr_geo_heat_pumps |  | 86.7686 | 4975.0388 | RHV00826
Post79/Pre93 Single Family Construction with Crawlspace (All Supply Ducts Outside) Convert Zonal w/o CAC to Energy Star Geothermal HP w/PTCS Specification - Zone 1 Heat - Zone 2 Cool | System must meet Energy Star specification, be installed by an International Ground Source Heat Pump Association certified installer (See: http://www.igshpa.okstate.edu/Technology/Installers/new/InstallerSearch.html for a listing of certified installers by state) in substantial compliance with the RTF's Appendix H - "Air-Source Heat Pump System Installation Standards" and Appendix I - "Geothermal Heat Pump Design and Installation Standards." Duct systems must also be PTCS(tm) or equivalent certified. | Existing Residence w/Electric Zonal Heating built between 1980 and 1992 with Crawlspace (All Supply Ducts Outside) | Heating Zone 1 - Cooling Zone 2 | 12475 | 25 | 153.5918 | 30 | Deemed | 8295.8763 | 8928.4368 | 0.4189 | 1.974 | 1.3972 | 0.048418 | 0.017203 | 1.3972 | 0.50695 | 0.011469 | 0.066224 | 0.5826 | -0.81462 | 0.41697 | 0.22399 | 4.5813 | 0.17746 |  |  | 0 | 0 | 1.4628 | 0.76006 | -0.70278 | 0.51958 | The International Ground Source Heat Pump Association (http://www.igshpa.okstate.edu/), the Geothermal Resources Council (http://www.geothermal.org/) and the Geothermal Heat Pump Consortium (http://www.ghpc.org/) provide information on training, certification, system design and installation. A list of Energy Star qualifying models and the Energy Star program specifications can be found at: http://www.energystar.gov/index.cfm?c=geo_heat.pr_geo_heat_pumps |  | 84.5963 | 4161.3923 | RHV00771
Pre80 Single Family Construction with Crawlspace (All Supply Ducts Outside) Convert Zonal w/o CAC to Energy Star Geothermal HP w/PTCS Specification - Zone 1 Heat - Zone 1 Cool | System must meet Energy Star specification, be installed by an International Ground Source Heat Pump Association certified installer (See: http://www.igshpa.okstate.edu/Technology/Installers/new/InstallerSearch.html for a listing of certified installers by state) in substantial compliance with the RTF's Appendix H - "Air-Source Heat Pump System Installation Standards" and Appendix I - "Geothermal Heat Pump Design and Installation Standards." Duct systems must also be PTCS(tm) or equivalent certified. | Existing Residence w/Electric Zonal Heating built prior to 1980 with Crawlspace (All Supply Ducts Outside) | Heating Zone 1 - Cooling Zone 1 | 8905 | 25 | 153.5918 | 30 | Deemed | 5752.2655 | 6190.8758 | 0.39318 | 1.264 | 1.4384 | 0.069829 | 0.024809 | 1.4384 | 0.53939 | 0.010592 | 0.069317 | 0.61741 | -0.82099 | 0.42923 | 0.22682 | 3.1596 | 0.17651 |  |  | 0 | 0 | 1.533 | 0.79392 | -0.73913 | 0.51787 | The International Ground Source Heat Pump Association (http://www.igshpa.okstate.edu/), the Geothermal Resources Council (http://www.geothermal.org/) and the Geothermal Heat Pump Consortium (http://www.ghpc.org/) provide information on training, certification, system design and installation. A list of Energy Star qualifying models and the Energy Star program specifications can be found at: http://www.energystar.gov/index.cfm?c=geo_heat.pr_geo_heat_pumps |  | 88.6561 | 3057.8582 | RHV00872
Post92 Single Family Construction with Crawlspace (All Supply Ducts Outside) Convert Zonal w/o CAC to Energy Star Geothermal HP w/PTCS Specification - Zone 2 Heat - Zone 1 Cool | System must meet Energy Star specification, be installed by an International Ground Source Heat Pump Association certified installer (See: http://www.igshpa.okstate.edu/Technology/Installers/new/InstallerSearch.html for a listing of certified installers by state) in substantial compliance with the RTF's Appendix H - "Air-Source Heat Pump System Installation Standards" and Appendix I - "Geothermal Heat Pump Design and Installation Standards." Duct systems must also be PTCS(tm) or equivalent certified. | Existing home built after 1992 or new home built where natrual gas is not available with Crawlspace (All Supply Ducts Outside) | Heating Zone 2 - Cooling Zone 1 | 13925 | 25 | 153.5918 | 30 | Deemed | 8315.2508 | 8949.2887 | 0.36865 | 2.0167 | 1.556 | 0.048306 | 0.017162 | 1.556 | 0.52699 | 0.01169 | 0.070874 | 0.60747 | -0.94852 | 0.39041 | 0.1938 | 5.4194 | 0.20943 |  |  | 0 | 0 | 1.6215 | 0.8169 | -0.80455 | 0.50381 | The International Ground Source Heat Pump Association (http://www.igshpa.okstate.edu/), the Geothermal Resources Council (http://www.geothermal.org/) and the Geothermal Heat Pump Consortium (http://www.ghpc.org/) provide information on training, certification, system design and installation. A list of Energy Star qualifying models and the Energy Star program specifications can be found at: http://www.energystar.gov/index.cfm?c=geo_heat.pr_geo_heat_pumps |  | 93.769 | 4349.167 | RHV00829
Pre80 Single Family Construction with Crawlspace (All Supply Ducts Outside) Convert Zonal w/o CAC to Energy Star Geothermal HP w/PTCS Specification - Zone 1 Heat - Zone 2 Cool | System must meet Energy Star specification, be installed by an International Ground Source Heat Pump Association certified installer (See: http://www.igshpa.okstate.edu/Technology/Installers/new/InstallerSearch.html for a listing of certified installers by state) in substantial compliance with the RTF's Appendix H - "Air-Source Heat Pump System Installation Standards" and Appendix I - "Geothermal Heat Pump Design and Installation Standards." Duct systems must also be PTCS(tm) or equivalent certified. | Existing Residence w/Electric Zonal Heating built prior to 1980 with Crawlspace (All Supply Ducts Outside) | Heating Zone 1 - Cooling Zone 2 | 8905 | 25 | 153.5918 | 30 | Deemed | 5571.1509 | 5995.9512 | 0.40596 | 1.264 | 1.4852 | 0.072099 | 0.025616 | 1.4852 | 0.52247 | 0.010936 | 0.067505 | 0.59897 | -0.8862 | 0.4033 | 0.22867 | 3.0287 | 0.17469 |  |  | 0 | 0 | 1.5829 | 0.77366 | -0.80922 | 0.48877 | The International Ground Source Heat Pump Association (http://www.igshpa.okstate.edu/), the Geothermal Resources Council (http://www.geothermal.org/) and the Geothermal Heat Pump Consortium (http://www.ghpc.org/) provide information on training, certification, system design and installation. A list of Energy Star qualifying models and the Energy Star program specifications can be found at: http://www.energystar.gov/index.cfm?c=geo_heat.pr_geo_heat_pumps |  | 91.5383 | 2873.1052 | RHV00767
Post92 Single Family Construction with Crawlspace (All Supply Ducts Outside) Convert Zonal w/o CAC to Energy Star Geothermal HP w/PTCS Specification - Zone 3 Heat - Zone 3 Cool | System must meet Energy Star specification, be installed by an International Ground Source Heat Pump Association certified installer (See: http://www.igshpa.okstate.edu/Technology/Installers/new/InstallerSearch.html for a listing of certified installers by state) in substantial compliance with the RTF's Appendix H - "Air-Source Heat Pump System Installation Standards" and Appendix I - "Geothermal Heat Pump Design and Installation Standards." Duct systems must also be PTCS(tm) or equivalent certified. | Existing home built after 1992 or new home built where natrual gas is not available with Crawlspace (All Supply Ducts Outside) | Heating Zone 3 - Cooling Zone 3 | 15175 | 25 | 153.5918 | 30 | Deemed | 9313.6896 | 10023.8585 | 0.39564 | 2.4442 | 1.5139 | 0.043127 | 0.015323 | 1.5139 | 0.47131 | 0.01265 | 0.06543 | 0.54714 | -0.96675 | 0.36142 | 0.1927 | 6.086 | 0.20998 |  |  | 0 | 0 | 1.5723 | 0.75712 | -0.81522 | 0.48153 | The International Ground Source Heat Pump Association (http://www.igshpa.okstate.edu/), the Geothermal Resources Council (http://www.geothermal.org/) and the Geothermal Heat Pump Consortium (http://www.ghpc.org/) provide information on training, certification, system design and installation. A list of Energy Star qualifying models and the Energy Star program specifications can be found at: http://www.energystar.gov/index.cfm?c=geo_heat.pr_geo_heat_pumps |  | 90.9284 | 4387.5781 | RHV00832
Post92 Single Family Construction with Crawlspace (All Supply Ducts Outside) Convert Zonal w/o CAC to Energy Star Geothermal HP w/PTCS Specification - Zone 2 Heat - Zone 2 Cool | System must meet Energy Star specification, be installed by an International Ground Source Heat Pump Association certified installer (See: http://www.igshpa.okstate.edu/Technology/Installers/new/InstallerSearch.html for a listing of certified installers by state) in substantial compliance with the RTF's Appendix H - "Air-Source Heat Pump System Installation Standards" and Appendix I - "Geothermal Heat Pump Design and Installation Standards." Duct systems must also be PTCS(tm) or equivalent certified. | Existing home built after 1992 or new home built where natrual gas is not available with Crawlspace (All Supply Ducts Outside) | Heating Zone 2 - Cooling Zone 2 | 13925 | 25 | 153.5918 | 30 | Deemed | 8067.7544 | 8682.9207 | 0.37996 | 2.0167 | 1.6037 | 0.049787 | 0.017689 | 1.6037 | 0.51039 | 0.012049 | 0.069185 | 0.58948 | -1.0142 | 0.36757 | 0.19453 | 5.2406 | 0.20873 |  |  | 0 | 0 | 1.6712 | 0.79821 | -0.87299 | 0.47763 | The International Ground Source Heat Pump Association (http://www.igshpa.okstate.edu/), the Geothermal Resources Council (http://www.geothermal.org/) and the Geothermal Heat Pump Consortium (http://www.ghpc.org/) provide information on training, certification, system design and installation. A list of Energy Star qualifying models and the Energy Star program specifications can be found at: http://www.energystar.gov/index.cfm?c=geo_heat.pr_geo_heat_pumps |  | 96.6456 | 4094.6994 | RHV00830
Post79/Pre93 Single Family Construction with Crawlspace (All Supply Ducts Outside) Convert Zonal w/o CAC to Energy Star Geothermal HP w/PTCS Specification - Zone 1 Heat - Zone 3 Cool | System must meet Energy Star specification, be installed by an International Ground Source Heat Pump Association certified installer (See: http://www.igshpa.okstate.edu/Technology/Installers/new/InstallerSearch.html for a listing of certified installers by state) in substantial compliance with the RTF's Appendix H - "Air-Source Heat Pump System Installation Standards" and Appendix I - "Geothermal Heat Pump Design and Installation Standards." Duct systems must also be PTCS(tm) or equivalent certified. | Existing Residence w/Electric Zonal Heating built between 1980 and 1992 with Crawlspace (All Supply Ducts Outside) | Heating Zone 1 - Cooling Zone 3 | 12475 | 25 | 153.5918 | 30 | Deemed | 7726.1631 | 8315.283 | 0.44979 | 1.974 | 1.5002 | 0.051989 | 0.018471 | 1.5002 | 0.44263 | 0.012315 | 0.059529 | 0.51228 | -0.98797 | 0.34146 | 0.22797 | 4.1696 | 0.17342 |  |  | 0 | 0 | 1.5707 | 0.6857 | -0.88501 | 0.43655 | The International Ground Source Heat Pump Association (http://www.igshpa.okstate.edu/), the Geothermal Resources Council (http://www.geothermal.org/) and the Geothermal Heat Pump Consortium (http://www.ghpc.org/) provide information on training, certification, system design and installation. A list of Energy Star qualifying models and the Energy Star program specifications can be found at: http://www.energystar.gov/index.cfm?c=geo_heat.pr_geo_heat_pumps |  | 90.8342 | 3407.8083 | RHV00881
Pre80 Single Family Construction with Crawlspace (All Supply Ducts Outside) Convert Zonal w/o CAC to Energy Star Geothermal HP w/PTCS Specification - Zone 1 Heat - Zone 3 Cool | System must meet Energy Star specification, be installed by an International Ground Source Heat Pump Association certified installer (See: http://www.igshpa.okstate.edu/Technology/Installers/new/InstallerSearch.html for a listing of certified installers by state) in substantial compliance with the RTF's Appendix H - "Air-Source Heat Pump System Installation Standards" and Appendix I - "Geothermal Heat Pump Design and Installation Standards." Duct systems must also be PTCS(tm) or equivalent certified. | Existing Residence w/Electric Zonal Heating built prior to 1980 with Crawlspace (All Supply Ducts Outside) | Heating Zone 1 - Cooling Zone 3 | 8905 | 25 | 153.5918 | 30 | Deemed | 5235.5563 | 5634.7675 | 0.43198 | 1.264 | 1.5804 | 0.07672 | 0.027258 | 1.5804 | 0.46912 | 0.011637 | 0.061924 | 0.5406 | -1.0398 | 0.34208 | 0.23243 | 2.7862 | 0.17101 |  |  | 0 | 0 | 1.6843 | 0.71161 | -0.97273 | 0.42249 | The International Ground Source Heat Pump Association (http://www.igshpa.okstate.edu/), the Geothermal Resources Council (http://www.geothermal.org/) and the Geothermal Heat Pump Consortium (http://www.ghpc.org/) provide information on training, certification, system design and installation. A list of Energy Star qualifying models and the Energy Star program specifications can be found at: http://www.energystar.gov/index.cfm?c=geo_heat.pr_geo_heat_pumps |  | 97.4058 | 2436.9441 | RHV00772
Post92 Single Family Construction with Crawlspace (All Supply Ducts Outside) Convert Zonal w/o CAC to Energy Star Geothermal HP w/PTCS Specification - Zone 2 Heat - Zone 3 Cool | System must meet Energy Star specification, be installed by an International Ground Source Heat Pump Association certified installer (See: http://www.igshpa.okstate.edu/Technology/Installers/new/InstallerSearch.html for a listing of certified installers by state) in substantial compliance with the RTF's Appendix H - "Air-Source Heat Pump System Installation Standards" and Appendix I - "Geothermal Heat Pump Design and Installation Standards." Duct systems must also be PTCS(tm) or equivalent certified. | Existing home built after 1992 or new home built where natrual gas is not available with Crawlspace (All Supply Ducts Outside) | Heating Zone 2 - Cooling Zone 3 | 13925 | 25 | 153.5918 | 30 | Deemed | 7621.2371 | 8202.3565 | 0.40222 | 2.0167 | 1.6977 | 0.052704 | 0.018725 | 1.6977 | 0.45992 | 0.012755 | 0.064083 | 0.53449 | -1.1632 | 0.31483 | 0.19597 | 4.9179 | 0.20735 |  |  | 0 | 0 | 1.7691 | 0.74184 | -1.0273 | 0.41933 | The International Ground Source Heat Pump Association (http://www.igshpa.okstate.edu/), the Geothermal Resources Council (http://www.geothermal.org/) and the Geothermal Heat Pump Consortium (http://www.ghpc.org/) provide information on training, certification, system design and installation. A list of Energy Star qualifying models and the Energy Star program specifications can be found at: http://www.energystar.gov/index.cfm?c=geo_heat.pr_geo_heat_pumps |  | 102.3079 | 3507.2387 | RHV00834
Post92 Single Family Construction with Crawlspace (All Supply Ducts Outside) Convert Zonal w/o CAC to Energy Star Geothermal HP w/PTCS Specification - Zone 1 Heat - Zone 1 Cool | System must meet Energy Star specification, be installed by an International Ground Source Heat Pump Association certified installer (See: http://www.igshpa.okstate.edu/Technology/Installers/new/InstallerSearch.html for a listing of certified installers by state) in substantial compliance with the RTF's Appendix H - "Air-Source Heat Pump System Installation Standards" and Appendix I - "Geothermal Heat Pump Design and Installation Standards." Duct systems must also be PTCS(tm) or equivalent certified. | Existing home built after 1992 or new home built where natrual gas is not available with Crawlspace (All Supply Ducts Outside) | Heating Zone 1 - Cooling Zone 1 | 13925 | 25 | 153.5918 | 30 | Deemed | 6110.8518 | 6576.8043 | 0.36961 | 1.4598 | 2.1173 | 0.065731 | 0.023354 | 2.1173 | 0.52857 | 0.011515 | 0.07065 | 0.60868 | -1.5086 | 0.28748 | 0.1995 | 3.8979 | 0.20497 |  |  | 0 | 0 | 2.2064 | 0.81365 | -1.3927 | 0.36877 | The International Ground Source Heat Pump Association (http://www.igshpa.okstate.edu/), the Geothermal Resources Council (http://www.geothermal.org/) and the Geothermal Heat Pump Consortium (http://www.ghpc.org/) provide information on training, certification, system design and installation. A list of Energy Star qualifying models and the Energy Star program specifications can be found at: http://www.energystar.gov/index.cfm?c=geo_heat.pr_geo_heat_pumps |  | 127.5948 | 3202.5355 | RHV00838
Post92 Single Family Construction with Crawlspace (All Supply Ducts Outside) Convert Zonal w/o CAC to Energy Star Geothermal HP w/PTCS Specification - Zone 1 Heat - Zone 2 Cool | System must meet Energy Star specification, be installed by an International Ground Source Heat Pump Association certified installer (See: http://www.igshpa.okstate.edu/Technology/Installers/new/InstallerSearch.html for a listing of certified installers by state) in substantial compliance with the RTF's Appendix H - "Air-Source Heat Pump System Installation Standards" and Appendix I - "Geothermal Heat Pump Design and Installation Standards." Duct systems must also be PTCS(tm) or equivalent certified. | Existing home built after 1992 or new home built where natrual gas is not available with Crawlspace (All Supply Ducts Outside) | Heating Zone 1 - Cooling Zone 2 | 13925 | 25 | 153.5918 | 30 | Deemed | 5863.3554 | 6310.4363 | 0.38521 | 1.4598 | 2.2067 | 0.068506 | 0.024339 | 2.2067 | 0.50579 | 0.012001 | 0.068317 | 0.58397 | -1.6227 | 0.26464 | 0.20074 | 3.719 | 0.20382 |  |  | 0 | 0 | 2.2995 | 0.78779 | -1.5117 | 0.34259 | The International Ground Source Heat Pump Association (http://www.igshpa.okstate.edu/), the Geothermal Resources Council (http://www.geothermal.org/) and the Geothermal Heat Pump Consortium (http://www.ghpc.org/) provide information on training, certification, system design and installation. A list of Energy Star qualifying models and the Energy Star program specifications can be found at: http://www.energystar.gov/index.cfm?c=geo_heat.pr_geo_heat_pumps |  | 132.9807 | 2948.0679 | RHV00839
Post92 Single Family Construction with Crawlspace (All Supply Ducts Outside) Convert Zonal w/o CAC to Energy Star Geothermal HP w/PTCS Specification - Zone 1 Heat - Zone 3 Cool | System must meet Energy Star specification, be installed by an International Ground Source Heat Pump Association certified installer (See: http://www.igshpa.okstate.edu/Technology/Installers/new/InstallerSearch.html for a listing of certified installers by state) in substantial compliance with the RTF's Appendix H - "Air-Source Heat Pump System Installation Standards" and Appendix I - "Geothermal Heat Pump Design and Installation Standards." Duct systems must also be PTCS(tm) or equivalent certified. | Existing home built after 1992 or new home built where natrual gas is not available with Crawlspace (All Supply Ducts Outside) | Heating Zone 1 - Cooling Zone 3 | 13925 | 25 | 153.5918 | 30 | Deemed | 5416.8381 | 5829.8721 | 0.41697 | 1.4598 | 2.3886 | 0.074153 | 0.026346 | 2.3886 | 0.4344 | 0.01299 | 0.061068 | 0.50614 | -1.8824 | 0.2119 | 0.20328 | 3.3963 | 0.20148 |  |  | 0 | 0 | 2.4891 | 0.70762 | -1.7814 | 0.28429 | The International Ground Source Heat Pump Association (http://www.igshpa.okstate.edu/), the Geothermal Resources Council (http://www.geothermal.org/) and the Geothermal Heat Pump Consortium (http://www.ghpc.org/) provide information on training, certification, system design and installation. A list of Energy Star qualifying models and the Energy Star program specifications can be found at: http://www.energystar.gov/index.cfm?c=geo_heat.pr_geo_heat_pumps |  | 143.9425 | 2360.6072 | RHV00840
Note on A2: Tom Eckman: Description of conservation or renewable resource technology, measure or practice.
Note on B2: Tom Eckman: Description of program through which technology, measure or practice will be delivered, including reference to relevant quality assurance specifications
Note on C2: Tom Eckman: Sector, sub-sector and end-use affected (e.g. single family homes with electric heat
Note on D2: Tom Eckman: Climate zone or geographic area in the PNW
Note on E2: Tom Eckman: Total capital cost of technology, measure or practice. For conservation this cost is usually the incremental cost of the technology, measure or practice over the less efficient alternative.
Note on F2: Tom Eckman: Additional cost over the normal cost of operation and maintenance.
Note on G2: Tom Eckman: Present value of the incremental cost of periodic capital replacements needed to maintain technology, measure or practice, e.g. heat pump compressor replacements.
Note on H2: Tom Eckman: Expected service life of the technology, measure or practice
Note on I2: Tom Eckman: If savings are deemed, they can be claimed without further analysis or data. If savings are not deemed they must be estimated using either one of the RTF's "deemed" calculation methods and/or evaluation protocols.
Note on J2: Tom Eckman: Does not include transmission and distribution system line losses.
Note on K2: Tom Eckman: Includes transmission and distribution system line losses.
Note on L2: Tom Eckman: This is the ratio of the peak demand of individual or groups of end uses of electricity at the regional bulk power transmission system's time of peak demand to the end uses non-coincident peak demand. The Northwest's bulk power transmission system's peak usage occurs during the winter. Conservation measures and renewable resources that reduce demand on the bulk power transmission system during its time of maximum demand (e.g. space heating conservation savings) are more value than those that those that reduce demand during the summer (e.g. air conditioning conservation savings).
Note on M2: Tom Eckman: Bulk transmission peak KW reduction associated with technology, measure or practice
Note on N2: Tom Eckman: Present value of incremental cost when financed and amortized based on assumptions on ProData Tab
Note on O2: Tom Eckman: Present value of annual O&M when discounted at rate assumed on ProData Tab over Program Life. Includes PV of Periodic O&M.
Note on Q2: Tom Eckman: Sum of PV Incremental cost and incremental O&M cost.
Note on R2: Tom Eckman: Present value of avoided wholesale electricity supplies over the expected life of the technology, measure or practice.
Note on S2: Tom Eckman: Benefit assumes an avoided cost of $3.00 kW year for regional bulk transmission system captial cost deferral due to reduced peak kW demand.
Note on U2: Tom Eckman: Sum of the present value of all bulk power system benefits, plus Power Act's Conservation Credit, if appliable.
Note on V2: Tom Eckman: Present value of all bulk power system benefits minus present value of all costs associated with technology, measure or practice.
Note on W2: Tom Eckman: Ratio of all present value bulk power system benefits to the present value of all costs associated with technology, measure or practice. Ratio's less than one indicate that the technology, measure or practice is not cost-effective from the bulk power system's perspective.
Note on X2: Tom Eckman: This is the ratio of the average energy use per hour to the peak energy use per hour of individual or groups of end uses of electricity. End uses that have low load factors (e.g. air conditioning) require larger capital investments in distribution systems per unit of energy sold, because these end uses only operate during short periods of the year compared to end uses that have high load factors (e.g., refrigerators) which operating all year long.
Note on Y2: Tom Eckman: Reduction in local distribution system peak load resulting from installation of technology, measure or practice
Note on Z2: Tom Eckman: Present value cost of deferred capital expenditures for local distribution system
Note on AA2: Tom Eckman: Qualitative or quantitative estimate of end-user benefits, excluding electricity savings, e.g. gallons of water saved.
Note on AB2: Tom Eckman: Qualitative or quantitative estimate of any non-electric power system benefits associated with the technology, measure or practice, e.g. reduced wastewater treatment costs.
Note on AC2: Tom Eckman: Present value of any monetized non-electric power system benefits, e.g. reduced detergent costs.
Note on AD2: Tom Eckman: Present value of cost of carbon emissions, based on $15/ton.
Note on AE2: Tom Eckman: Total present value of all cost associated with the installation and maintenance of the technology, measure or practice over its expected life.
Note on AG2: Tom Eckman: Present value of all benefits associated with a technology, measure or practice, including non-power system benefits and environmental externalities benefits.
Note on AH2: Tom Eckman: Ratio of present value of total societal benefits to total societal costs of technology, measure or practice.
Note on AI2: Tom Eckman: Description of program and or activities that are associated with the technology, measure or practice, such as tax credits, Northwest Energy Efficiency Alliance market transformation programs.
Note on AJ2: Tom Eckman: Special notes regarding factors that might impact a particular technology, measure or practices cost, savings or use. For example, potential changes in federal standards or local codes or anticipated improvements in technology.

## ProData
Program Parameters |  | Sponsor Parameters
Program Life (yrs) | 30 |  |  | Spon 1 | Spon 2 | Spon 3 | Cust
Program Start Date | 2005 | Real AT Cost of Cap |  | 7% | 5% | 4% | 5%
Present Value Time Zero | 2000 | Financial Life (yrs) |  | 10 | 10 | 15 | 1
Cost Reference Yr | 2000 | Weight |  | 0% | 0% | 100%
Real Discount Rate | 4%
Inflation Rate (Currently NA) | 0% | Run Tabs: |  | TRUE
Capital Real Escalation Rt | 0% | MeasureTable | FALSE
Sponsor Share of First Cost | 100% | GeoHP | TRUE
Sponsor Share of Replace Cost | 0% | GeoHP Use & Savings Summary | FALSE
Sponsor Share of O&M | 0% | GeoHP Use & Savings | FALSE
Last Sponsor O&M Yr | 30 | GeoHP Cost Assumptions | FALSE
Bulk Power T&D Loss Factor | 2.5% | GeoHP Load Shape & Load Factor | FALSE
Bulk Power T&D Credit ($/kw-yr) | 3 | LookupTable | FALSE
Local Power T&D Loss Factor | 5%
Local Power T&D Credit ($/kw-yr) | 20
Externalities Credit (m/kwh) | 0
Regional Act C/E Credit (%) | 10%
Admin Cost (% of First Cost) | 20%
Cost Coeff of Variation | 25%
Marg Cost / Save Shape File | q:\te\New Plan\Residential Resource Assessment\MC_AND_LOADSHAPE.XLS
Electric Marginal Cost Tab | MidC_DraftPlan_122903
Savings Shape Tab | Conservation Load Shapes
Note on B7: Currently not used, Hardwired in code to zero until chance to fully implement.

## GeoHP
Data Set Name
Geothermal Heat Pump Conversions and New Single Family Construction without PTCS duct sealing
Input Data | [7 empty] | Periodic O&M
Category Name | Measure Name | Savings (kwh/yr) | Phys Life (yrs) | Capital Cost ($) | Annual O&M ($) | Shape Pointer | Non-E Val ($/yr) | Cost 1 ($) | Period 1 | Cost 2 ($) | Period 2 | Cost 3 ($) | Period 3
Pre80 Single Family Construction with Crawlspace (All Supply Ducts Outside) Convert Zonal w/o CAC to Energy Star Geothermal HP w/PTCS Specification - Zone 1 Heat - Zone 1 Cool | Pre80 Single Family Construction Geothermal Heat Pump Retrofit w/PTCS on Zonal Heating - Zone 1 | 4628.2033 | 30 | 8755 | 25 | ResSHWX |  | 350 | 20
Pre80 Single Family Construction with Crawlspace (All Supply Ducts Outside) Convert Zonal w/o CAC to Energy Star Geothermal HP w/PTCS Specification - Zone 1 Heat - Zone 1 Cool | Pre80 Single Family Construction Geothermal Heat Pump CAC Savings - Zone 1 | -139.1321 | 30 | 0 |  | ResCACZ1 |  | 0
Pre80 Single Family Construction with Crawlspace (All Supply Ducts Outside) Convert Zonal w/o CAC to Energy Star Geothermal HP w/PTCS Specification - Zone 1 Heat - Zone 1 Cool | Pre80 Single Family Construction Geothermal Heat Pump DHW Savings | 1200 | 30 | 150 |  | ResDHW |  | 0
Pre80 Single Family Construction with Crawlspace (All Supply Ducts Outside) Convert Zonal w/o CAC to Energy Star Geothermal HP w/PTCS Specification - Zone 2 Heat - Zone 2 Cool | Pre80 Single Family Construction Geothermal Heat Pump Retrofit w/PTCS on Zonal Heating - Zone 2 | 6458.7555 | 30 | 8755 | 25 | ResSHWX |  | 350 | 20
Pre80 Single Family Construction with Crawlspace (All Supply Ducts Outside) Convert Zonal w/o CAC to Energy Star Geothermal HP w/PTCS Specification - Zone 2 Heat - Zone 2 Cool | Pre80 Single Family Construction Geothermal Heat Pump CAC Savings - Zone 2 | -320.2467 | 30 | 0 |  | ResCACZ2 |  | 0
Pre80 Single Family Construction with Crawlspace (All Supply Ducts Outside) Convert Zonal w/o CAC to Energy Star Geothermal HP w/PTCS Specification - Zone 2 Heat - Zone 2 Cool | Pre80 Single Family Construction Geothermal Heat Pump DHW Savings | 1200 | 30 | 150 |  | ResDHW |  | 0
Pre80 Single Family Construction with Crawlspace (All Supply Ducts Outside) Convert Zonal w/o CAC to Energy Star Geothermal HP w/PTCS Specification - Zone 3 Heat - Zone 3 Cool | Pre80 Single Family Construction Geothermal Heat Pump Retrofit w/PTCS on Zonal Heating - Zone 3 | 7733.1176 | 30 | 8755 | 25 | ResSHWX |  | 350 | 20
Pre80 Single Family Construction with Crawlspace (All Supply Ducts Outside) Convert Zonal w/o CAC to Energy Star Geothermal HP w/PTCS Specification - Zone 3 Heat - Zone 3 Cool | Pre80 Single Family Construction Geothermal Heat Pump CAC Savings - Zone 3 | -655.8413 | 30 | 0 |  | ResCACZ3 |  | 0
Pre80 Single Family Construction with Crawlspace (All Supply Ducts Outside) Convert Zonal w/o CAC to Energy Star Geothermal HP w/PTCS Specification - Zone 3 Heat - Zone 3 Cool | Pre80 Single Family Construction Geothermal Heat Pump DHW Savings | 1200 | 30 | 150 |  | ResDHW |  | 0
Pre80 Single Family Construction with Crawlspace (All Supply Ducts Outside) Convert Zonal w/o CAC to Energy Star Geothermal HP w/PTCS Specification - Zone 1 Heat - Zone 2 Cool | Pre80 Single Family Construction Geothermal Heat Pump Retrofit w/PTCS on Zonal Heating - Zone 1 | 4628.2033 | 30 | 8755 | 25 | ResSHWX |  | 350 | 20
Pre80 Single Family Construction with Crawlspace (All Supply Ducts Outside) Convert Zonal w/o CAC to Energy Star Geothermal HP w/PTCS Specification - Zone 1 Heat - Zone 2 Cool | Pre80 Single Family Construction Geothermal Heat Pump CAC Savings - Zone 2 | -320.2467 | 30 | 0 | 0 | ResCACZ2 |  | 0
Pre80 Single Family Construction with Crawlspace (All Supply Ducts Outside) Convert Zonal w/o CAC to Energy Star Geothermal HP w/PTCS Specification - Zone 1 Heat - Zone 2 Cool | Pre80 Single Family Construction Geothermal Heat Pump DHW Savings | 1200 | 30 | 150 | 0 | ResDHW |  | 0
Pre80 Single Family Construction with Crawlspace (All Supply Ducts Outside) Convert Zonal w/o CAC to Energy Star Geothermal HP w/PTCS Specification - Zone 1 Heat - Zone 3 Cool | Pre80 Single Family Construction Geothermal Heat Pump Retrofit w/PTCS on Zonal Heating - Zone 1 | 4628.2033 | 30 | 8755 | 25 | ResSHWX |  | 350 | 20
Pre80 Single Family Construction with Crawlspace (All Supply Ducts Outside) Convert Zonal w/o CAC to Energy Star Geothermal HP w/PTCS Specification - Zone 1 Heat - Zone 3 Cool | Pre80 Single Family Construction Geothermal Heat Pump CAC Savings - Zone 3 | -655.8413 | 30 | 0 | 0 | ResCACZ3 |  | 0
Pre80 Single Family Construction with Crawlspace (All Supply Ducts Outside) Convert Zonal w/o CAC to Energy Star Geothermal HP w/PTCS Specification - Zone 1 Heat - Zone 3 Cool | Pre80 Single Family Construction Geothermal Heat Pump DHW Savings | 1200 | 30 | 150 | 0 | ResDHW |  | 0
Pre80 Single Family Construction with Crawlspace (All Supply Ducts Outside) Convert Zonal w/o CAC to Energy Star Geothermal HP w/PTCS Specification - Zone 2 Heat - Zone 3 Cool | Pre80 Single Family Construction Geothermal Heat Pump Retrofit w/PTCS on Zonal Heating - Zone 2 | 6458.7555 | 30 | 8755 | 25 | ResSHWX |  | 350 | 20
Pre80 Single Family Construction with Crawlspace (All Supply Ducts Outside) Convert Zonal w/o CAC to Energy Star Geothermal HP w/PTCS Specification - Zone 2 Heat - Zone 3 Cool | Pre80 Single Family Construction Geothermal Heat Pump CAC Savings - Zone 3 | -655.8413 | 30 | 0 | 0 | ResCACZ3 |  | 0
Pre80 Single Family Construction with Crawlspace (All Supply Ducts Outside) Convert Zonal w/o CAC to Energy Star Geothermal HP w/PTCS Specification - Zone 2 Heat - Zone 3 Cool | Pre80 Single Family Construction Geothermal Heat Pump DHW Savings | 1200 | 30 | 150 | 0 | ResDHW |  | 0
Pre80 Single Family Construction with Crawlspace (All Supply Ducts Outside) Convert Zonal w/o CAC to Energy Star Geothermal HP w/PTCS Specification - Zone 2 Heat - Zone 1 Cool | Pre80 Single Family Construction Geothermal Heat Pump Retrofit w/PTCS on Zonal Heating - Zone 2 | 6458.7555 | 30 | 8755 | 25 | ResSHWX |  | 350 | 20
Pre80 Single Family Construction with Crawlspace (All Supply Ducts Outside) Convert Zonal w/o CAC to Energy Star Geothermal HP w/PTCS Specification - Zone 2 Heat - Zone 1 Cool | Pre80 Single Family Construction Geothermal Heat Pump CAC Savings - Zone 1 | -139.1321 | 30 | 0 | 0 | ResCACZ1 |  | 0
Pre80 Single Family Construction with Crawlspace (All Supply Ducts Outside) Convert Zonal w/o CAC to Energy Star Geothermal HP w/PTCS Specification - Zone 2 Heat - Zone 1 Cool | Pre80 Single Family Construction Geothermal Heat Pump DHW Savings | 1200 | 30 | 150 | 0 | ResDHW |  | 0
Pre80 Single Family Construction with Crawlspace (All Supply Ducts Outside) Convert Zonal w/o CAC to Energy Star Geothermal HP w/PTCS Specification - Zone 3 Heat - Zone 1 Cool | Pre80 Single Family Construction Geothermal Heat Pump Retrofit w/PTCS on Zonal Heating - Zone 3 | 7733.1176 | 30 | 8755 | 25 | ResSHWX |  | 350 | 20
Pre80 Single Family Construction with Crawlspace (All Supply Ducts Outside) Convert Zonal w/o CAC to Energy Star Geothermal HP w/PTCS Specification - Zone 3 Heat - Zone 1 Cool | Pre80 Single Family Construction Geothermal Heat Pump CAC Savings - Zone 1 | -139.1321 | 30 | 0 | 0 | ResCACZ1 |  | 0
Pre80 Single Family Construction with Crawlspace (All Supply Ducts Outside) Convert Zonal w/o CAC to Energy Star Geothermal HP w/PTCS Specification - Zone 3 Heat - Zone 1 Cool | Pre80 Single Family Construction Geothermal Heat Pump DHW Savings | 1200 | 30 | 150 | 0 | ResDHW |  | 0
Pre80 Single Family Construction with Crawlspace (All Supply Ducts Outside) Convert Zonal w/o CAC to Energy Star Geothermal HP w/PTCS Specification - Zone 3 Heat - Zone 2 Cool | Pre80 Single Family Construction Geothermal Heat Pump Retrofit w/PTCS on Zonal Heating - Zone 3 | 7733.1176 | 30 | 8755 | 25 | ResSHWX |  | 350 | 20
Pre80 Single Family Construction with Crawlspace (All Supply Ducts Outside) Convert Zonal w/o CAC to Energy Star Geothermal HP w/PTCS Specification - Zone 3 Heat - Zone 2 Cool | Pre80 Single Family Construction Geothermal Heat Pump CAC Savings - Zone 2 | -320.2467 | 30 | 0 | 0 | ResCACZ2 |  | 0
Pre80 Single Family Construction with Crawlspace (All Supply Ducts Outside) Convert Zonal w/o CAC to Energy Star Geothermal HP w/PTCS Specification - Zone 3 Heat - Zone 2 Cool | Pre80 Single Family Construction Geothermal Heat Pump DHW Savings | 1200 | 30 | 150 | 0 | ResDHW |  | 0
Pre80 Single Family Construction with Crawlspace (All Supply Ducts Outside) Convert Air Source HP to Energy Star Geothermal HP w/PTCS Specification - Zone 1 Heat - Zone 1 Cool | Pre80 Single Family Construction Geothermal Heat Pump Retrofit w/PTCS on Air Source HP - Zone 1 | 2983.096 | 30 | 2925 | 25 | ResSHWX |  | 350 | 20
Pre80 Single Family Construction with Crawlspace (All Supply Ducts Outside) Convert Air Source HP to Energy Star Geothermal HP w/PTCS Specification - Zone 1 Heat - Zone 1 Cool | Pre80 Single Family Construction Geothermal Heat Pump CAC Savings - Zone 1 | 394.9419 | 30 | 0 |  | ResCACZ1
Pre80 Single Family Construction with Crawlspace (All Supply Ducts Outside) Convert Air Source HP to Energy Star Geothermal HP w/PTCS Specification - Zone 1 Heat - Zone 1 Cool | Pre80 Single Family Construction Geothermal Heat Pump DHW Savings | 1200 | 30 | 150 |  | ResDHW
Pre80 Single Family Construction with Crawlspace (All Supply Ducts Outside) Convert Air Source HP to Energy Star Geothermal HP w/PTCS Specification - Zone 2 Heat - Zone 2 Cool | Pre80 Single Family Construction Geothermal Heat Pump Retrofit w/PTCS on Air Source HP - Zone 2 | 4133.5233 | 30 | 2925 | 25 | ResSHWX |  | 350 | 20
Pre80 Single Family Construction with Crawlspace (All Supply Ducts Outside) Convert Air Source HP to Energy Star Geothermal HP w/PTCS Specification - Zone 2 Heat - Zone 2 Cool | Pre80 Single Family Construction Geothermal Heat Pump CAC Savings - Zone 2 | 901.0588 | 30 | 0 |  | ResCACZ2
Pre80 Single Family Construction with Crawlspace (All Supply Ducts Outside) Convert Air Source HP to Energy Star Geothermal HP w/PTCS Specification - Zone 2 Heat - Zone 2 Cool | Pre80 Single Family Construction Geothermal Heat Pump DHW Savings | 1200 | 30 | 150 |  | ResDHW
Pre80 Single Family Construction with Crawlspace (All Supply Ducts Outside) Convert Air Source HP to Energy Star Geothermal HP w/PTCS Specification - Zone 3 Heat - Zone 3 Cool | Pre80 Single Family Construction Geothermal Heat Pump Retrofit w/PTCS on Air Source HP - Zone 3 | 5101.1881 | 30 | 2925 | 25 | ResSHWX |  | 350 | 20
Pre80 Single Family Construction with Crawlspace (All Supply Ducts Outside) Convert Air Source HP to Energy Star Geothermal HP w/PTCS Specification - Zone 3 Heat - Zone 3 Cool | Pre80 Single Family Construction Geothermal Heat Pump CAC Savings - Zone 3 | 1813.3455 | 30 | 0 |  | ResCACZ3
Pre80 Single Family Construction with Crawlspace (All Supply Ducts Outside) Convert Air Source HP to Energy Star Geothermal HP w/PTCS Specification - Zone 3 Heat - Zone 3 Cool | Pre80 Single Family Construction Geothermal Heat Pump DHW Savings | 1200 | 30 | 150 |  | ResDHW
Pre80 Single Family Construction with Crawlspace (All Supply Ducts Outside) Convert Air Source HP to Energy Star Geothermal HP w/PTCS Specification - Zone 1 Heat - Zone 2 Cool | Pre80 Single Family Construction Geothermal Heat Pump Retrofit w/PTCS on Air Source HP - Zone 1 | 2983.096 | 30 | 2925 | 25 | ResSHWX |  | 350 | 20
Pre80 Single Family Construction with Crawlspace (All Supply Ducts Outside) Convert Air Source HP to Energy Star Geothermal HP w/PTCS Specification - Zone 1 Heat - Zone 2 Cool | Pre80 Single Family Construction Geothermal Heat Pump CAC Savings - Zone 2 | 901.0588 | 30 | 0 | 0 | ResCACZ2 |  | 0
Pre80 Single Family Construction with Crawlspace (All Supply Ducts Outside) Convert Air Source HP to Energy Star Geothermal HP w/PTCS Specification - Zone 1 Heat - Zone 2 Cool | Pre80 Single Family Construction Geothermal Heat Pump DHW Savings | 1200 | 30 | 150 | 0 | ResDHW |  | 0
Pre80 Single Family Construction with Crawlspace (All Supply Ducts Outside) Convert Air Source HP to Energy Star Geothermal HP w/PTCS Specification - Zone 1 Heat - Zone 3 Cool | Pre80 Single Family Construction Geothermal Heat Pump Retrofit w/PTCS on Air Source HP - Zone 1 | 2983.096 | 30 | 2925 | 25 | ResSHWX |  | 350 | 20
Pre80 Single Family Construction with Crawlspace (All Supply Ducts Outside) Convert Air Source HP to Energy Star Geothermal HP w/PTCS Specification - Zone 1 Heat - Zone 3 Cool | Pre80 Single Family Construction Geothermal Heat Pump CAC Savings - Zone 3 | 1813.3455 | 30 | 0 | 0 | ResCACZ3 |  | 0
Pre80 Single Family Construction with Crawlspace (All Supply Ducts Outside) Convert Air Source HP to Energy Star Geothermal HP w/PTCS Specification - Zone 1 Heat - Zone 3 Cool | Pre80 Single Family Construction Geothermal Heat Pump DHW Savings | 1200 | 30 | 150 | 0 | ResDHW |  | 0
Pre80 Single Family Construction with Crawlspace (All Supply Ducts Outside) Convert Air Source HP to Energy Star Geothermal HP w/PTCS Specification - Zone 2 Heat - Zone 3 Cool | Pre80 Single Family Construction Geothermal Heat Pump Retrofit w/PTCS on Air Source HP - Zone 2 | 4133.5233 | 30 | 2925 | 25 | ResSHWX |  | 350 | 20
Pre80 Single Family Construction with Crawlspace (All Supply Ducts Outside) Convert Air Source HP to Energy Star Geothermal HP w/PTCS Specification - Zone 2 Heat - Zone 3 Cool | Pre80 Single Family Construction Geothermal Heat Pump CAC Savings - Zone 3 | 1813.3455 | 30 | 0 | 0 | ResCACZ3 |  | 0
Pre80 Single Family Construction with Crawlspace (All Supply Ducts Outside) Convert Air Source HP to Energy Star Geothermal HP w/PTCS Specification - Zone 2 Heat - Zone 3 Cool | Pre80 Single Family Construction Geothermal Heat Pump DHW Savings | 1200 | 30 | 150 | 0 | ResDHW |  | 0
Pre80 Single Family Construction with Crawlspace (All Supply Ducts Outside) Convert Air Source HP to Energy Star Geothermal HP w/PTCS Specification - Zone 2 Heat - Zone 1 Cool | Pre80 Single Family Construction Geothermal Heat Pump Retrofit w/PTCS on Air Source HP - Zone 2 | 4133.5233 | 30 | 2925 | 25 | ResSHWX |  | 350 | 20
Pre80 Single Family Construction with Crawlspace (All Supply Ducts Outside) Convert Air Source HP to Energy Star Geothermal HP w/PTCS Specification - Zone 2 Heat - Zone 1 Cool | Pre80 Single Family Construction Geothermal Heat Pump CAC Savings - Zone 1 | 394.9419 | 30 | 0 | 0 | ResCACZ1 |  | 0
Pre80 Single Family Construction with Crawlspace (All Supply Ducts Outside) Convert Air Source HP to Energy Star Geothermal HP w/PTCS Specification - Zone 2 Heat - Zone 1 Cool | Pre80 Single Family Construction Geothermal Heat Pump DHW Savings | 1200 | 30 | 150 | 0 | ResDHW |  | 0
Pre80 Single Family Construction with Crawlspace (All Supply Ducts Outside) Convert Air Source HP to Energy Star Geothermal HP w/PTCS Specification - Zone 3 Heat - Zone 1 Cool | Pre80 Single Family Construction Geothermal Heat Pump Retrofit w/PTCS on Air Source HP - Zone 3 | 5101.1881 | 30 | 2925 | 25 | ResSHWX |  | 350 | 20
Pre80 Single Family Construction with Crawlspace (All Supply Ducts Outside) Convert Air Source HP to Energy Star Geothermal HP w/PTCS Specification - Zone 3 Heat - Zone 1 Cool | Pre80 Single Family Construction Geothermal Heat Pump CAC Savings - Zone 1 | 394.9419 | 30 | 0 | 0 | ResCACZ1 |  | 0
Pre80 Single Family Construction with Crawlspace (All Supply Ducts Outside) Convert Air Source HP to Energy Star Geothermal HP w/PTCS Specification - Zone 3 Heat - Zone 1 Cool | Pre80 Single Family Construction Geothermal Heat Pump DHW Savings | 1200 | 30 | 150 | 0 | ResDHW |  | 0
Pre80 Single Family Construction with Crawlspace (All Supply Ducts Outside) Convert Air Source HP to Energy Star Geothermal HP w/PTCS Specification - Zone 3 Heat - Zone 2 Cool | Pre80 Single Family Construction Geothermal Heat Pump Retrofit w/PTCS on Air Source HP - Zone 3 | 5101.1881 | 30 | 2925 | 25 | ResSHWX |  | 350 | 20
Pre80 Single Family Construction with Crawlspace (All Supply Ducts Outside) Convert Air Source HP to Energy Star Geothermal HP w/PTCS Specification - Zone 3 Heat - Zone 2 Cool | Pre80 Single Family Construction Geothermal Heat Pump CAC Savings - Zone 2 | 901.0588 | 30 | 0 | 0 | ResCACZ2 |  | 0
Pre80 Single Family Construction with Crawlspace (All Supply Ducts Outside) Convert Air Source HP to Energy Star Geothermal HP w/PTCS Specification - Zone 3 Heat - Zone 2 Cool | Pre80 Single Family Construction Geothermal Heat Pump DHW Savings | 1200 | 30 | 150 | 0 | ResDHW |  | 0
Pre80 Single Family Construction with Crawlspace (All Supply Ducts Outside) Convert FAF w/o CAC to Energy Star Geothermal HP w/PTCS Specification - Zone 1 Heat - Zone 1 Cool | Pre80 Single Family Construction Geothermal Heat Pump Retrofit w/PTCS on FAF w/oCAC - Zone 1 | 7448.084 | 30 | 6675 | 25 | ResSHWX |  | 350 | 20
Pre80 Single Family Construction with Crawlspace (All Supply Ducts Outside) Convert FAF w/o CAC to Energy Star Geothermal HP w/PTCS Specification - Zone 1 Heat - Zone 1 Cool | Pre80 Single Family Construction Geothermal Heat Pump CAC Savings - Zone 1 | -139.1321 | 30 | 0 |  | ResCACZ1 |  | 0
Pre80 Single Family Construction with Crawlspace (All Supply Ducts Outside) Convert FAF w/o CAC to Energy Star Geothermal HP w/PTCS Specification - Zone 1 Heat - Zone 1 Cool | Pre80 Single Family Construction Geothermal Heat Pump DHW Savings | 1200 | 30 | 150 |  | ResDHW |  | 0
Pre80 Single Family Construction with Crawlspace (All Supply Ducts Outside) Convert FAF w/o CAC to Energy Star Geothermal HP w/PTCS Specification - Zone 2 Heat - Zone 2 Cool | Pre80 Single Family Construction Geothermal Heat Pump Retrofit w/PTCS on FAF w/oCAC - Zone 2 | 10826.2505 | 30 | 6675 | 25 | ResSHWX |  | 350 | 20
Pre80 Single Family Construction with Crawlspace (All Supply Ducts Outside) Convert FAF w/o CAC to Energy Star Geothermal HP w/PTCS Specification - Zone 2 Heat - Zone 2 Cool | Pre80 Single Family Construction Geothermal Heat Pump CAC Savings - Zone 2 | -320.2467 | 30 | 0 |  | ResCACZ2 |  | 0
Pre80 Single Family Construction with Crawlspace (All Supply Ducts Outside) Convert FAF w/o CAC to Energy Star Geothermal HP w/PTCS Specification - Zone 2 Heat - Zone 2 Cool | Pre80 Single Family Construction Geothermal Heat Pump DHW Savings | 1200 | 30 | 150 |  | ResDHW |  | 0
Pre80 Single Family Construction with Crawlspace (All Supply Ducts Outside) Convert FAF w/o CAC to Energy Star Geothermal HP w/PTCS Specification - Zone 3 Heat - Zone 3 Cool | Pre80 Single Family Construction Geothermal Heat Pump Retrofit w/PTCS on FAF w/oCAC - Zone 3 | 13209.6924 | 30 | 6675 | 25 | ResSHWX |  | 350 | 20
Pre80 Single Family Construction with Crawlspace (All Supply Ducts Outside) Convert FAF w/o CAC to Energy Star Geothermal HP w/PTCS Specification - Zone 3 Heat - Zone 3 Cool | Pre80 Single Family Construction Geothermal Heat Pump CAC Savings - Zone 3 | -655.8413 | 30 | 0 |  | ResCACZ3 |  | 0
Pre80 Single Family Construction with Crawlspace (All Supply Ducts Outside) Convert FAF w/o CAC to Energy Star Geothermal HP w/PTCS Specification - Zone 3 Heat - Zone 3 Cool | Pre80 Single Family Construction Geothermal Heat Pump DHW Savings | 1200 | 30 | 150 |  | ResDHW |  | 0
Pre80 Single Family Construction with Crawlspace (All Supply Ducts Outside) Convert FAF w/o CAC to Energy Star Geothermal HP w/PTCS Specification - Zone 1 Heat - Zone 2 Cool | Pre80 Single Family Construction Geothermal Heat Pump Retrofit w/PTCS on FAF w/oCAC - Zone 1 | 7448.084 | 30 | 6675 | 25 | ResSHWX |  | 350 | 20
Pre80 Single Family Construction with Crawlspace (All Supply Ducts Outside) Convert FAF w/o CAC to Energy Star Geothermal HP w/PTCS Specification - Zone 1 Heat - Zone 2 Cool | Pre80 Single Family Construction Geothermal Heat Pump CAC Savings - Zone 2 | -320.2467 | 30 | 0 | 0 | ResCACZ2 |  | 0
Pre80 Single Family Construction with Crawlspace (All Supply Ducts Outside) Convert FAF w/o CAC to Energy Star Geothermal HP w/PTCS Specification - Zone 1 Heat - Zone 2 Cool | Pre80 Single Family Construction Geothermal Heat Pump DHW Savings | 1200 | 30 | 150 | 0 | ResDHW |  | 0
Pre80 Single Family Construction with Crawlspace (All Supply Ducts Outside) Convert FAF w/o CAC to Energy Star Geothermal HP w/PTCS Specification - Zone 1 Heat - Zone 3 Cool | Pre80 Single Family Construction Geothermal Heat Pump Retrofit w/PTCS on FAF w/oCAC - Zone 1 | 7448.084 | 30 | 6675 | 25 | ResSHWX |  | 350 | 20
Pre80 Single Family Construction with Crawlspace (All Supply Ducts Outside) Convert FAF w/o CAC to Energy Star Geothermal HP w/PTCS Specification - Zone 1 Heat - Zone 3 Cool | Pre80 Single Family Construction Geothermal Heat Pump CAC Savings - Zone 3 | -655.8413 | 30 | 0 | 0 | ResCACZ3 |  | 0
Pre80 Single Family Construction with Crawlspace (All Supply Ducts Outside) Convert FAF w/o CAC to Energy Star Geothermal HP w/PTCS Specification - Zone 1 Heat - Zone 3 Cool | Pre80 Single Family Construction Geothermal Heat Pump DHW Savings | 1200 | 30 | 150 | 0 | ResDHW |  | 0
Pre80 Single Family Construction with Crawlspace (All Supply Ducts Outside) Convert FAF w/o CAC to Energy Star Geothermal HP w/PTCS Specification - Zone 2 Heat - Zone 3 Cool | Pre80 Single Family Construction Geothermal Heat Pump Retrofit w/PTCS on FAF w/oCAC - Zone 2 | 10826.2505 | 30 | 6675 | 25 | ResSHWX |  | 350 | 20
Pre80 Single Family Construction with Crawlspace (All Supply Ducts Outside) Convert FAF w/o CAC to Energy Star Geothermal HP w/PTCS Specification - Zone 2 Heat - Zone 3 Cool | Pre80 Single Family Construction Geothermal Heat Pump CAC Savings - Zone 3 | -655.8413 | 30 | 0 | 0 | ResCACZ3 |  | 0
Pre80 Single Family Construction with Crawlspace (All Supply Ducts Outside) Convert FAF w/o CAC to Energy Star Geothermal HP w/PTCS Specification - Zone 2 Heat - Zone 3 Cool | Pre80 Single Family Construction Geothermal Heat Pump DHW Savings | 1200 | 30 | 150 | 0 | ResDHW |  | 0
Pre80 Single Family Construction with Crawlspace (All Supply Ducts Outside) Convert FAF w/o CAC to Energy Star Geothermal HP w/PTCS Specification - Zone 2 Heat - Zone 1 Cool | Pre80 Single Family Construction Geothermal Heat Pump Retrofit w/PTCS on FAF w/oCAC - Zone 2 | 10826.2505 | 30 | 6675 | 25 | ResSHWX |  | 350 | 20
Pre80 Single Family Construction with Crawlspace (All Supply Ducts Outside) Convert FAF w/o CAC to Energy Star Geothermal HP w/PTCS Specification - Zone 2 Heat - Zone 1 Cool | Pre80 Single Family Construction Geothermal Heat Pump CAC Savings - Zone 1 | -139.1321 | 30 | 0 | 0 | ResCACZ1 |  | 0
Pre80 Single Family Construction with Crawlspace (All Supply Ducts Outside) Convert FAF w/o CAC to Energy Star Geothermal HP w/PTCS Specification - Zone 2 Heat - Zone 1 Cool | Pre80 Single Family Construction Geothermal Heat Pump DHW Savings | 1200 | 30 | 150 | 0 | ResDHW |  | 0
Pre80 Single Family Construction with Crawlspace (All Supply Ducts Outside) Convert FAF w/o CAC to Energy Star Geothermal HP w/PTCS Specification - Zone 3 Heat - Zone 1 Cool | Pre80 Single Family Construction Geothermal Heat Pump Retrofit w/PTCS on FAF w/oCAC - Zone 3 | 13209.6924 | 30 | 6675 | 25 | ResSHWX |  | 350 | 20
Pre80 Single Family Construction with Crawlspace (All Supply Ducts Outside) Convert FAF w/o CAC to Energy Star Geothermal HP w/PTCS Specification - Zone 3 Heat - Zone 1 Cool | Pre80 Single Family Construction Geothermal Heat Pump CAC Savings - Zone 1 | -139.1321 | 30 | 0 | 0 | ResCACZ1 |  | 0
Pre80 Single Family Construction with Crawlspace (All Supply Ducts Outside) Convert FAF w/o CAC to Energy Star Geothermal HP w/PTCS Specification - Zone 3 Heat - Zone 1 Cool | Pre80 Single Family Construction Geothermal Heat Pump DHW Savings | 1200 | 30 | 150 | 0 | ResDHW |  | 0
Pre80 Single Family Construction with Crawlspace (All Supply Ducts Outside) Convert FAF w/o CAC to Energy Star Geothermal HP w/PTCS Specification - Zone 3 Heat - Zone 2 Cool | Pre80 Single Family Construction Geothermal Heat Pump Retrofit w/PTCS on FAF w/oCAC - Zone 3 | 13209.6924 | 30 | 6675 | 25 | ResSHWX |  | 350 | 20
Pre80 Single Family Construction with Crawlspace (All Supply Ducts Outside) Convert FAF w/o CAC to Energy Star Geothermal HP w/PTCS Specification - Zone 3 Heat - Zone 2 Cool | Pre80 Single Family Construction Geothermal Heat Pump CAC Savings - Zone 2 | -320.2467 | 30 | 0 | 0 | ResCACZ2 |  | 0
Pre80 Single Family Construction with Crawlspace (All Supply Ducts Outside) Convert FAF w/o CAC to Energy Star Geothermal HP w/PTCS Specification - Zone 3 Heat - Zone 2 Cool | Pre80 Single Family Construction Geothermal Heat Pump DHW Savings | 1200 | 30 | 150 | 0 | ResDHW |  | 0
Pre80 Single Family Construction with Crawlspace (All Supply Ducts Outside) Convert FAF w/CAC to Energy Star Geothermal HP w/PTCS Specification - Zone 1 Heat - Zone 1 Cool | Pre80 Single Family Construction Geothermal Heat Pump Retrofit w/PTCS on FAF w/CAC - Zone 1 | 7448.084 | 30 | 6675 | 25 | ResSHWX |  | 350 | 20
Pre80 Single Family Construction with Crawlspace (All Supply Ducts Outside) Convert FAF w/CAC to Energy Star Geothermal HP w/PTCS Specification - Zone 1 Heat - Zone 1 Cool | Pre80 Single Family Construction Geothermal Heat Pump CAC Savings - Zone 1 | 394.9419 | 30 | 0 |  | ResCACZ1 |  | 0
Pre80 Single Family Construction with Crawlspace (All Supply Ducts Outside) Convert FAF w/CAC to Energy Star Geothermal HP w/PTCS Specification - Zone 1 Heat - Zone 1 Cool | Pre80 Single Family Construction Geothermal Heat Pump DHW Savings | 1200 | 30 | 150 |  | ResDHW |  | 0
Pre80 Single Family Construction with Crawlspace (All Supply Ducts Outside) Convert FAF w/CAC to Energy Star Geothermal HP w/PTCS Specification - Zone 2 Heat - Zone 2 Cool | Pre80 Single Family Construction Geothermal Heat Pump Retrofit w/PTCS on FAF w/CAC - Zone 2 | 10826.2505 | 30 | 6675 | 25 | ResSHWX |  | 350 | 20
Pre80 Single Family Construction with Crawlspace (All Supply Ducts Outside) Convert FAF w/CAC to Energy Star Geothermal HP w/PTCS Specification - Zone 2 Heat - Zone 2 Cool | Pre80 Single Family Construction Geothermal Heat Pump CAC Savings - Zone 2 | 901.0588 | 30 | 0 |  | ResCACZ2 |  | 0
Pre80 Single Family Construction with Crawlspace (All Supply Ducts Outside) Convert FAF w/CAC to Energy Star Geothermal HP w/PTCS Specification - Zone 2 Heat - Zone 2 Cool | Pre80 Single Family Construction Geothermal Heat Pump DHW Savings | 1200 | 30 | 150 |  | ResDHW |  | 0
Pre80 Single Family Construction with Crawlspace (All Supply Ducts Outside) Convert FAF w/CAC to Energy Star Geothermal HP w/PTCS Specification - Zone 3 Heat - Zone 3 Cool | Pre80 Single Family Construction Geothermal Heat Pump Retrofit w/PTCS on FAF w/CAC - Zone 3 | 13209.6924 | 30 | 6675 | 25 | ResSHWX |  | 350 | 20
Pre80 Single Family Construction with Crawlspace (All Supply Ducts Outside) Convert FAF w/CAC to Energy Star Geothermal HP w/PTCS Specification - Zone 3 Heat - Zone 3 Cool | Pre80 Single Family Construction Geothermal Heat Pump CAC Savings - Zone 3 | 1813.3455 | 30 | 0 |  | ResCACZ3 |  | 0
Pre80 Single Family Construction with Crawlspace (All Supply Ducts Outside) Convert FAF w/CAC to Energy Star Geothermal HP w/PTCS Specification - Zone 3 Heat - Zone 3 Cool | Pre80 Single Family Construction Geothermal Heat Pump DHW Savings | 1200 | 30 | 150 |  | ResDHW |  | 0
Pre80 Single Family Construction with Crawlspace (All Supply Ducts Outside) Convert FAF w/CAC to Energy Star Geothermal HP w/PTCS Specification - Zone 1 Heat - Zone 2 Cool | Pre80 Single Family Construction Geothermal Heat Pump Retrofit w/PTCS on FAF w/CAC - Zone 1 | 7448.084 | 30 | 6675 | 25 | ResSHWX |  | 350 | 20
Pre80 Single Family Construction with Crawlspace (All Supply Ducts Outside) Convert FAF w/CAC to Energy Star Geothermal HP w/PTCS Specification - Zone 1 Heat - Zone 2 Cool | Pre80 Single Family Construction Geothermal Heat Pump CAC Savings - Zone 2 | 901.0588 | 30 | 0 | 0 | ResCACZ2 |  | 0
Pre80 Single Family Construction with Crawlspace (All Supply Ducts Outside) Convert FAF w/CAC to Energy Star Geothermal HP w/PTCS Specification - Zone 1 Heat - Zone 2 Cool | Pre80 Single Family Construction Geothermal Heat Pump DHW Savings | 1200 | 30 | 150 | 0 | ResDHW |  | 0
Pre80 Single Family Construction with Crawlspace (All Supply Ducts Outside) Convert FAF w/CAC to Energy Star Geothermal HP w/PTCS Specification - Zone 1 Heat - Zone 3 Cool | Pre80 Single Family Construction Geothermal Heat Pump Retrofit w/PTCS on FAF w/CAC - Zone 1 | 7448.084 | 30 | 6675 | 25 | ResSHWX |  | 350 | 20
Pre80 Single Family Construction with Crawlspace (All Supply Ducts Outside) Convert FAF w/CAC to Energy Star Geothermal HP w/PTCS Specification - Zone 1 Heat - Zone 3 Cool | Pre80 Single Family Construction Geothermal Heat Pump CAC Savings - Zone 3 | 1813.3455 | 30 | 0 | 0 | ResCACZ3 |  | 0
Pre80 Single Family Construction with Crawlspace (All Supply Ducts Outside) Convert FAF w/CAC to Energy Star Geothermal HP w/PTCS Specification - Zone 1 Heat - Zone 3 Cool | Pre80 Single Family Construction Geothermal Heat Pump DHW Savings | 1200 | 30 | 150 | 0 | ResDHW |  | 0
Pre80 Single Family Construction with Crawlspace (All Supply Ducts Outside) Convert FAF w/CAC to Energy Star Geothermal HP w/PTCS Specification - Zone 2 Heat - Zone 3 Cool | Pre80 Single Family Construction Geothermal Heat Pump Retrofit w/PTCS on FAF w/CAC - Zone 2 | 10826.2505 | 30 | 6675 | 25 | ResSHWX |  | 350 | 20
Pre80 Single Family Construction with Crawlspace (All Supply Ducts Outside) Convert FAF w/CAC to Energy Star Geothermal HP w/PTCS Specification - Zone 2 Heat - Zone 3 Cool | Pre80 Single Family Construction Geothermal Heat Pump CAC Savings - Zone 3 | 1813.3455 | 30 | 0 | 0 | ResCACZ3 |  | 0
Pre80 Single Family Construction with Crawlspace (All Supply Ducts Outside) Convert FAF w/CAC to Energy Star Geothermal HP w/PTCS Specification - Zone 2 Heat - Zone 3 Cool | Pre80 Single Family Construction Geothermal Heat Pump DHW Savings | 1200 | 30 | 150 | 0 | ResDHW |  | 0
Pre80 Single Family Construction with Crawlspace (All Supply Ducts Outside) Convert FAF w/CAC to Energy Star Geothermal HP w/PTCS Specification - Zone 2 Heat - Zone 1 Cool | Pre80 Single Family Construction Geothermal Heat Pump Retrofit w/PTCS on FAF w/CAC - Zone 2 | 10826.2505 | 30 | 6675 | 25 | ResSHWX |  | 350 | 20
Pre80 Single Family Construction with Crawlspace (All Supply Ducts Outside) Convert FAF w/CAC to Energy Star Geothermal HP w/PTCS Specification - Zone 2 Heat - Zone 1 Cool | Pre80 Single Family Construction Geothermal Heat Pump CAC Savings - Zone 1 | 394.9419 | 30 | 0 | 0 | ResCACZ1 |  | 0
Pre80 Single Family Construction with Crawlspace (All Supply Ducts Outside) Convert FAF w/CAC to Energy Star Geothermal HP w/PTCS Specification - Zone 2 Heat - Zone 1 Cool | Pre80 Single Family Construction Geothermal Heat Pump DHW Savings | 1200 | 30 | 150 | 0 | ResDHW |  | 0
Pre80 Single Family Construction with Crawlspace (All Supply Ducts Outside) Convert FAF w/CAC to Energy Star Geothermal HP w/PTCS Specification - Zone 3 Heat - Zone 1 Cool | Pre80 Single Family Construction Geothermal Heat Pump Retrofit w/PTCS on FAF w/CAC - Zone 3 | 13209.6924 | 30 | 6675 | 25 | ResSHWX |  | 350 | 20
Pre80 Single Family Construction with Crawlspace (All Supply Ducts Outside) Convert FAF w/CAC to Energy Star Geothermal HP w/PTCS Specification - Zone 3 Heat - Zone 1 Cool | Pre80 Single Family Construction Geothermal Heat Pump CAC Savings - Zone 1 | 394.9419 | 30 | 0 | 0 | ResCACZ1 |  | 0
Pre80 Single Family Construction with Crawlspace (All Supply Ducts Outside) Convert FAF w/CAC to Energy Star Geothermal HP w/PTCS Specification - Zone 3 Heat - Zone 1 Cool | Pre80 Single Family Construction Geothermal Heat Pump DHW Savings | 1200 | 30 | 150 | 0 | ResDHW |  | 0
Pre80 Single Family Construction with Crawlspace (All Supply Ducts Outside) Convert FAF w/CAC to Energy Star Geothermal HP w/PTCS Specification - Zone 3 Heat - Zone 2 Cool | Pre80 Single Family Construction Geothermal Heat Pump Retrofit w/PTCS on FAF w/CAC - Zone 3 | 13209.6924 | 30 | 6675 | 25 | ResSHWX |  | 350 | 20
Pre80 Single Family Construction with Crawlspace (All Supply Ducts Outside) Convert FAF w/CAC to Energy Star Geothermal HP w/PTCS Specification - Zone 3 Heat - Zone 2 Cool | Pre80 Single Family Construction Geothermal Heat Pump CAC Savings - Zone 2 | 901.0588 | 30 | 0 | 0 | ResCACZ2 |  | 0
Pre80 Single Family Construction with Crawlspace (All Supply Ducts Outside) Convert FAF w/CAC to Energy Star Geothermal HP w/PTCS Specification - Zone 3 Heat - Zone 2 Cool | Pre80 Single Family Construction Geothermal Heat Pump DHW Savings | 1200 | 30 | 150 | 0 | ResDHW |  | 0
Post79/Pre93 Single Family Construction with Crawlspace (All Supply Ducts Outside) Convert Zonal w/o CAC to Energy Star Geothermal HP w/PTCS Specification - Zone 1 Heat - Zone 1 Cool | Post79/Pre93 Single Family Construction Geothermal Heat Pump Retrofit w/PTCS on Zonal Heating - Zone 1 | 7717.527 | 30 | 12325 | 25 | ResSHWX |  | 350 | 20
Post79/Pre93 Single Family Construction with Crawlspace (All Supply Ducts Outside) Convert Zonal w/o CAC to Energy Star Geothermal HP w/PTCS Specification - Zone 1 Heat - Zone 1 Cool | Pre79/Pre93 Single Family Construction Geothermal Heat Pump CAC Savings - Zone 1 | -302.8288 | 30 | 0 |  | ResCACZ1 |  | 0
Post79/Pre93 Single Family Construction with Crawlspace (All Supply Ducts Outside) Convert Zonal w/o CAC to Energy Star Geothermal HP w/PTCS Specification - Zone 1 Heat - Zone 1 Cool | Pre79/Pre93 Single Family Construction Geothermal Heat Pump DHW Savings | 1200 | 30 | 150 |  | ResDHW |  | 0
Post79/Pre93 Single Family Construction with Crawlspace (All Supply Ducts Outside) Convert Zonal w/o CAC to Energy Star Geothermal HP w/PTCS Specification - Zone 2 Heat - Zone 2 Cool | Post79/Pre93 Single Family Construction Geothermal Heat Pump Retrofit w/PTCS on Zonal Heating - Zone 2 | 10642.602 | 30 | 12325 | 25 | ResSHWX |  | 350 | 20
Post79/Pre93 Single Family Construction with Crawlspace (All Supply Ducts Outside) Convert Zonal w/o CAC to Energy Star Geothermal HP w/PTCS Specification - Zone 2 Heat - Zone 2 Cool | Pre79/Pre93 Single Family Construction Geothermal Heat Pump CAC Savings - Zone 2 | -621.6507 | 30 | 0 |  | ResCACZ2 |  | 0
Post79/Pre93 Single Family Construction with Crawlspace (All Supply Ducts Outside) Convert Zonal w/o CAC to Energy Star Geothermal HP w/PTCS Specification - Zone 2 Heat - Zone 2 Cool | Pre79/Pre93 Single Family Construction Geothermal Heat Pump DHW Savings | 1200 | 30 | 150 |  | ResDHW |  | 0
Post79/Pre93 Single Family Construction with Crawlspace (All Supply Ducts Outside) Convert Zonal w/o CAC to Energy Star Geothermal HP w/PTCS Specification - Zone 3 Heat - Zone 3 Cool | Post79/Pre93 Single Family Construction Geothermal Heat Pump Retrofit w/PTCS on Zonal Heating - Zone 3 | 12925.5507 | 30 | 12325 | 25 | ResSHWX |  | 350 | 20
Post79/Pre93 Single Family Construction with Crawlspace (All Supply Ducts Outside) Convert Zonal w/o CAC to Energy Star Geothermal HP w/PTCS Specification - Zone 3 Heat - Zone 3 Cool | Pre79/Pre93 Single Family Construction Geothermal Heat Pump CAC Savings - Zone 3 | -1191.3639 | 30 | 0 |  | ResCACZ3 |  | 0
Post79/Pre93 Single Family Construction with Crawlspace (All Supply Ducts Outside) Convert Zonal w/o CAC to Energy Star Geothermal HP w/PTCS Specification - Zone 3 Heat - Zone 3 Cool | Pre79/Pre93 Single Family Construction Geothermal Heat Pump DHW Savings | 1200 | 30 | 150 |  | ResDHW |  | 0
Post79/Pre93 Single Family Construction with Crawlspace (All Supply Ducts Outside) Convert Zonal w/o CAC to Energy Star Geothermal HP w/PTCS Specification - Zone 1 Heat - Zone 2 Cool | Post79/Pre93 Single Family Construction Geothermal Heat Pump Retrofit w/PTCS on Zonal Heating - Zone 1 | 7717.527 | 30 | 12325 | 25 | ResSHWX |  | 350 | 20
Post79/Pre93 Single Family Construction with Crawlspace (All Supply Ducts Outside) Convert Zonal w/o CAC to Energy Star Geothermal HP w/PTCS Specification - Zone 1 Heat - Zone 2 Cool | Pre79/Pre93 Single Family Construction Geothermal Heat Pump CAC Savings - Zone 2 | -621.6507 | 30 | 0 | 0 | ResCACZ2 |  | 0
Post79/Pre93 Single Family Construction with Crawlspace (All Supply Ducts Outside) Convert Zonal w/o CAC to Energy Star Geothermal HP w/PTCS Specification - Zone 1 Heat - Zone 2 Cool | Pre79/Pre93 Single Family Construction Geothermal Heat Pump DHW Savings | 1200 | 30 | 150 | 0 | ResDHW |  | 0
Post79/Pre93 Single Family Construction with Crawlspace (All Supply Ducts Outside) Convert Zonal w/o CAC to Energy Star Geothermal HP w/PTCS Specification - Zone 1 Heat - Zone 3 Cool | Post79/Pre93 Single Family Construction Geothermal Heat Pump Retrofit w/PTCS on Zonal Heating - Zone 1 | 7717.527 | 30 | 12325 | 25 | ResSHWX |  | 350 | 20
Post79/Pre93 Single Family Construction with Crawlspace (All Supply Ducts Outside) Convert Zonal w/o CAC to Energy Star Geothermal HP w/PTCS Specification - Zone 1 Heat - Zone 3 Cool | Pre79/Pre93 Single Family Construction Geothermal Heat Pump CAC Savings - Zone 3 | -1191.3639 | 30 | 0 | 0 | ResCACZ3 |  | 0
Post79/Pre93 Single Family Construction with Crawlspace (All Supply Ducts Outside) Convert Zonal w/o CAC to Energy Star Geothermal HP w/PTCS Specification - Zone 1 Heat - Zone 3 Cool | Pre79/Pre93 Single Family Construction Geothermal Heat Pump DHW Savings | 1200 | 30 | 150 | 0 | ResDHW |  | 0
Post79/Pre93 Single Family Construction with Crawlspace (All Supply Ducts Outside) Convert Zonal w/o CAC to Energy Star Geothermal HP w/PTCS Specification - Zone 2 Heat - Zone 3 Cool | Post79/Pre93 Single Family Construction Geothermal Heat Pump Retrofit w/PTCS on Zonal Heating - Zone 2 | 10642.602 | 30 | 12325 | 25 | ResSHWX |  | 350 | 20
Post79/Pre93 Single Family Construction with Crawlspace (All Supply Ducts Outside) Convert Zonal w/o CAC to Energy Star Geothermal HP w/PTCS Specification - Zone 2 Heat - Zone 3 Cool | Pre79/Pre93 Single Family Construction Geothermal Heat Pump CAC Savings - Zone 3 | -1191.3639 | 30 | 0 | 0 | ResCACZ3 |  | 0
Post79/Pre93 Single Family Construction with Crawlspace (All Supply Ducts Outside) Convert Zonal w/o CAC to Energy Star Geothermal HP w/PTCS Specification - Zone 2 Heat - Zone 3 Cool | Pre79/Pre93 Single Family Construction Geothermal Heat Pump DHW Savings | 1200 | 30 | 150 | 0 | ResDHW |  | 0
Post79/Pre93 Single Family Construction with Crawlspace (All Supply Ducts Outside) Convert Zonal w/o CAC to Energy Star Geothermal HP w/PTCS Specification - Zone 2 Heat - Zone 1 Cool | Post79/Pre93 Single Family Construction Geothermal Heat Pump Retrofit w/PTCS on Zonal Heating - Zone 2 | 10642.602 | 30 | 12325 | 25 | ResSHWX |  | 350 | 20
Post79/Pre93 Single Family Construction with Crawlspace (All Supply Ducts Outside) Convert Zonal w/o CAC to Energy Star Geothermal HP w/PTCS Specification - Zone 2 Heat - Zone 1 Cool | Pre79/Pre93 Single Family Construction Geothermal Heat Pump CAC Savings - Zone 1 | -302.8288 | 30 | 0 | 0 | ResCACZ1 |  | 0
Post79/Pre93 Single Family Construction with Crawlspace (All Supply Ducts Outside) Convert Zonal w/o CAC to Energy Star Geothermal HP w/PTCS Specification - Zone 2 Heat - Zone 1 Cool | Pre79/Pre93 Single Family Construction Geothermal Heat Pump DHW Savings | 1200 | 30 | 150 | 0 | ResDHW |  | 0
Post79/Pre93 Single Family Construction with Crawlspace (All Supply Ducts Outside) Convert Zonal w/o CAC to Energy Star Geothermal HP w/PTCS Specification - Zone 3 Heat - Zone 1 Cool | Post79/Pre93 Single Family Construction Geothermal Heat Pump Retrofit w/PTCS on Zonal Heating - Zone 3 | 12925.5507 | 30 | 12325 | 25 | ResSHWX |  | 350 | 20
Post79/Pre93 Single Family Construction with Crawlspace (All Supply Ducts Outside) Convert Zonal w/o CAC to Energy Star Geothermal HP w/PTCS Specification - Zone 3 Heat - Zone 1 Cool | Pre79/Pre93 Single Family Construction Geothermal Heat Pump CAC Savings - Zone 1 | -302.8288 | 30 | 0 | 0 | ResCACZ1 |  | 0
Post79/Pre93 Single Family Construction with Crawlspace (All Supply Ducts Outside) Convert Zonal w/o CAC to Energy Star Geothermal HP w/PTCS Specification - Zone 3 Heat - Zone 1 Cool | Pre79/Pre93 Single Family Construction Geothermal Heat Pump DHW Savings | 1200 | 30 | 150 | 0 | ResDHW |  | 0
Post79/Pre93 Single Family Construction with Crawlspace (All Supply Ducts Outside) Convert Zonal w/o CAC to Energy Star Geothermal HP w/PTCS Specification - Zone 3 Heat - Zone 2 Cool | Post79/Pre93 Single Family Construction Geothermal Heat Pump Retrofit w/PTCS on Zonal Heating - Zone 3 | 12925.5507 | 30 | 12325 | 25 | ResSHWX |  | 350 | 20
Post79/Pre93 Single Family Construction with Crawlspace (All Supply Ducts Outside) Convert Zonal w/o CAC to Energy Star Geothermal HP w/PTCS Specification - Zone 3 Heat - Zone 2 Cool | Pre79/Pre93 Single Family Construction Geothermal Heat Pump CAC Savings - Zone 2 | -621.6507 | 30 | 0 | 0 | ResCACZ2 |  | 0
Post79/Pre93 Single Family Construction with Crawlspace (All Supply Ducts Outside) Convert Zonal w/o CAC to Energy Star Geothermal HP w/PTCS Specification - Zone 3 Heat - Zone 2 Cool | Pre79/Pre93 Single Family Construction Geothermal Heat Pump DHW Savings | 1200 | 30 | 150 | 0 | ResDHW |  | 0
Post79/Pre93 Single Family Construction with Crawlspace (All Supply Ducts Outside) Convert Air Source HP to Energy Star Geothermal HP w/PTCS Specification - Zone 1 Heat - Zone 1 Cool | Post79/Pre93 Single Family Construction Geothermal Heat Pump Retrofit w/PTCS on Air Source HP - Zone 1 | 4974.22 | 30 | 3925 | 25 | ResSHWX |  | 350 | 20
Post79/Pre93 Single Family Construction with Crawlspace (All Supply Ducts Outside) Convert Air Source HP to Energy Star Geothermal HP w/PTCS Specification - Zone 1 Heat - Zone 1 Cool | Pre79/Pre93 Single Family Construction Geothermal Heat Pump CAC Savings - Zone 1 | 859.3004 | 30 | 0 |  | ResCACZ1
Post79/Pre93 Single Family Construction with Crawlspace (All Supply Ducts Outside) Convert Air Source HP to Energy Star Geothermal HP w/PTCS Specification - Zone 1 Heat - Zone 1 Cool | Pre79/Pre93 Single Family Construction Geothermal Heat Pump DHW Savings | 1200 | 30 | 150 |  | ResDHW
Post79/Pre93 Single Family Construction with Crawlspace (All Supply Ducts Outside) Convert Air Source HP to Energy Star Geothermal HP w/PTCS Specification - Zone 2 Heat - Zone 2 Cool | Post79/Pre93 Single Family Construction Geothermal Heat Pump Retrofit w/PTCS on Air Source HP - Zone 2 | 6811.1815 | 30 | 3925 | 25 | ResSHWX |  | 350 | 20
Post79/Pre93 Single Family Construction with Crawlspace (All Supply Ducts Outside) Convert Air Source HP to Energy Star Geothermal HP w/PTCS Specification - Zone 2 Heat - Zone 2 Cool | Pre79/Pre93 Single Family Construction Geothermal Heat Pump CAC Savings - Zone 2 | 1748.2209 | 30 | 0 |  | ResCACZ2
Post79/Pre93 Single Family Construction with Crawlspace (All Supply Ducts Outside) Convert Air Source HP to Energy Star Geothermal HP w/PTCS Specification - Zone 2 Heat - Zone 2 Cool | Pre79/Pre93 Single Family Construction Geothermal Heat Pump DHW Savings | 1200 | 30 | 150 |  | ResDHW
Post79/Pre93 Single Family Construction with Crawlspace (All Supply Ducts Outside) Convert Air Source HP to Energy Star Geothermal HP w/PTCS Specification - Zone 3 Heat - Zone 3 Cool | Post79/Pre93 Single Family Construction Geothermal Heat Pump Retrofit w/PTCS on Air Source HP - Zone 3 | 8526.4015 | 30 | 3925 | 25 | ResSHWX |  | 350 | 20
Post79/Pre93 Single Family Construction with Crawlspace (All Supply Ducts Outside) Convert Air Source HP to Energy Star Geothermal HP w/PTCS Specification - Zone 3 Heat - Zone 3 Cool | Pre79/Pre93 Single Family Construction Geothermal Heat Pump CAC Savings - Zone 3 | 3294.0198 | 30 | 0 |  | ResCACZ3
Post79/Pre93 Single Family Construction with Crawlspace (All Supply Ducts Outside) Convert Air Source HP to Energy Star Geothermal HP w/PTCS Specification - Zone 3 Heat - Zone 3 Cool | Pre79/Pre93 Single Family Construction Geothermal Heat Pump DHW Savings | 1200 | 30 | 150 |  | ResDHW
Post79/Pre93 Single Family Construction with Crawlspace (All Supply Ducts Outside) Convert Air Source HP to Energy Star Geothermal HP w/PTCS Specification - Zone 1 Heat - Zone 2 Cool | Post79/Pre93 Single Family Construction Geothermal Heat Pump Retrofit w/PTCS on Air Source HP - Zone 1 | 4974.22 | 30 | 3925 | 25 | ResSHWX |  | 350 | 20
Post79/Pre93 Single Family Construction with Crawlspace (All Supply Ducts Outside) Convert Air Source HP to Energy Star Geothermal HP w/PTCS Specification - Zone 1 Heat - Zone 2 Cool | Pre79/Pre93 Single Family Construction Geothermal Heat Pump CAC Savings - Zone 2 | 1748.2209 | 30 | 0 | 0 | ResCACZ2 |  | 0
Post79/Pre93 Single Family Construction with Crawlspace (All Supply Ducts Outside) Convert Air Source HP to Energy Star Geothermal HP w/PTCS Specification - Zone 1 Heat - Zone 2 Cool | Pre79/Pre93 Single Family Construction Geothermal Heat Pump DHW Savings | 1200 | 30 | 150 | 0 | ResDHW |  | 0
Post79/Pre93 Single Family Construction with Crawlspace (All Supply Ducts Outside) Convert Air Source HP to Energy Star Geothermal HP w/PTCS Specification - Zone 1 Heat - Zone 3 Cool | Post79/Pre93 Single Family Construction Geothermal Heat Pump Retrofit w/PTCS on Air Source HP - Zone 1 | 4974.22 | 30 | 3925 | 25 | ResSHWX |  | 350 | 20
Post79/Pre93 Single Family Construction with Crawlspace (All Supply Ducts Outside) Convert Air Source HP to Energy Star Geothermal HP w/PTCS Specification - Zone 1 Heat - Zone 3 Cool | Pre79/Pre93 Single Family Construction Geothermal Heat Pump CAC Savings - Zone 3 | 3294.0198 | 30 | 0 | 0 | ResCACZ3 |  | 0
Post79/Pre93 Single Family Construction with Crawlspace (All Supply Ducts Outside) Convert Air Source HP to Energy Star Geothermal HP w/PTCS Specification - Zone 1 Heat - Zone 3 Cool | Pre79/Pre93 Single Family Construction Geothermal Heat Pump DHW Savings | 1200 | 30 | 150 | 0 | ResDHW |  | 0
Post79/Pre93 Single Family Construction with Crawlspace (All Supply Ducts Outside) Convert Air Source HP to Energy Star Geothermal HP w/PTCS Specification - Zone 2 Heat - Zone 3 Cool | Post79/Pre93 Single Family Construction Geothermal Heat Pump Retrofit w/PTCS on Air Source HP - Zone 2 | 6811.1815 | 30 | 3925 | 25 | ResSHWX |  | 350 | 20
Post79/Pre93 Single Family Construction with Crawlspace (All Supply Ducts Outside) Convert Air Source HP to Energy Star Geothermal HP w/PTCS Specification - Zone 2 Heat - Zone 3 Cool | Pre79/Pre93 Single Family Construction Geothermal Heat Pump CAC Savings - Zone 3 | 3294.0198 | 30 | 0 | 0 | ResCACZ3 |  | 0
Post79/Pre93 Single Family Construction with Crawlspace (All Supply Ducts Outside) Convert Air Source HP to Energy Star Geothermal HP w/PTCS Specification - Zone 2 Heat - Zone 3 Cool | Pre79/Pre93 Single Family Construction Geothermal Heat Pump DHW Savings | 1200 | 30 | 150 | 0 | ResDHW |  | 0
Post79/Pre93 Single Family Construction with Crawlspace (All Supply Ducts Outside) Convert Air Source HP to Energy Star Geothermal HP w/PTCS Specification - Zone 2 Heat - Zone 1 Cool | Post79/Pre93 Single Family Construction Geothermal Heat Pump Retrofit w/PTCS on Air Source HP - Zone 2 | 6811.1815 | 30 | 3925 | 25 | ResSHWX |  | 350 | 20
Post79/Pre93 Single Family Construction with Crawlspace (All Supply Ducts Outside) Convert Air Source HP to Energy Star Geothermal HP w/PTCS Specification - Zone 2 Heat - Zone 1 Cool | Pre79/Pre93 Single Family Construction Geothermal Heat Pump CAC Savings - Zone 1 | 859.3004 | 30 | 0 | 0 | ResCACZ1 |  | 0
Post79/Pre93 Single Family Construction with Crawlspace (All Supply Ducts Outside) Convert Air Source HP to Energy Star Geothermal HP w/PTCS Specification - Zone 2 Heat - Zone 1 Cool | Pre79/Pre93 Single Family Construction Geothermal Heat Pump DHW Savings | 1200 | 30 | 150 | 0 | ResDHW |  | 0
Post79/Pre93 Single Family Construction with Crawlspace (All Supply Ducts Outside) Convert Air Source HP to Energy Star Geothermal HP w/PTCS Specification - Zone 3 Heat - Zone 1 Cool | Post79/Pre93 Single Family Construction Geothermal Heat Pump Retrofit w/PTCS on Air Source HP - Zone 3 | 8526.4015 | 30 | 3925 | 25 | ResSHWX |  | 350 | 20
Post79/Pre93 Single Family Construction with Crawlspace (All Supply Ducts Outside) Convert Air Source HP to Energy Star Geothermal HP w/PTCS Specification - Zone 3 Heat - Zone 1 Cool | Pre79/Pre93 Single Family Construction Geothermal Heat Pump CAC Savings - Zone 1 | 859.3004 | 30 | 0 | 0 | ResCACZ1 |  | 0
Post79/Pre93 Single Family Construction with Crawlspace (All Supply Ducts Outside) Convert Air Source HP to Energy Star Geothermal HP w/PTCS Specification - Zone 3 Heat - Zone 1 Cool | Pre79/Pre93 Single Family Construction Geothermal Heat Pump DHW Savings | 1200 | 30 | 150 | 0 | ResDHW |  | 0
Post79/Pre93 Single Family Construction with Crawlspace (All Supply Ducts Outside) Convert Air Source HP to Energy Star Geothermal HP w/PTCS Specification - Zone 3 Heat - Zone 2 Cool | Post79/Pre93 Single Family Construction Geothermal Heat Pump Retrofit w/PTCS on Air Source HP - Zone 3 | 8526.4015 | 30 | 3925 | 25 | ResSHWX |  | 350 | 20
Post79/Pre93 Single Family Construction with Crawlspace (All Supply Ducts Outside) Convert Air Source HP to Energy Star Geothermal HP w/PTCS Specification - Zone 3 Heat - Zone 2 Cool | Pre79/Pre93 Single Family Construction Geothermal Heat Pump CAC Savings - Zone 2 | 1748.2209 | 30 | 0 | 0 | ResCACZ2 |  | 0
Post79/Pre93 Single Family Construction with Crawlspace (All Supply Ducts Outside) Convert Air Source HP to Energy Star Geothermal HP w/PTCS Specification - Zone 3 Heat - Zone 2 Cool | Pre79/Pre93 Single Family Construction Geothermal Heat Pump DHW Savings | 1200 | 30 | 150 | 0 | ResDHW |  | 0
Post79/Pre93 Single Family Construction with Crawlspace (All Supply Ducts Outside) Convert FAF w/o CAC to Energy Star Geothermal HP w/PTCS Specification - Zone 1 Heat - Zone 1 Cool | Post79/Pre93 Single Family Construction Geothermal Heat Pump Retrofit w/PTCS on FAF w/oCAC - Zone 1 | 12420.7589 | 30 | 7925 | 25 | ResSHWX |  | 350 | 20
Post79/Pre93 Single Family Construction with Crawlspace (All Supply Ducts Outside) Convert FAF w/o CAC to Energy Star Geothermal HP w/PTCS Specification - Zone 1 Heat - Zone 1 Cool | Pre79/Pre93 Single Family Construction Geothermal Heat Pump CAC Savings - Zone 1 | -302.8288 | 30 | 0 |  | ResCACZ1
Post79/Pre93 Single Family Construction with Crawlspace (All Supply Ducts Outside) Convert FAF w/o CAC to Energy Star Geothermal HP w/PTCS Specification - Zone 1 Heat - Zone 1 Cool | Pre79/Pre93 Single Family Construction Geothermal Heat Pump DHW Savings | 1200 | 30 | 150 |  | ResDHW
Post79/Pre93 Single Family Construction with Crawlspace (All Supply Ducts Outside) Convert FAF w/o CAC to Energy Star Geothermal HP w/PTCS Specification - Zone 2 Heat - Zone 2 Cool | Post79/Pre93 Single Family Construction Geothermal Heat Pump Retrofit w/PTCS on FAF w/oCAC - Zone 2 | 17839.2514 | 30 | 7925 | 25 | ResSHWX |  | 350 | 20
Post79/Pre93 Single Family Construction with Crawlspace (All Supply Ducts Outside) Convert FAF w/o CAC to Energy Star Geothermal HP w/PTCS Specification - Zone 2 Heat - Zone 2 Cool | Pre79/Pre93 Single Family Construction Geothermal Heat Pump CAC Savings - Zone 2 | -621.6507 | 30 | 0 |  | ResCACZ2
Post79/Pre93 Single Family Construction with Crawlspace (All Supply Ducts Outside) Convert FAF w/o CAC to Energy Star Geothermal HP w/PTCS Specification - Zone 2 Heat - Zone 2 Cool | Pre79/Pre93 Single Family Construction Geothermal Heat Pump DHW Savings | 1200 | 30 | 150 |  | ResDHW
Post79/Pre93 Single Family Construction with Crawlspace (All Supply Ducts Outside) Convert FAF w/o CAC to Energy Star Geothermal HP w/PTCS Specification - Zone 3 Heat - Zone 3 Cool | Post79/Pre93 Single Family Construction Geothermal Heat Pump Retrofit w/PTCS on FAF w/oCAC - Zone 3 | 22079.3937 | 30 | 7925 | 25 | ResSHWX |  | 350 | 20
Post79/Pre93 Single Family Construction with Crawlspace (All Supply Ducts Outside) Convert FAF w/o CAC to Energy Star Geothermal HP w/PTCS Specification - Zone 3 Heat - Zone 3 Cool | Pre79/Pre93 Single Family Construction Geothermal Heat Pump CAC Savings - Zone 3 | -1191.3639 | 30 | 0 |  | ResCACZ3
Post79/Pre93 Single Family Construction with Crawlspace (All Supply Ducts Outside) Convert FAF w/o CAC to Energy Star Geothermal HP w/PTCS Specification - Zone 3 Heat - Zone 3 Cool | Pre79/Pre93 Single Family Construction Geothermal Heat Pump DHW Savings | 1200 | 30 | 150 |  | ResDHW
Post79/Pre93 Single Family Construction with Crawlspace (All Supply Ducts Outside) Convert FAF w/o CAC to Energy Star Geothermal HP w/PTCS Specification - Zone 1 Heat - Zone 2 Cool | Post79/Pre93 Single Family Construction Geothermal Heat Pump Retrofit w/PTCS on FAF w/oCAC - Zone 1 | 12420.7589 | 30 | 7925 | 25 | ResSHWX |  | 350 | 20
Post79/Pre93 Single Family Construction with Crawlspace (All Supply Ducts Outside) Convert FAF w/o CAC to Energy Star Geothermal HP w/PTCS Specification - Zone 1 Heat - Zone 2 Cool | Pre79/Pre93 Single Family Construction Geothermal Heat Pump CAC Savings - Zone 2 | -621.6507 | 30 | 0 | 0 | ResCACZ2 |  | 0
Post79/Pre93 Single Family Construction with Crawlspace (All Supply Ducts Outside) Convert FAF w/o CAC to Energy Star Geothermal HP w/PTCS Specification - Zone 1 Heat - Zone 2 Cool | Pre79/Pre93 Single Family Construction Geothermal Heat Pump DHW Savings | 1200 | 30 | 150 | 0 | ResDHW |  | 0
Post79/Pre93 Single Family Construction with Crawlspace (All Supply Ducts Outside) Convert FAF w/o CAC to Energy Star Geothermal HP w/PTCS Specification - Zone 1 Heat - Zone 3 Cool | Post79/Pre93 Single Family Construction Geothermal Heat Pump Retrofit w/PTCS on FAF w/oCAC - Zone 1 | 12420.7589 | 30 | 7925 | 25 | ResSHWX |  | 350 | 20
Post79/Pre93 Single Family Construction with Crawlspace (All Supply Ducts Outside) Convert FAF w/o CAC to Energy Star Geothermal HP w/PTCS Specification - Zone 1 Heat - Zone 3 Cool | Pre79/Pre93 Single Family Construction Geothermal Heat Pump CAC Savings - Zone 3 | -1191.3639 | 30 | 0 | 0 | ResCACZ3 |  | 0
Post79/Pre93 Single Family Construction with Crawlspace (All Supply Ducts Outside) Convert FAF w/o CAC to Energy Star Geothermal HP w/PTCS Specification - Zone 1 Heat - Zone 3 Cool | Pre79/Pre93 Single Family Construction Geothermal Heat Pump DHW Savings | 1200 | 30 | 150 | 0 | ResDHW |  | 0
Post79/Pre93 Single Family Construction with Crawlspace (All Supply Ducts Outside) Convert FAF w/o CAC to Energy Star Geothermal HP w/PTCS Specification - Zone 2 Heat - Zone 3 Cool | Post79/Pre93 Single Family Construction Geothermal Heat Pump Retrofit w/PTCS on FAF w/oCAC - Zone 2 | 17839.2514 | 30 | 7925 | 25 | ResSHWX |  | 350 | 20
Post79/Pre93 Single Family Construction with Crawlspace (All Supply Ducts Outside) Convert FAF w/o CAC to Energy Star Geothermal HP w/PTCS Specification - Zone 2 Heat - Zone 3 Cool | Pre79/Pre93 Single Family Construction Geothermal Heat Pump CAC Savings - Zone 3 | -1191.3639 | 30 | 0 | 0 | ResCACZ3 |  | 0
Post79/Pre93 Single Family Construction with Crawlspace (All Supply Ducts Outside) Convert FAF w/o CAC to Energy Star Geothermal HP w/PTCS Specification - Zone 2 Heat - Zone 3 Cool | Pre79/Pre93 Single Family Construction Geothermal Heat Pump DHW Savings | 1200 | 30 | 150 | 0 | ResDHW |  | 0
Post79/Pre93 Single Family Construction with Crawlspace (All Supply Ducts Outside) Convert FAF w/o CAC to Energy Star Geothermal HP w/PTCS Specification - Zone 2 Heat - Zone 1 Cool | Post79/Pre93 Single Family Construction Geothermal Heat Pump Retrofit w/PTCS on FAF w/oCAC - Zone 2 | 17839.2514 | 30 | 7925 | 25 | ResSHWX |  | 350 | 20
Post79/Pre93 Single Family Construction with Crawlspace (All Supply Ducts Outside) Convert FAF w/o CAC to Energy Star Geothermal HP w/PTCS Specification - Zone 2 Heat - Zone 1 Cool | Pre79/Pre93 Single Family Construction Geothermal Heat Pump CAC Savings - Zone 1 | -302.8288 | 30 | 0 | 0 | ResCACZ1 |  | 0
Post79/Pre93 Single Family Construction with Crawlspace (All Supply Ducts Outside) Convert FAF w/o CAC to Energy Star Geothermal HP w/PTCS Specification - Zone 2 Heat - Zone 1 Cool | Pre79/Pre93 Single Family Construction Geothermal Heat Pump DHW Savings | 1200 | 30 | 150 | 0 | ResDHW |  | 0
Post79/Pre93 Single Family Construction with Crawlspace (All Supply Ducts Outside) Convert FAF w/o CAC to Energy Star Geothermal HP w/PTCS Specification - Zone 3 Heat - Zone 1 Cool | Post79/Pre93 Single Family Construction Geothermal Heat Pump Retrofit w/PTCS on FAF w/oCAC - Zone 3 | 22079.3937 | 30 | 7925 | 25 | ResSHWX |  | 350 | 20
Post79/Pre93 Single Family Construction with Crawlspace (All Supply Ducts Outside) Convert FAF w/o CAC to Energy Star Geothermal HP w/PTCS Specification - Zone 3 Heat - Zone 1 Cool | Pre79/Pre93 Single Family Construction Geothermal Heat Pump CAC Savings - Zone 1 | -302.8288 | 30 | 0 | 0 | ResCACZ1 |  | 0
Post79/Pre93 Single Family Construction with Crawlspace (All Supply Ducts Outside) Convert FAF w/o CAC to Energy Star Geothermal HP w/PTCS Specification - Zone 3 Heat - Zone 1 Cool | Pre79/Pre93 Single Family Construction Geothermal Heat Pump DHW Savings | 1200 | 30 | 150 | 0 | ResDHW |  | 0
Post79/Pre93 Single Family Construction with Crawlspace (All Supply Ducts Outside) Convert FAF w/o CAC to Energy Star Geothermal HP w/PTCS Specification - Zone 3 Heat - Zone 2 Cool | Post79/Pre93 Single Family Construction Geothermal Heat Pump Retrofit w/PTCS on FAF w/oCAC - Zone 3 | 22079.3937 | 30 | 7925 | 25 | ResSHWX |  | 350 | 20
Post79/Pre93 Single Family Construction with Crawlspace (All Supply Ducts Outside) Convert FAF w/o CAC to Energy Star Geothermal HP w/PTCS Specification - Zone 3 Heat - Zone 2 Cool | Pre79/Pre93 Single Family Construction Geothermal Heat Pump CAC Savings - Zone 2 | -621.6507 | 30 | 0 | 0 | ResCACZ2 |  | 0
Post79/Pre93 Single Family Construction with Crawlspace (All Supply Ducts Outside) Convert FAF w/o CAC to Energy Star Geothermal HP w/PTCS Specification - Zone 3 Heat - Zone 2 Cool | Pre79/Pre93 Single Family Construction Geothermal Heat Pump DHW Savings | 1200 | 30 | 150 | 0 | ResDHW |  | 0
Post79/Pre93 Single Family Construction with Crawlspace (All Supply Ducts Outside) Convert FAF w/CAC to Energy Star Geothermal HP w/PTCS Specification - Zone 1 Heat - Zone 1 Cool | Post79/Pre93 Single Family Construction Geothermal Heat Pump Retrofit w/PTCS on FAF w/CAC - Zone 1 | 12420.7589 | 30 | 7925 | 25 | ResSHWX |  | 350 | 20
Post79/Pre93 Single Family Construction with Crawlspace (All Supply Ducts Outside) Convert FAF w/CAC to Energy Star Geothermal HP w/PTCS Specification - Zone 1 Heat - Zone 1 Cool | Pre79/Pre93 Single Family Construction Geothermal Heat Pump CAC Savings - Zone 1 | 859.3004 | 30 | 0 |  | ResCACZ1
Post79/Pre93 Single Family Construction with Crawlspace (All Supply Ducts Outside) Convert FAF w/CAC to Energy Star Geothermal HP w/PTCS Specification - Zone 1 Heat - Zone 1 Cool | Pre79/Pre93 Single Family Construction Geothermal Heat Pump DHW Savings | 1200 | 30 | 150 |  | ResDHW
Post79/Pre93 Single Family Construction with Crawlspace (All Supply Ducts Outside) Convert FAF w/CAC to Energy Star Geothermal HP w/PTCS Specification - Zone 2 Heat - Zone 2 Cool | Post79/Pre93 Single Family Construction Geothermal Heat Pump Retrofit w/PTCS on FAF w/CAC - Zone 2 | 17839.2514 | 30 | 7925 | 25 | ResSHWX |  | 350 | 20
Post79/Pre93 Single Family Construction with Crawlspace (All Supply Ducts Outside) Convert FAF w/CAC to Energy Star Geothermal HP w/PTCS Specification - Zone 2 Heat - Zone 2 Cool | Pre79/Pre93 Single Family Construction Geothermal Heat Pump CAC Savings - Zone 1 | 1748.2209 | 30 | 0 |  | ResCACZ2
Post79/Pre93 Single Family Construction with Crawlspace (All Supply Ducts Outside) Convert FAF w/CAC to Energy Star Geothermal HP w/PTCS Specification - Zone 2 Heat - Zone 2 Cool | Pre79/Pre93 Single Family Construction Geothermal Heat Pump DHW Savings | 1200 | 30 | 150 |  | ResDHW
Post79/Pre93 Single Family Construction with Crawlspace (All Supply Ducts Outside) Convert FAF w/CAC to Energy Star Geothermal HP w/PTCS Specification - Zone 3 Heat - Zone 3 Cool | Post79/Pre93 Single Family Construction Geothermal Heat Pump Retrofit w/PTCS on FAF w/CAC - Zone 3 | 22079.3937 | 30 | 7925 | 25 | ResSHWX |  | 350 | 20
Post79/Pre93 Single Family Construction with Crawlspace (All Supply Ducts Outside) Convert FAF w/CAC to Energy Star Geothermal HP w/PTCS Specification - Zone 3 Heat - Zone 3 Cool | Pre79/Pre93 Single Family Construction Geothermal Heat Pump CAC Savings - Zone 1 | 3294.0198 | 30 | 0 |  | ResCACZ3
Post79/Pre93 Single Family Construction with Crawlspace (All Supply Ducts Outside) Convert FAF w/CAC to Energy Star Geothermal HP w/PTCS Specification - Zone 3 Heat - Zone 3 Cool | Pre79/Pre93 Single Family Construction Geothermal Heat Pump DHW Savings | 1200 | 30 | 150 |  | ResDHW
Post79/Pre93 Single Family Construction with Crawlspace (All Supply Ducts Outside) Convert FAF w/CAC to Energy Star Geothermal HP w/PTCS Specification - Zone 1 Heat - Zone 2 Cool | Post79/Pre93 Single Family Construction Geothermal Heat Pump Retrofit w/PTCS on FAF w/CAC - Zone 1 | 12420.7589 | 30 | 7925 | 25 | ResSHWX |  | 350 | 20
Post79/Pre93 Single Family Construction with Crawlspace (All Supply Ducts Outside) Convert FAF w/CAC to Energy Star Geothermal HP w/PTCS Specification - Zone 1 Heat - Zone 2 Cool | Pre79/Pre93 Single Family Construction Geothermal Heat Pump CAC Savings - Zone 1 | 1748.2209 | 30 | 0 | 0 | ResCACZ2 |  | 0
Post79/Pre93 Single Family Construction with Crawlspace (All Supply Ducts Outside) Convert FAF w/CAC to Energy Star Geothermal HP w/PTCS Specification - Zone 1 Heat - Zone 2 Cool | Pre79/Pre93 Single Family Construction Geothermal Heat Pump DHW Savings | 1200 | 30 | 150 | 0 | ResDHW |  | 0
Post79/Pre93 Single Family Construction with Crawlspace (All Supply Ducts Outside) Convert FAF w/CAC to Energy Star Geothermal HP w/PTCS Specification - Zone 1 Heat - Zone 3 Cool | Post79/Pre93 Single Family Construction Geothermal Heat Pump Retrofit w/PTCS on FAF w/CAC - Zone 1 | 12420.7589 | 30 | 7925 | 25 | ResSHWX |  | 350 | 20
Post79/Pre93 Single Family Construction with Crawlspace (All Supply Ducts Outside) Convert FAF w/CAC to Energy Star Geothermal HP w/PTCS Specification - Zone 1 Heat - Zone 3 Cool | Pre79/Pre93 Single Family Construction Geothermal Heat Pump CAC Savings - Zone 1 | 3294.0198 | 30 | 0 | 0 | ResCACZ3 |  | 0
Post79/Pre93 Single Family Construction with Crawlspace (All Supply Ducts Outside) Convert FAF w/CAC to Energy Star Geothermal HP w/PTCS Specification - Zone 1 Heat - Zone 3 Cool | Pre79/Pre93 Single Family Construction Geothermal Heat Pump DHW Savings | 1200 | 30 | 150 | 0 | ResDHW |  | 0
Post79/Pre93 Single Family Construction with Crawlspace (All Supply Ducts Outside) Convert FAF w/CAC to Energy Star Geothermal HP w/PTCS Specification - Zone 2 Heat - Zone 3 Cool | Post79/Pre93 Single Family Construction Geothermal Heat Pump Retrofit w/PTCS on FAF w/CAC - Zone 2 | 17839.2514 | 30 | 7925 | 25 | ResSHWX |  | 350 | 20
Post79/Pre93 Single Family Construction with Crawlspace (All Supply Ducts Outside) Convert FAF w/CAC to Energy Star Geothermal HP w/PTCS Specification - Zone 2 Heat - Zone 3 Cool | Pre79/Pre93 Single Family Construction Geothermal Heat Pump CAC Savings - Zone 1 | 3294.0198 | 30 | 0 | 0 | ResCACZ3 |  | 0
Post79/Pre93 Single Family Construction with Crawlspace (All Supply Ducts Outside) Convert FAF w/CAC to Energy Star Geothermal HP w/PTCS Specification - Zone 2 Heat - Zone 3 Cool | Pre79/Pre93 Single Family Construction Geothermal Heat Pump DHW Savings | 1200 | 30 | 150 | 0 | ResDHW |  | 0
Post79/Pre93 Single Family Construction with Crawlspace (All Supply Ducts Outside) Convert FAF w/CAC to Energy Star Geothermal HP w/PTCS Specification - Zone 2 Heat - Zone 1 Cool | Post79/Pre93 Single Family Construction Geothermal Heat Pump Retrofit w/PTCS on FAF w/CAC - Zone 2 | 17839.2514 | 30 | 7925 | 25 | ResSHWX |  | 350 | 20
Post79/Pre93 Single Family Construction with Crawlspace (All Supply Ducts Outside) Convert FAF w/CAC to Energy Star Geothermal HP w/PTCS Specification - Zone 2 Heat - Zone 1 Cool | Pre79/Pre93 Single Family Construction Geothermal Heat Pump CAC Savings - Zone 1 | 859.3004 | 30 | 0 | 0 | ResCACZ1 |  | 0
Post79/Pre93 Single Family Construction with Crawlspace (All Supply Ducts Outside) Convert FAF w/CAC to Energy Star Geothermal HP w/PTCS Specification - Zone 2 Heat - Zone 1 Cool | Pre79/Pre93 Single Family Construction Geothermal Heat Pump DHW Savings | 1200 | 30 | 150 | 0 | ResDHW |  | 0
Post79/Pre93 Single Family Construction with Crawlspace (All Supply Ducts Outside) Convert FAF w/CAC to Energy Star Geothermal HP w/PTCS Specification - Zone 3 Heat - Zone 1 Cool | Post79/Pre93 Single Family Construction Geothermal Heat Pump Retrofit w/PTCS on FAF w/CAC - Zone 3 | 22079.3937 | 30 | 7925 | 25 | ResSHWX |  | 350 | 20
Post79/Pre93 Single Family Construction with Crawlspace (All Supply Ducts Outside) Convert FAF w/CAC to Energy Star Geothermal HP w/PTCS Specification - Zone 3 Heat - Zone 1 Cool | Pre79/Pre93 Single Family Construction Geothermal Heat Pump CAC Savings - Zone 1 | 859.3004 | 30 | 0 | 0 | ResCACZ1 |  | 0
Post79/Pre93 Single Family Construction with Crawlspace (All Supply Ducts Outside) Convert FAF w/CAC to Energy Star Geothermal HP w/PTCS Specification - Zone 3 Heat - Zone 1 Cool | Pre79/Pre93 Single Family Construction Geothermal Heat Pump DHW Savings | 1200 | 30 | 150 | 0 | ResDHW |  | 0
Post79/Pre93 Single Family Construction with Crawlspace (All Supply Ducts Outside) Convert FAF w/CAC to Energy Star Geothermal HP w/PTCS Specification - Zone 3 Heat - Zone 2 Cool | Post79/Pre93 Single Family Construction Geothermal Heat Pump Retrofit w/PTCS on FAF w/CAC - Zone 3 | 22079.3937 | 30 | 7925 | 25 | ResSHWX |  | 350 | 20
Post79/Pre93 Single Family Construction with Crawlspace (All Supply Ducts Outside) Convert FAF w/CAC to Energy Star Geothermal HP w/PTCS Specification - Zone 3 Heat - Zone 2 Cool | Pre79/Pre93 Single Family Construction Geothermal Heat Pump CAC Savings - Zone 1 | 1748.2209 | 30 | 0 | 0 | ResCACZ2 |  | 0
Post79/Pre93 Single Family Construction with Crawlspace (All Supply Ducts Outside) Convert FAF w/CAC to Energy Star Geothermal HP w/PTCS Specification - Zone 3 Heat - Zone 2 Cool | Pre79/Pre93 Single Family Construction Geothermal Heat Pump DHW Savings | 1200 | 30 | 150 | 0 | ResDHW |  | 0
Post92 Single Family Construction with Crawlspace (All Supply Ducts Outside) Convert Zonal w/o CAC to Energy Star Geothermal HP w/PTCS Specification - Zone 1 Heat - Zone 1 Cool | Post92 Single Family Contruction Geothermal Heat Pump vs Zonal Heating - Zone 1 | 5131.7921 | 30 | 13775 | 25 | ResSHNEW |  | 350 | 20
Post92 Single Family Construction with Crawlspace (All Supply Ducts Outside) Convert Zonal w/o CAC to Energy Star Geothermal HP w/PTCS Specification - Zone 1 Heat - Zone 1 Cool | Post92 Single Family Contruction Geothermal Heat CAC Savings - Zone 1 | -220.9402 | 30 | 0 |  | ResCACZ1
Post92 Single Family Construction with Crawlspace (All Supply Ducts Outside) Convert Zonal w/o CAC to Energy Star Geothermal HP w/PTCS Specification - Zone 1 Heat - Zone 1 Cool | Post92 Single Family Contruction Geothermal Heat DHW Savings | 1200 | 30 | 150 |  | ResDHW
Post92 Single Family Construction with Crawlspace (All Supply Ducts Outside) Convert Zonal w/o CAC to Energy Star Geothermal HP w/PTCS Specification - Zone 2 Heat - Zone 2 Cool | Post92 Single Family Contruction Geothermal Heat Pump vs Zonal Heating - Zone 2 | 7336.1911 | 30 | 13775 | 25 | ResSHNEW |  | 350 | 20
Post92 Single Family Construction with Crawlspace (All Supply Ducts Outside) Convert Zonal w/o CAC to Energy Star Geothermal HP w/PTCS Specification - Zone 2 Heat - Zone 2 Cool | Post92 Single Family Contruction Geothermal Heat CAC Savings - Zone 2 | -468.4366 | 30 | 0 |  | ResCACZ2
Post92 Single Family Construction with Crawlspace (All Supply Ducts Outside) Convert Zonal w/o CAC to Energy Star Geothermal HP w/PTCS Specification - Zone 2 Heat - Zone 2 Cool | Post92 Single Family Contruction Geothermal Heat DHW Savings | 1200 | 30 | 150 |  | ResDHW
Post92 Single Family Construction with Crawlspace (All Supply Ducts Outside) Convert Zonal w/o CAC to Energy Star Geothermal HP w/PTCS Specification - Zone 3 Heat - Zone 3 Cool | Post92 Single Family Contruction Geothermal Heat Pump vs Zonal Heating - Zone 3 | 9028.6436 | 30 | 15025 | 25 | ResSHNEW |  | 350 | 20
Post92 Single Family Construction with Crawlspace (All Supply Ducts Outside) Convert Zonal w/o CAC to Energy Star Geothermal HP w/PTCS Specification - Zone 3 Heat - Zone 3 Cool | Post92 Single Family Contruction Geothermal Heat CAC Savings - Zone 3 | -914.9539 | 30 | 0 |  | ResCACZ3
Post92 Single Family Construction with Crawlspace (All Supply Ducts Outside) Convert Zonal w/o CAC to Energy Star Geothermal HP w/PTCS Specification - Zone 3 Heat - Zone 3 Cool | Post92 Single Family Contruction Geothermal Heat DHW Savings | 1200 | 30 | 150 |  | ResDHW
Post92 Single Family Construction with Crawlspace (All Supply Ducts Outside) Convert Zonal w/o CAC to Energy Star Geothermal HP w/PTCS Specification - Zone 1 Heat - Zone 2 Cool | Post92 Single Family Contruction Geothermal Heat Pump vs Zonal Heating - Zone 1 | 5131.7921 | 30 | 13775 | 25 | ResSHNEW |  | 350 | 20
Post92 Single Family Construction with Crawlspace (All Supply Ducts Outside) Convert Zonal w/o CAC to Energy Star Geothermal HP w/PTCS Specification - Zone 1 Heat - Zone 2 Cool | Post92 Single Family Contruction Geothermal Heat CAC Savings - Zone 2 | -468.4366 | 30 | 0 | 0 | ResCACZ2 |  | 0
Post92 Single Family Construction with Crawlspace (All Supply Ducts Outside) Convert Zonal w/o CAC to Energy Star Geothermal HP w/PTCS Specification - Zone 1 Heat - Zone 2 Cool | Post92 Single Family Contruction Geothermal Heat DHW Savings | 1200 | 30 | 150 | 0 | ResDHW |  | 0
Post92 Single Family Construction with Crawlspace (All Supply Ducts Outside) Convert Zonal w/o CAC to Energy Star Geothermal HP w/PTCS Specification - Zone 1 Heat - Zone 3 Cool | Post92 Single Family Contruction Geothermal Heat Pump vs Zonal Heating - Zone 1 | 5131.7921 | 30 | 13775 | 25 | ResSHNEW |  | 350 | 20
Post92 Single Family Construction with Crawlspace (All Supply Ducts Outside) Convert Zonal w/o CAC to Energy Star Geothermal HP w/PTCS Specification - Zone 1 Heat - Zone 3 Cool | Post92 Single Family Contruction Geothermal Heat CAC Savings - Zone 3 | -914.9539 | 30 | 0 | 0 | ResCACZ3 |  | 0
Post92 Single Family Construction with Crawlspace (All Supply Ducts Outside) Convert Zonal w/o CAC to Energy Star Geothermal HP w/PTCS Specification - Zone 1 Heat - Zone 3 Cool | Post92 Single Family Contruction Geothermal Heat DHW Savings | 1200 | 30 | 150 | 0 | ResDHW |  | 0
Post92 Single Family Construction with Crawlspace (All Supply Ducts Outside) Convert Zonal w/o CAC to Energy Star Geothermal HP w/PTCS Specification - Zone 2 Heat - Zone 3 Cool | Post92 Single Family Contruction Geothermal Heat Pump vs Zonal Heating - Zone 2 | 7336.1911 | 30 | 13775 | 25 | ResSHNEW |  | 350 | 20
Post92 Single Family Construction with Crawlspace (All Supply Ducts Outside) Convert Zonal w/o CAC to Energy Star Geothermal HP w/PTCS Specification - Zone 2 Heat - Zone 3 Cool | Post92 Single Family Contruction Geothermal Heat CAC Savings - Zone 3 | -914.9539 | 30 | 0 | 0 | ResCACZ3 |  | 0
Post92 Single Family Construction with Crawlspace (All Supply Ducts Outside) Convert Zonal w/o CAC to Energy Star Geothermal HP w/PTCS Specification - Zone 2 Heat - Zone 3 Cool | Post92 Single Family Contruction Geothermal Heat DHW Savings | 1200 | 30 | 150 | 0 | ResDHW |  | 0
Post92 Single Family Construction with Crawlspace (All Supply Ducts Outside) Convert Zonal w/o CAC to Energy Star Geothermal HP w/PTCS Specification - Zone 2 Heat - Zone 1 Cool | Post92 Single Family Contruction Geothermal Heat Pump vs Zonal Heating - Zone 2 | 7336.1911 | 30 | 13775 | 25 | ResSHNEW |  | 350 | 20
Post92 Single Family Construction with Crawlspace (All Supply Ducts Outside) Convert Zonal w/o CAC to Energy Star Geothermal HP w/PTCS Specification - Zone 2 Heat - Zone 1 Cool | Post92 Single Family Contruction Geothermal Heat CAC Savings - Zone 1 | -220.9402 | 30 | 0 | 0 | ResCACZ1 |  | 0
Post92 Single Family Construction with Crawlspace (All Supply Ducts Outside) Convert Zonal w/o CAC to Energy Star Geothermal HP w/PTCS Specification - Zone 2 Heat - Zone 1 Cool | Post92 Single Family Contruction Geothermal Heat DHW Savings | 1200 | 30 | 150 | 0 | ResDHW |  | 0
Post92 Single Family Construction with Crawlspace (All Supply Ducts Outside) Convert Zonal w/o CAC to Energy Star Geothermal HP w/PTCS Specification - Zone 3 Heat - Zone 1 Cool | Post92 Single Family Contruction Geothermal Heat Pump vs Zonal Heating - Zone 3 | 9028.6436 | 30 | 15025 | 25 | ResSHNEW |  | 350 | 20
Post92 Single Family Construction with Crawlspace (All Supply Ducts Outside) Convert Zonal w/o CAC to Energy Star Geothermal HP w/PTCS Specification - Zone 3 Heat - Zone 1 Cool | Post92 Single Family Contruction Geothermal Heat CAC Savings - Zone 1 | -220.9402 | 30 | 0 | 0 | ResCACZ1 |  | 0
Post92 Single Family Construction with Crawlspace (All Supply Ducts Outside) Convert Zonal w/o CAC to Energy Star Geothermal HP w/PTCS Specification - Zone 3 Heat - Zone 1 Cool | Post92 Single Family Contruction Geothermal Heat DHW Savings | 1200 | 30 | 150 | 0 | ResDHW |  | 0
Post92 Single Family Construction with Crawlspace (All Supply Ducts Outside) Convert Zonal w/o CAC to Energy Star Geothermal HP w/PTCS Specification - Zone 3 Heat - Zone 2 Cool | Post92 Single Family Contruction Geothermal Heat Pump vs Zonal Heating - Zone 3 | 9028.6436 | 30 | 15025 | 25 | ResSHNEW |  | 350 | 20
Post92 Single Family Construction with Crawlspace (All Supply Ducts Outside) Convert Zonal w/o CAC to Energy Star Geothermal HP w/PTCS Specification - Zone 3 Heat - Zone 2 Cool | Post92 Single Family Contruction Geothermal Heat CAC Savings - Zone 2 | -468.4366 | 30 | 0 | 0 | ResCACZ2 |  | 0
Post92 Single Family Construction with Crawlspace (All Supply Ducts Outside) Convert Zonal w/o CAC to Energy Star Geothermal HP w/PTCS Specification - Zone 3 Heat - Zone 2 Cool | Post92 Single Family Contruction Geothermal Heat DHW Savings | 1200 | 30 | 150 | 0 | ResDHW |  | 0
Post92 Single Family Construction with Crawlspace (All Supply Ducts Outside) Convert FAF w/o CAC to Energy Star Geothermal HP w/PTCS Specification - Zone 1 Heat - Zone 1 Cool | Post92 Single Family Contruction Geothermal Heat Pump vs FAF w/oCAC - Zone 1 | 8259.6045 | 30 | 9175 | 25 | ResSHNEW |  | 350 | 20
Post92 Single Family Construction with Crawlspace (All Supply Ducts Outside) Convert FAF w/o CAC to Energy Star Geothermal HP w/PTCS Specification - Zone 1 Heat - Zone 1 Cool | Post92 Single Family Construction Geothermal Heat Pump CAC Savings - Zone 1 | -220.9402 | 30 | 0 |  | ResCACZ1 |  | 0
Post92 Single Family Construction with Crawlspace (All Supply Ducts Outside) Convert FAF w/o CAC to Energy Star Geothermal HP w/PTCS Specification - Zone 1 Heat - Zone 1 Cool | Post92 Single Family Construction Geothermal Heat Pump DHW Savings | 1200 | 30 | 150 |  | ResDHW |  | 0
Post92 Single Family Construction with Crawlspace (All Supply Ducts Outside) Convert FAF w/o CAC to Energy Star Geothermal HP w/PTCS Specification - Zone 2 Heat - Zone 2 Cool | Post92 Single Family Contruction Geothermal Heat Pump vs FAF w/oCAC - Zone 2 | 12297.0281 | 30 | 9175 | 25 | ResSHNEW |  | 350 | 20
Post92 Single Family Construction with Crawlspace (All Supply Ducts Outside) Convert FAF w/o CAC to Energy Star Geothermal HP w/PTCS Specification - Zone 2 Heat - Zone 2 Cool | Post92 Single Family Construction Geothermal Heat Pump CAC Savings - Zone 2 | -468.4366 | 30 | 0 |  | ResCACZ2 |  | 0
Post92 Single Family Construction with Crawlspace (All Supply Ducts Outside) Convert FAF w/o CAC to Energy Star Geothermal HP w/PTCS Specification - Zone 2 Heat - Zone 2 Cool | Post92 Single Family Construction Geothermal Heat Pump DHW Savings | 1200 | 30 | 150 |  | ResDHW |  | 0
Post92 Single Family Construction with Crawlspace (All Supply Ducts Outside) Convert FAF w/o CAC to Energy Star Geothermal HP w/PTCS Specification - Zone 3 Heat - Zone 3 Cool | Post92 Single Family Contruction Geothermal Heat Pump vs FAF w/oCAC - Zone 3 | 15422.7066 | 30 | 10425 | 25 | ResSHNEW |  | 350 | 20
Post92 Single Family Construction with Crawlspace (All Supply Ducts Outside) Convert FAF w/o CAC to Energy Star Geothermal HP w/PTCS Specification - Zone 3 Heat - Zone 3 Cool | Post92 Single Family Construction Geothermal Heat Pump CAC Savings - Zone 3 | -914.9539 | 30 | 0 |  | ResCACZ3 |  | 0
Post92 Single Family Construction with Crawlspace (All Supply Ducts Outside) Convert FAF w/o CAC to Energy Star Geothermal HP w/PTCS Specification - Zone 3 Heat - Zone 3 Cool | Post92 Single Family Construction Geothermal Heat Pump DHW Savings | 1200 | 30 | 150 |  | ResDHW |  | 0
Post92 Single Family Construction with Crawlspace (All Supply Ducts Outside) Convert FAF w/o CAC to Energy Star Geothermal HP w/PTCS Specification - Zone 1 Heat - Zone 2 Cool | Post92 Single Family Contruction Geothermal Heat Pump vs FAF w/oCAC - Zone 1 | 8259.6045 | 30 | 9175 | 25 | ResSHNEW |  | 350 | 20
Post92 Single Family Construction with Crawlspace (All Supply Ducts Outside) Convert FAF w/o CAC to Energy Star Geothermal HP w/PTCS Specification - Zone 1 Heat - Zone 2 Cool | Post92 Single Family Construction Geothermal Heat Pump CAC Savings - Zone 2 | -468.4366 | 30 | 0 | 0 | ResCACZ2 |  | 0
Post92 Single Family Construction with Crawlspace (All Supply Ducts Outside) Convert FAF w/o CAC to Energy Star Geothermal HP w/PTCS Specification - Zone 1 Heat - Zone 2 Cool | Post92 Single Family Construction Geothermal Heat Pump DHW Savings | 1200 | 30 | 150 | 0 | ResDHW |  | 0
Post92 Single Family Construction with Crawlspace (All Supply Ducts Outside) Convert FAF w/o CAC to Energy Star Geothermal HP w/PTCS Specification - Zone 1 Heat - Zone 3 Cool | Post92 Single Family Contruction Geothermal Heat Pump vs FAF w/oCAC - Zone 1 | 8259.6045 | 30 | 9175 | 25 | ResSHNEW |  | 350 | 20
Post92 Single Family Construction with Crawlspace (All Supply Ducts Outside) Convert FAF w/o CAC to Energy Star Geothermal HP w/PTCS Specification - Zone 1 Heat - Zone 3 Cool | Post92 Single Family Construction Geothermal Heat Pump CAC Savings - Zone 3 | -914.9539 | 30 | 0 | 0 | ResCACZ3 |  | 0
Post92 Single Family Construction with Crawlspace (All Supply Ducts Outside) Convert FAF w/o CAC to Energy Star Geothermal HP w/PTCS Specification - Zone 1 Heat - Zone 3 Cool | Post92 Single Family Construction Geothermal Heat Pump DHW Savings | 1200 | 30 | 150 | 0 | ResDHW |  | 0
Post92 Single Family Construction with Crawlspace (All Supply Ducts Outside) Convert FAF w/o CAC to Energy Star Geothermal HP w/PTCS Specification - Zone 2 Heat - Zone 3 Cool | Post92 Single Family Contruction Geothermal Heat Pump vs FAF w/oCAC - Zone 2 | 12297.0281 | 30 | 9175 | 25 | ResSHNEW |  | 350 | 20
Post92 Single Family Construction with Crawlspace (All Supply Ducts Outside) Convert FAF w/o CAC to Energy Star Geothermal HP w/PTCS Specification - Zone 2 Heat - Zone 3 Cool | Post92 Single Family Construction Geothermal Heat Pump CAC Savings - Zone 3 | -914.9539 | 30 | 0 | 0 | ResCACZ3 |  | 0
Post92 Single Family Construction with Crawlspace (All Supply Ducts Outside) Convert FAF w/o CAC to Energy Star Geothermal HP w/PTCS Specification - Zone 2 Heat - Zone 3 Cool | Post92 Single Family Construction Geothermal Heat Pump DHW Savings | 1200 | 30 | 150 | 0 | ResDHW |  | 0
Post92 Single Family Construction with Crawlspace (All Supply Ducts Outside) Convert FAF w/o CAC to Energy Star Geothermal HP w/PTCS Specification - Zone 2 Heat - Zone 1 Cool | Post92 Single Family Contruction Geothermal Heat Pump vs FAF w/oCAC - Zone 2 | 12297.0281 | 30 | 9175 | 25 | ResSHNEW |  | 350 | 20
Post92 Single Family Construction with Crawlspace (All Supply Ducts Outside) Convert FAF w/o CAC to Energy Star Geothermal HP w/PTCS Specification - Zone 2 Heat - Zone 1 Cool | Post92 Single Family Construction Geothermal Heat Pump CAC Savings - Zone 1 | -220.9402 | 30 | 0 | 0 | ResCACZ1 |  | 0
Post92 Single Family Construction with Crawlspace (All Supply Ducts Outside) Convert FAF w/o CAC to Energy Star Geothermal HP w/PTCS Specification - Zone 2 Heat - Zone 1 Cool | Post92 Single Family Construction Geothermal Heat Pump DHW Savings | 1200 | 30 | 150 | 0 | ResDHW |  | 0
Post92 Single Family Construction with Crawlspace (All Supply Ducts Outside) Convert FAF w/o CAC to Energy Star Geothermal HP w/PTCS Specification - Zone 3 Heat - Zone 1 Cool | Post92 Single Family Contruction Geothermal Heat Pump vs FAF w/oCAC - Zone 3 | 15422.7066 | 30 | 10425 | 25 | ResSHNEW |  | 350 | 20
Post92 Single Family Construction with Crawlspace (All Supply Ducts Outside) Convert FAF w/o CAC to Energy Star Geothermal HP w/PTCS Specification - Zone 3 Heat - Zone 1 Cool | Post92 Single Family Construction Geothermal Heat Pump CAC Savings - Zone 1 | -220.9402 | 30 | 0 | 0 | ResCACZ1 |  | 0
Post92 Single Family Construction with Crawlspace (All Supply Ducts Outside) Convert FAF w/o CAC to Energy Star Geothermal HP w/PTCS Specification - Zone 3 Heat - Zone 1 Cool | Post92 Single Family Construction Geothermal Heat Pump DHW Savings | 1200 | 30 | 150 | 0 | ResDHW |  | 0
Post92 Single Family Construction with Crawlspace (All Supply Ducts Outside) Convert FAF w/o CAC to Energy Star Geothermal HP w/PTCS Specification - Zone 3 Heat - Zone 2 Cool | Post92 Single Family Contruction Geothermal Heat Pump vs FAF w/oCAC - Zone 3 | 15422.7066 | 30 | 10425 | 25 | ResSHNEW |  | 350 | 20
Post92 Single Family Construction with Crawlspace (All Supply Ducts Outside) Convert FAF w/o CAC to Energy Star Geothermal HP w/PTCS Specification - Zone 3 Heat - Zone 2 Cool | Post92 Single Family Construction Geothermal Heat Pump CAC Savings - Zone 2 | -468.4366 | 30 | 0 | 0 | ResCACZ2 |  | 0
Post92 Single Family Construction with Crawlspace (All Supply Ducts Outside) Convert FAF w/o CAC to Energy Star Geothermal HP w/PTCS Specification - Zone 3 Heat - Zone 2 Cool | Post92 Single Family Construction Geothermal Heat Pump DHW Savings | 1200 | 30 | 150 | 0 | ResDHW |  | 0
Post92 Single Family Construction with Crawlspace (All Supply Ducts Outside) Convert FAF w/CAC to Energy Star Geothermal HP w/PTCS Specification - Zone 1 Heat - Zone 1 Cool | Post92 Single Family Contruction Geothermal Heat Pump vs FAF w/CAC - Zone 1 | 8259.6045 | 30 | 9175 | 25 | ResSHNEW |  | 350 | 20
Post92 Single Family Construction with Crawlspace (All Supply Ducts Outside) Convert FAF w/CAC to Energy Star Geothermal HP w/PTCS Specification - Zone 1 Heat - Zone 1 Cool | Post92 Single Family Construction Geothermal Heat Pump CAC Savings - Zone 1 | 626.9901 | 30 | 0 |  | ResCACZ1 |  | 0
Post92 Single Family Construction with Crawlspace (All Supply Ducts Outside) Convert FAF w/CAC to Energy Star Geothermal HP w/PTCS Specification - Zone 1 Heat - Zone 1 Cool | Post92 Single Family Construction Geothermal Heat Pump DHW Savings | 1200 | 30 | 150 |  | ResDHW |  | 0
Post92 Single Family Construction with Crawlspace (All Supply Ducts Outside) Convert FAF w/CAC to Energy Star Geothermal HP w/PTCS Specification - Zone 2 Heat - Zone 2 Cool | Post92 Single Family Contruction Geothermal Heat Pump vs FAF w/CAC - Zone 2 | 12297.0281 | 30 | 9175 | 25 | ResSHNEW |  | 350 | 20
Post92 Single Family Construction with Crawlspace (All Supply Ducts Outside) Convert FAF w/CAC to Energy Star Geothermal HP w/PTCS Specification - Zone 2 Heat - Zone 2 Cool | Post92 Single Family Construction Geothermal Heat Pump CAC Savings - Zone 2 | 1317.5056 | 30 | 0 |  | ResCACZ2 |  | 0
Post92 Single Family Construction with Crawlspace (All Supply Ducts Outside) Convert FAF w/CAC to Energy Star Geothermal HP w/PTCS Specification - Zone 2 Heat - Zone 2 Cool | Post92 Single Family Construction Geothermal Heat Pump DHW Savings | 1200 | 30 | 150 |  | ResDHW |  | 0
Post92 Single Family Construction with Crawlspace (All Supply Ducts Outside) Convert FAF w/CAC to Energy Star Geothermal HP w/PTCS Specification - Zone 3 Heat - Zone 3 Cool | Post92 Single Family Contruction Geothermal Heat Pump vs FAF w/CAC - Zone 3 | 15422.7066 | 30 | 10425 | 25 | ResSHNEW |  | 350 | 20
Post92 Single Family Construction with Crawlspace (All Supply Ducts Outside) Convert FAF w/CAC to Energy Star Geothermal HP w/PTCS Specification - Zone 3 Heat - Zone 3 Cool | Post92 Single Family Construction Geothermal Heat Pump CAC Savings - Zone 3 | 2529.7699 | 30 | 0 |  | ResCACZ3 |  | 0
Post92 Single Family Construction with Crawlspace (All Supply Ducts Outside) Convert FAF w/CAC to Energy Star Geothermal HP w/PTCS Specification - Zone 3 Heat - Zone 3 Cool | Post92 Single Family Construction Geothermal Heat Pump DHW Savings | 1200 | 30 | 150 |  | ResDHW |  | 0
Post92 Single Family Construction with Crawlspace (All Supply Ducts Outside) Convert FAF w/CAC to Energy Star Geothermal HP w/PTCS Specification - Zone 1 Heat - Zone 2 Cool | Post92 Single Family Contruction Geothermal Heat Pump vs FAF w/CAC - Zone 1 | 8259.6045 | 30 | 9175 | 25 | ResSHNEW |  | 350 | 20
Post92 Single Family Construction with Crawlspace (All Supply Ducts Outside) Convert FAF w/CAC to Energy Star Geothermal HP w/PTCS Specification - Zone 1 Heat - Zone 2 Cool | Post92 Single Family Construction Geothermal Heat Pump CAC Savings - Zone 2 | 1317.5056 | 30 | 0 | 0 | ResCACZ2 |  | 0
Post92 Single Family Construction with Crawlspace (All Supply Ducts Outside) Convert FAF w/CAC to Energy Star Geothermal HP w/PTCS Specification - Zone 1 Heat - Zone 2 Cool | Post92 Single Family Construction Geothermal Heat Pump DHW Savings | 1200 | 30 | 150 | 0 | ResDHW |  | 0
Post92 Single Family Construction with Crawlspace (All Supply Ducts Outside) Convert FAF w/CAC to Energy Star Geothermal HP w/PTCS Specification - Zone 1 Heat - Zone 3 Cool | Post92 Single Family Contruction Geothermal Heat Pump vs FAF w/CAC - Zone 1 | 8259.6045 | 30 | 9175 | 25 | ResSHNEW |  | 350 | 20
Post92 Single Family Construction with Crawlspace (All Supply Ducts Outside) Convert FAF w/CAC to Energy Star Geothermal HP w/PTCS Specification - Zone 1 Heat - Zone 3 Cool | Post92 Single Family Construction Geothermal Heat Pump CAC Savings - Zone 3 | 2529.7699 | 30 | 0 | 0 | ResCACZ3 |  | 0
Post92 Single Family Construction with Crawlspace (All Supply Ducts Outside) Convert FAF w/CAC to Energy Star Geothermal HP w/PTCS Specification - Zone 1 Heat - Zone 3 Cool | Post92 Single Family Construction Geothermal Heat Pump DHW Savings | 1200 | 30 | 150 | 0 | ResDHW |  | 0
Post92 Single Family Construction with Crawlspace (All Supply Ducts Outside) Convert FAF w/CAC to Energy Star Geothermal HP w/PTCS Specification - Zone 2 Heat - Zone 3 Cool | Post92 Single Family Contruction Geothermal Heat Pump vs FAF w/CAC - Zone 2 | 12297.0281 | 30 | 9175 | 25 | ResSHNEW |  | 350 | 20
Post92 Single Family Construction with Crawlspace (All Supply Ducts Outside) Convert FAF w/CAC to Energy Star Geothermal HP w/PTCS Specification - Zone 2 Heat - Zone 3 Cool | Post92 Single Family Construction Geothermal Heat Pump CAC Savings - Zone 3 | 2529.7699 | 30 | 0 | 0 | ResCACZ3 |  | 0
Post92 Single Family Construction with Crawlspace (All Supply Ducts Outside) Convert FAF w/CAC to Energy Star Geothermal HP w/PTCS Specification - Zone 2 Heat - Zone 3 Cool | Post92 Single Family Construction Geothermal Heat Pump DHW Savings | 1200 | 30 | 150 | 0 | ResDHW |  | 0
Post92 Single Family Construction with Crawlspace (All Supply Ducts Outside) Convert FAF w/CAC to Energy Star Geothermal HP w/PTCS Specification - Zone 2 Heat - Zone 1 Cool | Post92 Single Family Contruction Geothermal Heat Pump vs FAF w/CAC - Zone 2 | 12297.0281 | 30 | 9175 | 25 | ResSHNEW |  | 350 | 20
Post92 Single Family Construction with Crawlspace (All Supply Ducts Outside) Convert FAF w/CAC to Energy Star Geothermal HP w/PTCS Specification - Zone 2 Heat - Zone 1 Cool | Post92 Single Family Construction Geothermal Heat Pump CAC Savings - Zone 1 | 626.9901 | 30 | 0 | 0 | ResCACZ1 |  | 0
Post92 Single Family Construction with Crawlspace (All Supply Ducts Outside) Convert FAF w/CAC to Energy Star Geothermal HP w/PTCS Specification - Zone 2 Heat - Zone 1 Cool | Post92 Single Family Construction Geothermal Heat Pump DHW Savings | 1200 | 30 | 150 | 0 | ResDHW |  | 0
Post92 Single Family Construction with Crawlspace (All Supply Ducts Outside) Convert FAF w/CAC to Energy Star Geothermal HP w/PTCS Specification - Zone 3 Heat - Zone 1 Cool | Post92 Single Family Contruction Geothermal Heat Pump vs FAF w/CAC - Zone 3 | 15422.7066 | 30 | 10425 | 25 | ResSHNEW |  | 350 | 20
Post92 Single Family Construction with Crawlspace (All Supply Ducts Outside) Convert FAF w/CAC to Energy Star Geothermal HP w/PTCS Specification - Zone 3 Heat - Zone 1 Cool | Post92 Single Family Construction Geothermal Heat Pump CAC Savings - Zone 1 | 626.9901 | 30 | 0 | 0 | ResCACZ1 |  | 0
Post92 Single Family Construction with Crawlspace (All Supply Ducts Outside) Convert FAF w/CAC to Energy Star Geothermal HP w/PTCS Specification - Zone 3 Heat - Zone 1 Cool | Post92 Single Family Construction Geothermal Heat Pump DHW Savings | 1200 | 30 | 150 | 0 | ResDHW |  | 0
Post92 Single Family Construction with Crawlspace (All Supply Ducts Outside) Convert FAF w/CAC to Energy Star Geothermal HP w/PTCS Specification - Zone 3 Heat - Zone 2 Cool | Post92 Single Family Contruction Geothermal Heat Pump vs FAF w/CAC - Zone 3 | 15422.7066 | 30 | 10425 | 25 | ResSHNEW |  | 350 | 20
Post92 Single Family Construction with Crawlspace (All Supply Ducts Outside) Convert FAF w/CAC to Energy Star Geothermal HP w/PTCS Specification - Zone 3 Heat - Zone 2 Cool | Post92 Single Family Construction Geothermal Heat Pump CAC Savings - Zone 2 | 1317.5056 | 30 | 0 | 0 | ResCACZ2 |  | 0
Post92 Single Family Construction with Crawlspace (All Supply Ducts Outside) Convert FAF w/CAC to Energy Star Geothermal HP w/PTCS Specification - Zone 3 Heat - Zone 2 Cool | Post92 Single Family Construction Geothermal Heat Pump DHW Savings | 1200 | 30 | 150 | 0 | ResDHW |  | 0
Post92 Single Family Construction with Crawlspace (All Supply Ducts Outside) Convert Air Source HP to Energy Star Geothermal HP w/PTCS Specification - Zone 1 Heat - Zone 1 Cool | Post92 Single Family Contruction Geothermal Heat Pump vs Air Source Heat Pump - Zone 1 | 3307.6008 | 30 | 4675 | 25 | ResSHNEW |  | 350 | 20
Post92 Single Family Construction with Crawlspace (All Supply Ducts Outside) Convert Air Source HP to Energy Star Geothermal HP w/PTCS Specification - Zone 1 Heat - Zone 1 Cool | Post92 Single Family Construction Geothermal Heat Pump CAC Savings - Zone 1 | 626.9901 | 30 | 0 |  | ResCACZ1
Post92 Single Family Construction with Crawlspace (All Supply Ducts Outside) Convert Air Source HP to Energy Star Geothermal HP w/PTCS Specification - Zone 1 Heat - Zone 1 Cool | Post92 Single Family Construction Geothermal Heat Pump DHW Savings | 1200 | 30 | 150 |  | ResDHW
Post92 Single Family Construction with Crawlspace (All Supply Ducts Outside) Convert Air Source HP to Energy Star Geothermal HP w/PTCS Specification - Zone 2 Heat - Zone 2 Cool | Post92 Single Family Contruction Geothermal Heat Pump vs Air Source Heat Pump - Zone 2 | 4695.0473 | 30 | 4675 | 25 | ResSHNEW |  | 350 | 20
Post92 Single Family Construction with Crawlspace (All Supply Ducts Outside) Convert Air Source HP to Energy Star Geothermal HP w/PTCS Specification - Zone 2 Heat - Zone 2 Cool | Post92 Single Family Construction Geothermal Heat Pump CAC Savings - Zone 2 | 1317.5056 | 30 | 0 |  | ResCACZ2
Post92 Single Family Construction with Crawlspace (All Supply Ducts Outside) Convert Air Source HP to Energy Star Geothermal HP w/PTCS Specification - Zone 2 Heat - Zone 2 Cool | Post92 Single Family Construction Geothermal Heat Pump DHW Savings | 1200 | 30 | 150 |  | ResDHW
Post92 Single Family Construction with Crawlspace (All Supply Ducts Outside) Convert Air Source HP to Energy Star Geothermal HP w/PTCS Specification - Zone 3 Heat - Zone 3 Cool | Post92 Single Family Contruction Geothermal Heat Pump vs Air Source Heat Pump - Zone 3 | 5955.788 | 30 | 5925 | 25 | ResSHNEW |  | 350 | 20
Post92 Single Family Construction with Crawlspace (All Supply Ducts Outside) Convert Air Source HP to Energy Star Geothermal HP w/PTCS Specification - Zone 3 Heat - Zone 3 Cool | Post92 Single Family Construction Geothermal Heat Pump CAC Savings - Zone 3 | 2529.7699 | 30 | 0 |  | ResCACZ3
Post92 Single Family Construction with Crawlspace (All Supply Ducts Outside) Convert Air Source HP to Energy Star Geothermal HP w/PTCS Specification - Zone 3 Heat - Zone 3 Cool | Post92 Single Family Construction Geothermal Heat Pump DHW Savings | 1200 | 30 | 150 |  | ResDHW
Post92 Single Family Construction with Crawlspace (All Supply Ducts Outside) Convert Air Source HP to Energy Star Geothermal HP w/PTCS Specification - Zone 1 Heat - Zone 2 Cool | Post92 Single Family Contruction Geothermal Heat Pump vs Air Source Heat Pump - Zone 1 | 3307.6008 | 30 | 4675 | 25 | ResSHNEW |  | 350 | 20
Post92 Single Family Construction with Crawlspace (All Supply Ducts Outside) Convert Air Source HP to Energy Star Geothermal HP w/PTCS Specification - Zone 1 Heat - Zone 2 Cool | Post92 Single Family Construction Geothermal Heat Pump CAC Savings - Zone 2 | 1317.5056 | 30 | 0 | 0 | ResCACZ2 |  | 0
Post92 Single Family Construction with Crawlspace (All Supply Ducts Outside) Convert Air Source HP to Energy Star Geothermal HP w/PTCS Specification - Zone 1 Heat - Zone 2 Cool | Post92 Single Family Construction Geothermal Heat Pump DHW Savings | 1200 | 30 | 150 | 0 | ResDHW |  | 0
Post92 Single Family Construction with Crawlspace (All Supply Ducts Outside) Convert Air Source HP to Energy Star Geothermal HP w/PTCS Specification - Zone 1 Heat - Zone 3 Cool | Post92 Single Family Contruction Geothermal Heat Pump vs Air Source Heat Pump - Zone 1 | 3307.6008 | 30 | 4675 | 25 | ResSHNEW |  | 350 | 20
Post92 Single Family Construction with Crawlspace (All Supply Ducts Outside) Convert Air Source HP to Energy Star Geothermal HP w/PTCS Specification - Zone 1 Heat - Zone 3 Cool | Post92 Single Family Construction Geothermal Heat Pump CAC Savings - Zone 3 | 2529.7699 | 30 | 0 | 0 | ResCACZ3 |  | 0
Post92 Single Family Construction with Crawlspace (All Supply Ducts Outside) Convert Air Source HP to Energy Star Geothermal HP w/PTCS Specification - Zone 1 Heat - Zone 3 Cool | Post92 Single Family Construction Geothermal Heat Pump DHW Savings | 1200 | 30 | 150 | 0 | ResDHW |  | 0
Post92 Single Family Construction with Crawlspace (All Supply Ducts Outside) Convert Air Source HP to Energy Star Geothermal HP w/PTCS Specification - Zone 2 Heat - Zone 3 Cool | Post92 Single Family Contruction Geothermal Heat Pump vs Air Source Heat Pump - Zone 2 | 4695.0473 | 30 | 4675 | 25 | ResSHNEW |  | 350 | 20
Post92 Single Family Construction with Crawlspace (All Supply Ducts Outside) Convert Air Source HP to Energy Star Geothermal HP w/PTCS Specification - Zone 2 Heat - Zone 3 Cool | Post92 Single Family Construction Geothermal Heat Pump CAC Savings - Zone 3 | 2529.7699 | 30 | 0 | 0 | ResCACZ3 |  | 0
Post92 Single Family Construction with Crawlspace (All Supply Ducts Outside) Convert Air Source HP to Energy Star Geothermal HP w/PTCS Specification - Zone 2 Heat - Zone 3 Cool | Post92 Single Family Construction Geothermal Heat Pump DHW Savings | 1200 | 30 | 150 | 0 | ResDHW |  | 0
Post92 Single Family Construction with Crawlspace (All Supply Ducts Outside) Convert Air Source HP to Energy Star Geothermal HP w/PTCS Specification - Zone 2 Heat - Zone 1 Cool | Post92 Single Family Contruction Geothermal Heat Pump vs Air Source Heat Pump - Zone 2 | 4695.0473 | 30 | 4675 | 25 | ResSHNEW |  | 350 | 20
Post92 Single Family Construction with Crawlspace (All Supply Ducts Outside) Convert Air Source HP to Energy Star Geothermal HP w/PTCS Specification - Zone 2 Heat - Zone 1 Cool | Post92 Single Family Construction Geothermal Heat Pump CAC Savings - Zone 1 | 626.9901 | 30 | 0 | 0 | ResCACZ1 |  | 0
Post92 Single Family Construction with Crawlspace (All Supply Ducts Outside) Convert Air Source HP to Energy Star Geothermal HP w/PTCS Specification - Zone 2 Heat - Zone 1 Cool | Post92 Single Family Construction Geothermal Heat Pump DHW Savings | 1200 | 30 | 150 | 0 | ResDHW |  | 0
Post92 Single Family Construction with Crawlspace (All Supply Ducts Outside) Convert Air Source HP to Energy Star Geothermal HP w/PTCS Specification - Zone 3 Heat - Zone 1 Cool | Post92 Single Family Contruction Geothermal Heat Pump vs Air Source Heat Pump - Zone 3 | 5955.788 | 30 | 5925 | 25 | ResSHNEW |  | 350 | 20
Post92 Single Family Construction with Crawlspace (All Supply Ducts Outside) Convert Air Source HP to Energy Star Geothermal HP w/PTCS Specification - Zone 3 Heat - Zone 1 Cool | Post92 Single Family Construction Geothermal Heat Pump CAC Savings - Zone 1 | 626.9901 | 30 | 0 | 0 | ResCACZ1 |  | 0
Post92 Single Family Construction with Crawlspace (All Supply Ducts Outside) Convert Air Source HP to Energy Star Geothermal HP w/PTCS Specification - Zone 3 Heat - Zone 1 Cool | Post92 Single Family Construction Geothermal Heat Pump DHW Savings | 1200 | 30 | 150 | 0 | ResDHW |  | 0
Post92 Single Family Construction with Crawlspace (All Supply Ducts Outside) Convert Air Source HP to Energy Star Geothermal HP w/PTCS Specification - Zone 3 Heat - Zone 2 Cool | Post92 Single Family Contruction Geothermal Heat Pump vs Air Source Heat Pump - Zone 3 | 5955.788 | 30 | 5925 | 25 | ResSHNEW |  | 350 | 20
Post92 Single Family Construction with Crawlspace (All Supply Ducts Outside) Convert Air Source HP to Energy Star Geothermal HP w/PTCS Specification - Zone 3 Heat - Zone 2 Cool | Post92 Single Family Construction Geothermal Heat Pump CAC Savings - Zone 2 | 1317.5056 | 30 | 0 | 0 | ResCACZ2 |  | 0
Post92 Single Family Construction with Crawlspace (All Supply Ducts Outside) Convert Air Source HP to Energy Star Geothermal HP w/PTCS Specification - Zone 3 Heat - Zone 2 Cool | Post92 Single Family Construction Geothermal Heat Pump DHW Savings | 1200 | 30 | 150 | 0 | ResDHW |  | 0
ProCost Results, Version 1.70a: JPH 03/07/01, 02:24 PM 2/29/2004
Measure Results (2000 $) |  | Measure Input Data | [7 empty] | Savings |  |  | PV Capital |  |  |  | PV O&M |  | Total PV Costs |  |  |  |  | Levelized Cost (mills/kwh) |  |  |  |  | PV Bulk Power System Benefits | [5 empty] | PV Regional Benefits
Category | Measure | Measure Life | Site Savings (kWh) | Capital Cost ($/unit) | Annual O&M Cost ($/unit) | PV Per. Repl. Cost ($/unit) | Load Shape | Div. Load Factor | Bulk Pwr Coin. Factor | Bulk Energy (kWh) | Bulk Demand (kw) | Local Demand (kW) | Spon 1 | Spon 2 | Spon 3 | Cust | Utility | Cust | Spon 1 | Spon 2 | Spon 3 | Cust | Total | Spon 1 | Spon 2 | Spon 3 | Cust | Total | Energy | Bulk T&D Def. Cap. | Act C-E Credit | Total System Benefit | Total non-Consumer Cost | Bulk System B/C Ratio | Local T&D Def.Cap. | Non-E Value | Exter-nalities | Total Regional Benefit | Total Regional Cost | Total Regional B/C Ratio
Pre80 Single Family Construction with Crawlspace (All Supply Ducts Outside) Convert Zonal w/o CAC to Energy Star Geothermal HP w/PTCS Specification - Zone 1 Heat - Zone 1 Cool | Pre80 Single Family Construction Geothermal Heat Pump Retrofit w/PTCS on Zonal Heating - Zone 1 | 30 | 4691.3976 | 8755 | 25 | 153.5918 | ResSHWX | 0.21 | 0.401 | 5049.1167 | 1.1006 | 2.7447 |  |  | 8754.9967 | 0 | 0 | 432.3009 | 0 | 0 | 8754.9967 | 585.8926 | 9340.8893 | 0 | 0 | 100.2754 | 6.7105 | 106.986 | 2666.9055 | 57.0957 | 349.4026 | 3063.2366 | 8754.9967 | 0.34988 | 949.2227 | 0 | 0 | 4012.4592 | 9340.8893 | 0.42956
Pre80 Single Family Construction with Crawlspace (All Supply Ducts Outside) Convert Zonal w/o CAC to Energy Star Geothermal HP w/PTCS Specification - Zone 1 Heat - Zone 1 Cool | Pre80 Single Family Construction Geothermal Heat Pump CAC Savings - Zone 1 | 30 | -139.1321 | 0 |  | 0 | ResCACZ1 | 0.17 | 0 | -149.7409 | 0 | -0.10055 |  |  | 0 | 0 | 0 | 0 | 0 | 0 | 0 | 0 | 0 | 0 | 0 | 0 | 0 | 0 | -140.5436 | 0 | -16.9126 | -157.4562 | 0 | 9999 | -34.7747 | 0 | 0 | -192.2309 | 0 | 9999
Pre80 Single Family Construction with Crawlspace (All Supply Ducts Outside) Convert Zonal w/o CAC to Energy Star Geothermal HP w/PTCS Specification - Zone 1 Heat - Zone 1 Cool | Pre80 Single Family Construction Geothermal Heat Pump DHW Savings | 30 | 1200 | 150 |  | 0 | ResDHW | 0.286 | 0.317 | 1291.5 | 0.16341 | 0.51549 |  |  | 149.9999 | 0 | 0 | 0 | 0 | 0 | 149.9999 | 0 | 149.9999 | 0 | 0 | 6.7166 | 0 | 6.7166 | 812.9316 | 8.4772 | 96.6432 | 916.5424 | 149.9999 | 6.1103 | 178.2791 | 0 | 0 | 1094.8214 | 149.9999 | 7.2988
Pre80 Single Family Construction with Crawlspace (All Supply Ducts Outside) Convert Zonal w/o CAC to Energy Star Geothermal HP w/PTCS Specification - Zone 2 Heat - Zone 2 Cool | Pre80 Single Family Construction Geothermal Heat Pump Retrofit w/PTCS on Zonal Heating - Zone 2 | 30 | 6480.1371 | 8755 | 25 | 153.5918 | ResSHWX | 0.21 | 0.401 | 6974.2476 | 1.5203 | 3.7912 |  |  | 8754.9967 | 0 | 0 | 432.3009 | 0 | 0 | 8754.9967 | 585.8926 | 9340.8893 | 0 | 0 | 72.596 | 4.8582 | 77.4542 | 3683.7452 | 78.8652 | 482.623 | 4231.1897 | 8754.9967 | 0.48329 | 1311.1429 | 0 | 0 | 5542.3325 | 9340.8893 | 0.59334
Pre80 Single Family Construction with Crawlspace (All Supply Ducts Outside) Convert Zonal w/o CAC to Energy Star Geothermal HP w/PTCS Specification - Zone 2 Heat - Zone 2 Cool | Pre80 Single Family Construction Geothermal Heat Pump CAC Savings - Zone 2 | 30 | -320.2467 | 0 |  | 0 | ResCACZ2 | 0.17 | 0 | -344.6655 | 0 | -0.23144 |  |  | 0 | 0 | 0 | 0 | 0 | 0 | 0 | 0 | 0 | 0 | 0 | 0 | 0 | 0 | -347.1078 | 0 | -41.2897 | -388.3975 | 0 | 9999 | -80.0425 | 0 | 0 | -468.44 | 0 | 9999
Pre80 Single Family Construction with Crawlspace (All Supply Ducts Outside) Convert Zonal w/o CAC to Energy Star Geothermal HP w/PTCS Specification - Zone 2 Heat - Zone 2 Cool | Pre80 Single Family Construction Geothermal Heat Pump DHW Savings | 30 | 1200 | 150 |  | 0 | ResDHW | 0.286 | 0.317 | 1291.5 | 0.16341 | 0.51549 |  |  | 149.9999 | 0 | 0 | 0 | 0 | 0 | 149.9999 | 0 | 149.9999 | 0 | 0 | 6.7166 | 0 | 6.7166 | 812.9316 | 8.4772 | 96.6432 | 916.5424 | 149.9999 | 6.1103 | 178.2791 | 0 | 0 | 1094.8214 | 149.9999 | 7.2988
Pre80 Single Family Construction with Crawlspace (All Supply Ducts Outside) Convert Zonal w/o CAC to Energy Star Geothermal HP w/PTCS Specification - Zone 3 Heat - Zone 3 Cool | Pre80 Single Family Construction Geothermal Heat Pump Retrofit w/PTCS on Zonal Heating - Zone 3 | 30 | 7898.6196 | 8755 | 25 | 153.5918 | ResSHWX | 0.21 | 0.401 | 8500.8893 | 1.853 | 4.6211 |  |  | 8754.9967 | 0 | 0 | 432.3009 | 0 | 0 | 8754.9967 | 585.8926 | 9340.8893 | 0 | 0 | 59.5587 | 3.9857 | 63.5445 | 4490.1058 | 96.1286 | 588.2678 | 5157.3843 | 8754.9967 | 0.58908 | 1598.1478 | 0 | 0 | 6755.5322 | 9340.8893 | 0.72322
Pre80 Single Family Construction with Crawlspace (All Supply Ducts Outside) Convert Zonal w/o CAC to Energy Star Geothermal HP w/PTCS Specification - Zone 3 Heat - Zone 3 Cool | Pre80 Single Family Construction Geothermal Heat Pump CAC Savings - Zone 3 | 30 | -655.8413 | 0 |  | 0 | ResCACZ3 | 0.17 | 0 | -705.8492 | 0 | -0.47398 |  |  | 0 | 0 | 0 | 0 | 0 | 0 | 0 | 0 | 0 | 0 | 0 | 0 | 0 | 0 | -836.478 | 0 | -97.1209 | -933.5989 | 0 | 9999 | -163.9211 | 0 | 0 | -1097.52 | 0 | 9999
Pre80 Single Family Construction with Crawlspace (All Supply Ducts Outside) Convert Zonal w/o CAC to Energy Star Geothermal HP w/PTCS Specification - Zone 3 Heat - Zone 3 Cool | Pre80 Single Family Construction Geothermal Heat Pump DHW Savings | 30 | 1200 | 150 |  | 0 | ResDHW | 0.286 | 0.317 | 1291.5 | 0.16341 | 0.51549 |  |  | 149.9999 | 0 | 0 | 0 | 0 | 0 | 149.9999 | 0 | 149.9999 | 0 | 0 | 6.7166 | 0 | 6.7166 | 812.9316 | 8.4772 | 96.6432 | 916.5424 | 149.9999 | 6.1103 | 178.2791 | 0 | 0 | 1094.8214 | 149.9999 | 7.2988
Pre80 Single Family Construction with Crawlspace (All Supply Ducts Outside) Convert Zonal w/o CAC to Energy Star Geothermal HP w/PTCS Specification - Zone 1 Heat - Zone 2 Cool | Pre80 Single Family Construction Geothermal Heat Pump Retrofit w/PTCS on Zonal Heating - Zone 1 | 30 | 4691.3976 | 8755 | 25 | 153.5918 | ResSHWX | 0.21 | 0.401 | 5049.1167 | 1.1006 | 2.7447 |  |  | 8754.9967 | 0 | 0 | 432.3009 | 0 | 0 | 8754.9967 | 585.8926 | 9340.8893 | 0 | 0 | 100.2754 | 6.7105 | 106.986 | 2666.9055 | 57.0957 | 349.4026 | 3063.2366 | 8754.9967 | 0.34988 | 949.2227 | 0 | 0 | 4012.4592 | 9340.8893 | 0.42956
Pre80 Single Family Construction with Crawlspace (All Supply Ducts Outside) Convert Zonal w/o CAC to Energy Star Geothermal HP w/PTCS Specification - Zone 1 Heat - Zone 2 Cool | Pre80 Single Family Construction Geothermal Heat Pump CAC Savings - Zone 2 | 30 | -320.2467 | 0 | 0 | 0 | ResCACZ2 | 0.17 | 0 | -344.6655 | 0 | -0.23144 |  |  | 0 | 0 | 0 | 0 | 0 | 0 | 0 | 0 | 0 | 0 | 0 | 0 | 0 | 0 | -347.1078 | 0 | -41.2897 | -388.3975 | 0 | 9999 | -80.0425 | 0 | 0 | -468.44 | 0 | 9999
Pre80 Single Family Construction with Crawlspace (All Supply Ducts Outside) Convert Zonal w/o CAC to Energy Star Geothermal HP w/PTCS Specification - Zone 1 Heat - Zone 2 Cool | Pre80 Single Family Construction Geothermal Heat Pump DHW Savings | 30 | 1200 | 150 | 0 | 0 | ResDHW | 0.286 | 0.317 | 1291.5 | 0.16341 | 0.51549 |  |  | 149.9999 | 0 | 0 | 0 | 0 | 0 | 149.9999 | 0 | 149.9999 | 0 | 0 | 6.7166 | 0 | 6.7166 | 812.9316 | 8.4772 | 96.6432 | 916.5424 | 149.9999 | 6.1103 | 178.2791 | 0 | 0 | 1094.8214 | 149.9999 | 7.2988
Pre80 Single Family Construction with Crawlspace (All Supply Ducts Outside) Convert Zonal w/o CAC to Energy Star Geothermal HP w/PTCS Specification - Zone 1 Heat - Zone 3 Cool | Pre80 Single Family Construction Geothermal Heat Pump Retrofit w/PTCS on Zonal Heating - Zone 1 | 30 | 4691.3976 | 8755 | 25 | 153.5918 | ResSHWX | 0.21 | 0.401 | 5049.1167 | 1.1006 | 2.7447 |  |  | 8754.9967 | 0 | 0 | 432.3009 | 0 | 0 | 8754.9967 | 585.8926 | 9340.8893 | 0 | 0 | 100.2754 | 6.7105 | 106.986 | 2666.9055 | 57.0957 | 349.4026 | 3063.2366 | 8754.9967 | 0.34988 | 949.2227 | 0 | 0 | 4012.4592 | 9340.8893 | 0.42956
Pre80 Single Family Construction with Crawlspace (All Supply Ducts Outside) Convert Zonal w/o CAC to Energy Star Geothermal HP w/PTCS Specification - Zone 1 Heat - Zone 3 Cool | Pre80 Single Family Construction Geothermal Heat Pump CAC Savings - Zone 3 | 30 | -655.8413 | 0 | 0 | 0 | ResCACZ3 | 0.17 | 0 | -705.8492 | 0 | -0.47398 |  |  | 0 | 0 | 0 | 0 | 0 | 0 | 0 | 0 | 0 | 0 | 0 | 0 | 0 | 0 | -836.478 | 0 | -97.1209 | -933.5989 | 0 | 9999 | -163.9211 | 0 | 0 | -1097.52 | 0 | 9999
Pre80 Single Family Construction with Crawlspace (All Supply Ducts Outside) Convert Zonal w/o CAC to Energy Star Geothermal HP w/PTCS Specification - Zone 1 Heat - Zone 3 Cool | Pre80 Single Family Construction Geothermal Heat Pump DHW Savings | 30 | 1200 | 150 | 0 | 0 | ResDHW | 0.286 | 0.317 | 1291.5 | 0.16341 | 0.51549 |  |  | 149.9999 | 0 | 0 | 0 | 0 | 0 | 149.9999 | 0 | 149.9999 | 0 | 0 | 6.7166 | 0 | 6.7166 | 812.9316 | 8.4772 | 96.6432 | 916.5424 | 149.9999 | 6.1103 | 178.2791 | 0 | 0 | 1094.8214 | 149.9999 | 7.2988
Pre80 Single Family Construction with Crawlspace (All Supply Ducts Outside) Convert Zonal w/o CAC to Energy Star Geothermal HP w/PTCS Specification - Zone 2 Heat - Zone 3 Cool | Pre80 Single Family Construction Geothermal Heat Pump Retrofit w/PTCS on Zonal Heating - Zone 2 | 30 | 6480.1371 | 8755 | 25 | 153.5918 | ResSHWX | 0.21 | 0.401 | 6974.2476 | 1.5203 | 3.7912 |  |  | 8754.9967 | 0 | 0 | 432.3009 | 0 | 0 | 8754.9967 | 585.8926 | 9340.8893 | 0 | 0 | 72.596 | 4.8582 | 77.4542 | 3683.7452 | 78.8652 | 482.623 | 4231.1897 | 8754.9967 | 0.48329 | 1311.1429 | 0 | 0 | 5542.3325 | 9340.8893 | 0.59334
Pre80 Single Family Construction with Crawlspace (All Supply Ducts Outside) Convert Zonal w/o CAC to Energy Star Geothermal HP w/PTCS Specification - Zone 2 Heat - Zone 3 Cool | Pre80 Single Family Construction Geothermal Heat Pump CAC Savings - Zone 3 | 30 | -655.8413 | 0 | 0 | 0 | ResCACZ3 | 0.17 | 0 | -705.8492 | 0 | -0.47398 |  |  | 0 | 0 | 0 | 0 | 0 | 0 | 0 | 0 | 0 | 0 | 0 | 0 | 0 | 0 | -836.478 | 0 | -97.1209 | -933.5989 | 0 | 9999 | -163.9211 | 0 | 0 | -1097.52 | 0 | 9999
Pre80 Single Family Construction with Crawlspace (All Supply Ducts Outside) Convert Zonal w/o CAC to Energy Star Geothermal HP w/PTCS Specification - Zone 2 Heat - Zone 3 Cool | Pre80 Single Family Construction Geothermal Heat Pump DHW Savings | 30 | 1200 | 150 | 0 | 0 | ResDHW | 0.286 | 0.317 | 1291.5 | 0.16341 | 0.51549 |  |  | 149.9999 | 0 | 0 | 0 | 0 | 0 | 149.9999 | 0 | 149.9999 | 0 | 0 | 6.7166 | 0 | 6.7166 | 812.9316 | 8.4772 | 96.6432 | 916.5424 | 149.9999 | 6.1103 | 178.2791 | 0 | 0 | 1094.8214 | 149.9999 | 7.2988
Pre80 Single Family Construction with Crawlspace (All Supply Ducts Outside) Convert Zonal w/o CAC to Energy Star Geothermal HP w/PTCS Specification - Zone 2 Heat - Zone 1 Cool | Pre80 Single Family Construction Geothermal Heat Pump Retrofit w/PTCS on Zonal Heating - Zone 2 | 30 | 6480.1371 | 8755 | 25 | 153.5918 | ResSHWX | 0.21 | 0.401 | 6974.2476 | 1.5203 | 3.7912 |  |  | 8754.9967 | 0 | 0 | 432.3009 | 0 | 0 | 8754.9967 | 585.8926 | 9340.8893 | 0 | 0 | 72.596 | 4.8582 | 77.4542 | 3683.7452 | 78.8652 | 482.623 | 4231.1897 | 8754.9967 | 0.48329 | 1311.1429 | 0 | 0 | 5542.3325 | 9340.8893 | 0.59334
Pre80 Single Family Construction with Crawlspace (All Supply Ducts Outside) Convert Zonal w/o CAC to Energy Star Geothermal HP w/PTCS Specification - Zone 2 Heat - Zone 1 Cool | Pre80 Single Family Construction Geothermal Heat Pump CAC Savings - Zone 1 | 30 | -139.1321 | 0 | 0 | 0 | ResCACZ1 | 0.17 | 0 | -149.7409 | 0 | -0.10055 |  |  | 0 | 0 | 0 | 0 | 0 | 0 | 0 | 0 | 0 | 0 | 0 | 0 | 0 | 0 | -140.5436 | 0 | -16.9126 | -157.4562 | 0 | 9999 | -34.7747 | 0 | 0 | -192.2309 | 0 | 9999
Pre80 Single Family Construction with Crawlspace (All Supply Ducts Outside) Convert Zonal w/o CAC to Energy Star Geothermal HP w/PTCS Specification - Zone 2 Heat - Zone 1 Cool | Pre80 Single Family Construction Geothermal Heat Pump DHW Savings | 30 | 1200 | 150 | 0 | 0 | ResDHW | 0.286 | 0.317 | 1291.5 | 0.16341 | 0.51549 |  |  | 149.9999 | 0 | 0 | 0 | 0 | 0 | 149.9999 | 0 | 149.9999 | 0 | 0 | 6.7166 | 0 | 6.7166 | 812.9316 | 8.4772 | 96.6432 | 916.5424 | 149.9999 | 6.1103 | 178.2791 | 0 | 0 | 1094.8214 | 149.9999 | 7.2988
Pre80 Single Family Construction with Crawlspace (All Supply Ducts Outside) Convert Zonal w/o CAC to Energy Star Geothermal HP w/PTCS Specification - Zone 3 Heat - Zone 1 Cool | Pre80 Single Family Construction Geothermal Heat Pump Retrofit w/PTCS on Zonal Heating - Zone 3 | 30 | 7898.6196 | 8755 | 25 | 153.5918 | ResSHWX | 0.21 | 0.401 | 8500.8893 | 1.853 | 4.6211 |  |  | 8754.9967 | 0 | 0 | 432.3009 | 0 | 0 | 8754.9967 | 585.8926 | 9340.8893 | 0 | 0 | 59.5587 | 3.9857 | 63.5445 | 4490.1058 | 96.1286 | 588.2678 | 5157.3843 | 8754.9967 | 0.58908 | 1598.1478 | 0 | 0 | 6755.5322 | 9340.8893 | 0.72322
Pre80 Single Family Construction with Crawlspace (All Supply Ducts Outside) Convert Zonal w/o CAC to Energy Star Geothermal HP w/PTCS Specification - Zone 3 Heat - Zone 1 Cool | Pre80 Single Family Construction Geothermal Heat Pump CAC Savings - Zone 1 | 30 | -139.1321 | 0 | 0 | 0 | ResCACZ1 | 0.17 | 0 | -149.7409 | 0 | -0.10055 |  |  | 0 | 0 | 0 | 0 | 0 | 0 | 0 | 0 | 0 | 0 | 0 | 0 | 0 | 0 | -140.5436 | 0 | -16.9126 | -157.4562 | 0 | 9999 | -34.7747 | 0 | 0 | -192.2309 | 0 | 9999
Pre80 Single Family Construction with Crawlspace (All Supply Ducts Outside) Convert Zonal w/o CAC to Energy Star Geothermal HP w/PTCS Specification - Zone 3 Heat - Zone 1 Cool | Pre80 Single Family Construction Geothermal Heat Pump DHW Savings | 30 | 1200 | 150 | 0 | 0 | ResDHW | 0.286 | 0.317 | 1291.5 | 0.16341 | 0.51549 |  |  | 149.9999 | 0 | 0 | 0 | 0 | 0 | 149.9999 | 0 | 149.9999 | 0 | 0 | 6.7166 | 0 | 6.7166 | 812.9316 | 8.4772 | 96.6432 | 916.5424 | 149.9999 | 6.1103 | 178.2791 | 0 | 0 | 1094.8214 | 149.9999 | 7.2988
Pre80 Single Family Construction with Crawlspace (All Supply Ducts Outside) Convert Zonal w/o CAC to Energy Star Geothermal HP w/PTCS Specification - Zone 3 Heat - Zone 2 Cool | Pre80 Single Family Construction Geothermal Heat Pump Retrofit w/PTCS on Zonal Heating - Zone 3 | 30 | 7898.6196 | 8755 | 25 | 153.5918 | ResSHWX | 0.21 | 0.401 | 8500.8893 | 1.853 | 4.6211 |  |  | 8754.9967 | 0 | 0 | 432.3009 | 0 | 0 | 8754.9967 | 585.8926 | 9340.8893 | 0 | 0 | 59.5587 | 3.9857 | 63.5445 | 4490.1058 | 96.1286 | 588.2678 | 5157.3843 | 8754.9967 | 0.58908 | 1598.1478 | 0 | 0 | 6755.5322 | 9340.8893 | 0.72322
Pre80 Single Family Construction with Crawlspace (All Supply Ducts Outside) Convert Zonal w/o CAC to Energy Star Geothermal HP w/PTCS Specification - Zone 3 Heat - Zone 2 Cool | Pre80 Single Family Construction Geothermal Heat Pump CAC Savings - Zone 2 | 30 | -320.2467 | 0 | 0 | 0 | ResCACZ2 | 0.17 | 0 | -344.6655 | 0 | -0.23144 |  |  | 0 | 0 | 0 | 0 | 0 | 0 | 0 | 0 | 0 | 0 | 0 | 0 | 0 | 0 | -347.1078 | 0 | -41.2897 | -388.3975 | 0 | 9999 | -80.0425 | 0 | 0 | -468.44 | 0 | 9999
Pre80 Single Family Construction with Crawlspace (All Supply Ducts Outside) Convert Zonal w/o CAC to Energy Star Geothermal HP w/PTCS Specification - Zone 3 Heat - Zone 2 Cool | Pre80 Single Family Construction Geothermal Heat Pump DHW Savings | 30 | 1200 | 150 | 0 | 0 | ResDHW | 0.286 | 0.317 | 1291.5 | 0.16341 | 0.51549 |  |  | 149.9999 | 0 | 0 | 0 | 0 | 0 | 149.9999 | 0 | 149.9999 | 0 | 0 | 6.7166 | 0 | 6.7166 | 812.9316 | 8.4772 | 96.6432 | 916.5424 | 149.9999 | 6.1103 | 178.2791 | 0 | 0 | 1094.8214 | 149.9999 | 7.2988
Pre80 Single Family Construction with Crawlspace (All Supply Ducts Outside) Convert Air Source HP to Energy Star Geothermal HP w/PTCS Specification - Zone 1 Heat - Zone 1 Cool | Pre80 Single Family Construction Geothermal Heat Pump Retrofit w/PTCS on Air Source HP - Zone 1 | 30 | 3023.7345 | 2925 | 25 | 153.5918 | ResSHWX | 0.21 | 0.401 | 3254.2942 | 0.70938 | 1.769 |  |  | 2924.9989 | 0 | 0 | 432.3009 | 0 | 0 | 2924.9989 | 585.8926 | 3510.8915 | 0 | 0 | 51.9784 | 10.4115 | 62.3899 | 1718.8938 | 36.7998 | 225.1995 | 1974.34 | 2924.9989 | 0.67499 | 611.7999 | 0 | 0 | 2586.1399 | 3510.8915 | 0.7366
Pre80 Single Family Construction with Crawlspace (All Supply Ducts Outside) Convert Air Source HP to Energy Star Geothermal HP w/PTCS Specification - Zone 1 Heat - Zone 1 Cool | Pre80 Single Family Construction Geothermal Heat Pump CAC Savings - Zone 1 | 30 | 394.9419 | 0 |  | 0 | ResCACZ1 | 0.17 | 0 | 425.0562 | 0 | 0.28543 |  |  | 0 | 0 | 0 | 0 | 0 | 0 | 0 | 0 | 0 | 0 | 0 | 0 | 0 | 0 | 398.9488 | 0 | 48.0083 | 446.9571 | 0 | 9999 | 98.7119 | 0 | 0 | 545.6689 | 0 | 9999
Pre80 Single Family Construction with Crawlspace (All Supply Ducts Outside) Convert Air Source HP to Energy Star Geothermal HP w/PTCS Specification - Zone 1 Heat - Zone 1 Cool | Pre80 Single Family Construction Geothermal Heat Pump DHW Savings | 30 | 1200 | 150 |  | 0 | ResDHW | 0.286 | 0.317 | 1291.5 | 0.16341 | 0.51549 |  |  | 149.9999 | 0 | 0 | 0 | 0 | 0 | 149.9999 | 0 | 149.9999 | 0 | 0 | 6.7166 | 0 | 6.7166 | 812.9316 | 8.4772 | 96.6432 | 916.5424 | 149.9999 | 6.1103 | 178.2791 | 0 | 0 | 1094.8214 | 149.9999 | 7.2988
Pre80 Single Family Construction with Crawlspace (All Supply Ducts Outside) Convert Air Source HP to Energy Star Geothermal HP w/PTCS Specification - Zone 2 Heat - Zone 2 Cool | Pre80 Single Family Construction Geothermal Heat Pump Retrofit w/PTCS on Air Source HP - Zone 2 | 30 | 4147.2461 | 2925 | 25 | 153.5918 | ResSHWX | 0.21 | 0.401 | 4463.4736 | 0.97296 | 2.4263 |  |  | 2924.9989 | 0 | 0 | 432.3009 | 0 | 0 | 2924.9989 | 585.8926 | 3510.8915 | 0 | 0 | 37.8972 | 7.591 | 45.4882 | 2357.5732 | 50.4732 | 308.8756 | 2707.9342 | 2924.9989 | 0.92579 | 839.1229 | 0 | 0 | 3547.0571 | 3510.8915 | 1.0103
Pre80 Single Family Construction with Crawlspace (All Supply Ducts Outside) Convert Air Source HP to Energy Star Geothermal HP w/PTCS Specification - Zone 2 Heat - Zone 2 Cool | Pre80 Single Family Construction Geothermal Heat Pump CAC Savings - Zone 2 | 30 | 901.0588 | 0 |  | 0 | ResCACZ2 | 0.17 | 0 | 969.7645 | 0 | 0.6512 |  |  | 0 | 0 | 0 | 0 | 0 | 0 | 0 | 0 | 0 | 0 | 0 | 0 | 0 | 0 | 976.6361 | 0 | 116.1743 | 1092.8104 | 0 | 9999 | 225.2108 | 0 | 0 | 1318.0212 | 0 | 9999
Pre80 Single Family Construction with Crawlspace (All Supply Ducts Outside) Convert Air Source HP to Energy Star Geothermal HP w/PTCS Specification - Zone 2 Heat - Zone 2 Cool | Pre80 Single Family Construction Geothermal Heat Pump DHW Savings | 30 | 1200 | 150 |  | 0 | ResDHW | 0.286 | 0.317 | 1291.5 | 0.16341 | 0.51549 |  |  | 149.9999 | 0 | 0 | 0 | 0 | 0 | 149.9999 | 0 | 149.9999 | 0 | 0 | 6.7166 | 0 | 6.7166 | 812.9316 | 8.4772 | 96.6432 | 916.5424 | 149.9999 | 6.1103 | 178.2791 | 0 | 0 | 1094.8214 | 149.9999 | 7.2988
Pre80 Single Family Construction with Crawlspace (All Supply Ducts Outside) Convert Air Source HP to Energy Star Geothermal HP w/PTCS Specification - Zone 3 Heat - Zone 3 Cool | Pre80 Single Family Construction Geothermal Heat Pump Retrofit w/PTCS on Air Source HP - Zone 3 | 30 | 5210.3623 | 2925 | 25 | 153.5918 | ResSHWX | 0.21 | 0.401 | 5607.6524 | 1.2224 | 3.0483 |  |  | 2924.9989 | 0 | 0 | 432.3009 | 0 | 0 | 2924.9989 | 585.8926 | 3510.8915 | 0 | 0 | 30.1647 | 6.0421 | 36.2068 | 2961.9198 | 63.4117 | 388.0536 | 3402.0933 | 2924.9989 | 1.1631 | 1054.2261 | 0 | 0 | 4456.3193 | 3510.8915 | 1.2693
Pre80 Single Family Construction with Crawlspace (All Supply Ducts Outside) Convert Air Source HP to Energy Star Geothermal HP w/PTCS Specification - Zone 3 Heat - Zone 3 Cool | Pre80 Single Family Construction Geothermal Heat Pump CAC Savings - Zone 3 | 30 | 1813.3455 | 0 |  | 0 | ResCACZ3 | 0.17 | 0 | 1951.6131 | 0 | 1.3105 |  |  | 0 | 0 | 0 | 0 | 0 | 0 | 0 | 0 | 0 | 0 | 0 | 0 | 0 | 0 | 2312.7905 | 0 | 268.5311 | 2581.3216 | 0 | 9999 | 453.2281 | 0 | 0 | 3034.5496 | 0 | 9999
Pre80 Single Family Construction with Crawlspace (All Supply Ducts Outside) Convert Air Source HP to Energy Star Geothermal HP w/PTCS Specification - Zone 3 Heat - Zone 3 Cool | Pre80 Single Family Construction Geothermal Heat Pump DHW Savings | 30 | 1200 | 150 |  | 0 | ResDHW | 0.286 | 0.317 | 1291.5 | 0.16341 | 0.51549 |  |  | 149.9999 | 0 | 0 | 0 | 0 | 0 | 149.9999 | 0 | 149.9999 | 0 | 0 | 6.7166 | 0 | 6.7166 | 812.9316 | 8.4772 | 96.6432 | 916.5424 | 149.9999 | 6.1103 | 178.2791 | 0 | 0 | 1094.8214 | 149.9999 | 7.2988
Pre80 Single Family Construction with Crawlspace (All Supply Ducts Outside) Convert Air Source HP to Energy Star Geothermal HP w/PTCS Specification - Zone 1 Heat - Zone 2 Cool | Pre80 Single Family Construction Geothermal Heat Pump Retrofit w/PTCS on Air Source HP - Zone 1 | 30 | 3023.7345 | 2925 | 25 | 153.5918 | ResSHWX | 0.21 | 0.401 | 3254.2942 | 0.70938 | 1.769 |  |  | 2924.9989 | 0 | 0 | 432.3009 | 0 | 0 | 2924.9989 | 585.8926 | 3510.8915 | 0 | 0 | 51.9784 | 10.4115 | 62.3899 | 1718.8938 | 36.7998 | 225.1995 | 1974.34 | 2924.9989 | 0.67499 | 611.7999 | 0 | 0 | 2586.1399 | 3510.8915 | 0.7366
Pre80 Single Family Construction with Crawlspace (All Supply Ducts Outside) Convert Air Source HP to Energy Star Geothermal HP w/PTCS Specification - Zone 1 Heat - Zone 2 Cool | Pre80 Single Family Construction Geothermal Heat Pump CAC Savings - Zone 2 | 30 | 901.0588 | 0 | 0 | 0 | ResCACZ2 | 0.17 | 0 | 969.7645 | 0 | 0.6512 |  |  | 0 | 0 | 0 | 0 | 0 | 0 | 0 | 0 | 0 | 0 | 0 | 0 | 0 | 0 | 976.6361 | 0 | 116.1743 | 1092.8104 | 0 | 9999 | 225.2108 | 0 | 0 | 1318.0212 | 0 | 9999
Pre80 Single Family Construction with Crawlspace (All Supply Ducts Outside) Convert Air Source HP to Energy Star Geothermal HP w/PTCS Specification - Zone 1 Heat - Zone 2 Cool | Pre80 Single Family Construction Geothermal Heat Pump DHW Savings | 30 | 1200 | 150 | 0 | 0 | ResDHW | 0.286 | 0.317 | 1291.5 | 0.16341 | 0.51549 |  |  | 149.9999 | 0 | 0 | 0 | 0 | 0 | 149.9999 | 0 | 149.9999 | 0 | 0 | 6.7166 | 0 | 6.7166 | 812.9316 | 8.4772 | 96.6432 | 916.5424 | 149.9999 | 6.1103 | 178.2791 | 0 | 0 | 1094.8214 | 149.9999 | 7.2988
Pre80 Single Family Construction with Crawlspace (All Supply Ducts Outside) Convert Air Source HP to Energy Star Geothermal HP w/PTCS Specification - Zone 1 Heat - Zone 3 Cool | Pre80 Single Family Construction Geothermal Heat Pump Retrofit w/PTCS on Air Source HP - Zone 1 | 30 | 3023.7345 | 2925 | 25 | 153.5918 | ResSHWX | 0.21 | 0.401 | 3254.2942 | 0.70938 | 1.769 |  |  | 2924.9989 | 0 | 0 | 432.3009 | 0 | 0 | 2924.9989 | 585.8926 | 3510.8915 | 0 | 0 | 51.9784 | 10.4115 | 62.3899 | 1718.8938 | 36.7998 | 225.1995 | 1974.34 | 2924.9989 | 0.67499 | 611.7999 | 0 | 0 | 2586.1399 | 3510.8915 | 0.7366
Pre80 Single Family Construction with Crawlspace (All Supply Ducts Outside) Convert Air Source HP to Energy Star Geothermal HP w/PTCS Specification - Zone 1 Heat - Zone 3 Cool | Pre80 Single Family Construction Geothermal Heat Pump CAC Savings - Zone 3 | 30 | 1813.3455 | 0 | 0 | 0 | ResCACZ3 | 0.17 | 0 | 1951.6131 | 0 | 1.3105 |  |  | 0 | 0 | 0 | 0 | 0 | 0 | 0 | 0 | 0 | 0 | 0 | 0 | 0 | 0 | 2312.7905 | 0 | 268.5311 | 2581.3216 | 0 | 9999 | 453.2281 | 0 | 0 | 3034.5496 | 0 | 9999
Pre80 Single Family Construction with Crawlspace (All Supply Ducts Outside) Convert Air Source HP to Energy Star Geothermal HP w/PTCS Specification - Zone 1 Heat - Zone 3 Cool | Pre80 Single Family Construction Geothermal Heat Pump DHW Savings | 30 | 1200 | 150 | 0 | 0 | ResDHW | 0.286 | 0.317 | 1291.5 | 0.16341 | 0.51549 |  |  | 149.9999 | 0 | 0 | 0 | 0 | 0 | 149.9999 | 0 | 149.9999 | 0 | 0 | 6.7166 | 0 | 6.7166 | 812.9316 | 8.4772 | 96.6432 | 916.5424 | 149.9999 | 6.1103 | 178.2791 | 0 | 0 | 1094.8214 | 149.9999 | 7.2988
Pre80 Single Family Construction with Crawlspace (All Supply Ducts Outside) Convert Air Source HP to Energy Star Geothermal HP w/PTCS Specification - Zone 2 Heat - Zone 3 Cool | Pre80 Single Family Construction Geothermal Heat Pump Retrofit w/PTCS on Air Source HP - Zone 2 | 30 | 4147.2461 | 2925 | 25 | 153.5918 | ResSHWX | 0.21 | 0.401 | 4463.4736 | 0.97296 | 2.4263 |  |  | 2924.9989 | 0 | 0 | 432.3009 | 0 | 0 | 2924.9989 | 585.8926 | 3510.8915 | 0 | 0 | 37.8972 | 7.591 | 45.4882 | 2357.5732 | 50.4732 | 308.8756 | 2707.9342 | 2924.9989 | 0.92579 | 839.1229 | 0 | 0 | 3547.0571 | 3510.8915 | 1.0103
Pre80 Single Family Construction with Crawlspace (All Supply Ducts Outside) Convert Air Source HP to Energy Star Geothermal HP w/PTCS Specification - Zone 2 Heat - Zone 3 Cool | Pre80 Single Family Construction Geothermal Heat Pump CAC Savings - Zone 3 | 30 | 1813.3455 | 0 | 0 | 0 | ResCACZ3 | 0.17 | 0 | 1951.6131 | 0 | 1.3105 |  |  | 0 | 0 | 0 | 0 | 0 | 0 | 0 | 0 | 0 | 0 | 0 | 0 | 0 | 0 | 2312.7905 | 0 | 268.5311 | 2581.3216 | 0 | 9999 | 453.2281 | 0 | 0 | 3034.5496 | 0 | 9999
Pre80 Single Family Construction with Crawlspace (All Supply Ducts Outside) Convert Air Source HP to Energy Star Geothermal HP w/PTCS Specification - Zone 2 Heat - Zone 3 Cool | Pre80 Single Family Construction Geothermal Heat Pump DHW Savings | 30 | 1200 | 150 | 0 | 0 | ResDHW | 0.286 | 0.317 | 1291.5 | 0.16341 | 0.51549 |  |  | 149.9999 | 0 | 0 | 0 | 0 | 0 | 149.9999 | 0 | 149.9999 | 0 | 0 | 6.7166 | 0 | 6.7166 | 812.9316 | 8.4772 | 96.6432 | 916.5424 | 149.9999 | 6.1103 | 178.2791 | 0 | 0 | 1094.8214 | 149.9999 | 7.2988
Pre80 Single Family Construction with Crawlspace (All Supply Ducts Outside) Convert Air Source HP to Energy Star Geothermal HP w/PTCS Specification - Zone 2 Heat - Zone 1 Cool | Pre80 Single Family Construction Geothermal Heat Pump Retrofit w/PTCS on Air Source HP - Zone 2 | 30 | 4147.2461 | 2925 | 25 | 153.5918 | ResSHWX | 0.21 | 0.401 | 4463.4736 | 0.97296 | 2.4263 |  |  | 2924.9989 | 0 | 0 | 432.3009 | 0 | 0 | 2924.9989 | 585.8926 | 3510.8915 | 0 | 0 | 37.8972 | 7.591 | 45.4882 | 2357.5732 | 50.4732 | 308.8756 | 2707.9342 | 2924.9989 | 0.92579 | 839.1229 | 0 | 0 | 3547.0571 | 3510.8915 | 1.0103
Pre80 Single Family Construction with Crawlspace (All Supply Ducts Outside) Convert Air Source HP to Energy Star Geothermal HP w/PTCS Specification - Zone 2 Heat - Zone 1 Cool | Pre80 Single Family Construction Geothermal Heat Pump CAC Savings - Zone 1 | 30 | 394.9419 | 0 | 0 | 0 | ResCACZ1 | 0.17 | 0 | 425.0562 | 0 | 0.28543 |  |  | 0 | 0 | 0 | 0 | 0 | 0 | 0 | 0 | 0 | 0 | 0 | 0 | 0 | 0 | 398.9488 | 0 | 48.0083 | 446.9571 | 0 | 9999 | 98.7119 | 0 | 0 | 545.6689 | 0 | 9999
Pre80 Single Family Construction with Crawlspace (All Supply Ducts Outside) Convert Air Source HP to Energy Star Geothermal HP w/PTCS Specification - Zone 2 Heat - Zone 1 Cool | Pre80 Single Family Construction Geothermal Heat Pump DHW Savings | 30 | 1200 | 150 | 0 | 0 | ResDHW | 0.286 | 0.317 | 1291.5 | 0.16341 | 0.51549 |  |  | 149.9999 | 0 | 0 | 0 | 0 | 0 | 149.9999 | 0 | 149.9999 | 0 | 0 | 6.7166 | 0 | 6.7166 | 812.9316 | 8.4772 | 96.6432 | 916.5424 | 149.9999 | 6.1103 | 178.2791 | 0 | 0 | 1094.8214 | 149.9999 | 7.2988
Pre80 Single Family Construction with Crawlspace (All Supply Ducts Outside) Convert Air Source HP to Energy Star Geothermal HP w/PTCS Specification - Zone 3 Heat - Zone 1 Cool | Pre80 Single Family Construction Geothermal Heat Pump Retrofit w/PTCS on Air Source HP - Zone 3 | 30 | 5210.3623 | 2925 | 25 | 153.5918 | ResSHWX | 0.21 | 0.401 | 5607.6524 | 1.2224 | 3.0483 |  |  | 2924.9989 | 0 | 0 | 432.3009 | 0 | 0 | 2924.9989 | 585.8926 | 3510.8915 | 0 | 0 | 30.1647 | 6.0421 | 36.2068 | 2961.9198 | 63.4117 | 388.0536 | 3402.0933 | 2924.9989 | 1.1631 | 1054.2261 | 0 | 0 | 4456.3193 | 3510.8915 | 1.2693
Pre80 Single Family Construction with Crawlspace (All Supply Ducts Outside) Convert Air Source HP to Energy Star Geothermal HP w/PTCS Specification - Zone 3 Heat - Zone 1 Cool | Pre80 Single Family Construction Geothermal Heat Pump CAC Savings - Zone 1 | 30 | 394.9419 | 0 | 0 | 0 | ResCACZ1 | 0.17 | 0 | 425.0562 | 0 | 0.28543 |  |  | 0 | 0 | 0 | 0 | 0 | 0 | 0 | 0 | 0 | 0 | 0 | 0 | 0 | 0 | 398.9488 | 0 | 48.0083 | 446.9571 | 0 | 9999 | 98.7119 | 0 | 0 | 545.6689 | 0 | 9999
Pre80 Single Family Construction with Crawlspace (All Supply Ducts Outside) Convert Air Source HP to Energy Star Geothermal HP w/PTCS Specification - Zone 3 Heat - Zone 1 Cool | Pre80 Single Family Construction Geothermal Heat Pump DHW Savings | 30 | 1200 | 150 | 0 | 0 | ResDHW | 0.286 | 0.317 | 1291.5 | 0.16341 | 0.51549 |  |  | 149.9999 | 0 | 0 | 0 | 0 | 0 | 149.9999 | 0 | 149.9999 | 0 | 0 | 6.7166 | 0 | 6.7166 | 812.9316 | 8.4772 | 96.6432 | 916.5424 | 149.9999 | 6.1103 | 178.2791 | 0 | 0 | 1094.8214 | 149.9999 | 7.2988
Pre80 Single Family Construction with Crawlspace (All Supply Ducts Outside) Convert Air Source HP to Energy Star Geothermal HP w/PTCS Specification - Zone 3 Heat - Zone 2 Cool | Pre80 Single Family Construction Geothermal Heat Pump Retrofit w/PTCS on Air Source HP - Zone 3 | 30 | 5210.3623 | 2925 | 25 | 153.5918 | ResSHWX | 0.21 | 0.401 | 5607.6524 | 1.2224 | 3.0483 |  |  | 2924.9989 | 0 | 0 | 432.3009 | 0 | 0 | 2924.9989 | 585.8926 | 3510.8915 | 0 | 0 | 30.1647 | 6.0421 | 36.2068 | 2961.9198 | 63.4117 | 388.0536 | 3402.0933 | 2924.9989 | 1.1631 | 1054.2261 | 0 | 0 | 4456.3193 | 3510.8915 | 1.2693
Pre80 Single Family Construction with Crawlspace (All Supply Ducts Outside) Convert Air Source HP to Energy Star Geothermal HP w/PTCS Specification - Zone 3 Heat - Zone 2 Cool | Pre80 Single Family Construction Geothermal Heat Pump CAC Savings - Zone 2 | 30 | 901.0588 | 0 | 0 | 0 | ResCACZ2 | 0.17 | 0 | 969.7645 | 0 | 0.6512 |  |  | 0 | 0 | 0 | 0 | 0 | 0 | 0 | 0 | 0 | 0 | 0 | 0 | 0 | 0 | 976.6361 | 0 | 116.1743 | 1092.8104 | 0 | 9999 | 225.2108 | 0 | 0 | 1318.0212 | 0 | 9999
Pre80 Single Family Construction with Crawlspace (All Supply Ducts Outside) Convert Air Source HP to Energy Star Geothermal HP w/PTCS Specification - Zone 3 Heat - Zone 2 Cool | Pre80 Single Family Construction Geothermal Heat Pump DHW Savings | 30 | 1200 | 150 | 0 | 0 | ResDHW | 0.286 | 0.317 | 1291.5 | 0.16341 | 0.51549 |  |  | 149.9999 | 0 | 0 | 0 | 0 | 0 | 149.9999 | 0 | 149.9999 | 0 | 0 | 6.7166 | 0 | 6.7166 | 812.9316 | 8.4772 | 96.6432 | 916.5424 | 149.9999 | 6.1103 | 178.2791 | 0 | 0 | 1094.8214 | 149.9999 | 7.2988
Pre80 Single Family Construction with Crawlspace (All Supply Ducts Outside) Convert FAF w/o CAC to Energy Star Geothermal HP w/PTCS Specification - Zone 1 Heat - Zone 1 Cool | Pre80 Single Family Construction Geothermal Heat Pump Retrofit w/PTCS on FAF w/oCAC - Zone 1 | 30 | 7551.3067 | 6675 | 25 | 153.5918 | ResSHWX | 0.21 | 0.401 | 8127.0939 | 1.7716 | 4.4179 |  |  | 6674.9975 | 0 | 0 | 432.3009 | 0 | 0 | 6674.9975 | 585.8926 | 7260.8901 | 0 | 0 | 47.4974 | 4.169 | 51.6664 | 4292.6699 | 91.9017 | 562.4009 | 4930.6073 | 6674.9975 | 0.73867 | 1527.8752 | 0 | 0 | 6458.4824 | 7260.8901 | 0.88949
Pre80 Single Family Construction with Crawlspace (All Supply Ducts Outside) Convert FAF w/o CAC to Energy Star Geothermal HP w/PTCS Specification - Zone 1 Heat - Zone 1 Cool | Pre80 Single Family Construction Geothermal Heat Pump CAC Savings - Zone 1 | 30 | -139.1321 | 0 |  | 0 | ResCACZ1 | 0.17 | 0 | -149.7409 | 0 | -0.10055 |  |  | 0 | 0 | 0 | 0 | 0 | 0 | 0 | 0 | 0 | 0 | 0 | 0 | 0 | 0 | -140.5436 | 0 | -16.9126 | -157.4562 | 0 | 9999 | -34.7747 | 0 | 0 | -192.2309 | 0 | 9999
Pre80 Single Family Construction with Crawlspace (All Supply Ducts Outside) Convert FAF w/o CAC to Energy Star Geothermal HP w/PTCS Specification - Zone 1 Heat - Zone 1 Cool | Pre80 Single Family Construction Geothermal Heat Pump DHW Savings | 30 | 1200 | 150 |  | 0 | ResDHW | 0.286 | 0.317 | 1291.5 | 0.16341 | 0.51549 |  |  | 149.9999 | 0 | 0 | 0 | 0 | 0 | 149.9999 | 0 | 149.9999 | 0 | 0 | 6.7166 | 0 | 6.7166 | 812.9316 | 8.4772 | 96.6432 | 916.5424 | 149.9999 | 6.1103 | 178.2791 | 0 | 0 | 1094.8214 | 149.9999 | 7.2988
Pre80 Single Family Construction with Crawlspace (All Supply Ducts Outside) Convert FAF w/o CAC to Energy Star Geothermal HP w/PTCS Specification - Zone 2 Heat - Zone 2 Cool | Pre80 Single Family Construction Geothermal Heat Pump Retrofit w/PTCS on FAF w/oCAC - Zone 2 | 30 | 10862.0768 | 6675 | 25 | 153.5918 | ResSHWX | 0.21 | 0.401 | 11690.3101 | 2.5483 | 6.3548 |  |  | 6674.9975 | 0 | 0 | 432.3009 | 0 | 0 | 6674.9975 | 585.8926 | 7260.8901 | 0 | 0 | 33.0201 | 2.8983 | 35.9185 | 6174.734 | 132.1948 | 808.978 | 7092.3665 | 6674.9975 | 1.0625 | 2197.7517 | 0 | 0 | 9290.1182 | 7260.8901 | 1.2795
Pre80 Single Family Construction with Crawlspace (All Supply Ducts Outside) Convert FAF w/o CAC to Energy Star Geothermal HP w/PTCS Specification - Zone 2 Heat - Zone 2 Cool | Pre80 Single Family Construction Geothermal Heat Pump CAC Savings - Zone 2 | 30 | -320.2467 | 0 |  | 0 | ResCACZ2 | 0.17 | 0 | -344.6655 | 0 | -0.23144 |  |  | 0 | 0 | 0 | 0 | 0 | 0 | 0 | 0 | 0 | 0 | 0 | 0 | 0 | 0 | -347.1078 | 0 | -41.2897 | -388.3975 | 0 | 9999 | -80.0425 | 0 | 0 | -468.44 | 0 | 9999
Pre80 Single Family Construction with Crawlspace (All Supply Ducts Outside) Convert FAF w/o CAC to Energy Star Geothermal HP w/PTCS Specification - Zone 2 Heat - Zone 2 Cool | Pre80 Single Family Construction Geothermal Heat Pump DHW Savings | 30 | 1200 | 150 |  | 0 | ResDHW | 0.286 | 0.317 | 1291.5 | 0.16341 | 0.51549 |  |  | 149.9999 | 0 | 0 | 0 | 0 | 0 | 149.9999 | 0 | 149.9999 | 0 | 0 | 6.7166 | 0 | 6.7166 | 812.9316 | 8.4772 | 96.6432 | 916.5424 | 149.9999 | 6.1103 | 178.2791 | 0 | 0 | 1094.8214 | 149.9999 | 7.2988
Pre80 Single Family Construction with Crawlspace (All Supply Ducts Outside) Convert FAF w/o CAC to Energy Star Geothermal HP w/PTCS Specification - Zone 3 Heat - Zone 3 Cool | Pre80 Single Family Construction Geothermal Heat Pump Retrofit w/PTCS on FAF w/oCAC - Zone 3 | 30 | 13492.4024 | 6675 | 25 | 153.5918 | ResSHWX | 0.21 | 0.401 | 14521.1981 | 3.1654 | 7.8937 |  |  | 6674.9975 | 0 | 0 | 432.3009 | 0 | 0 | 6674.9975 | 585.8926 | 7260.8901 | 0 | 0 | 26.5829 | 2.3333 | 28.9162 | 7669.9877 | 164.2066 | 1004.8776 | 8809.8312 | 6674.9975 | 1.3198 | 2729.9529 | 0 | 0 | 11539.7842 | 7260.8901 | 1.5893
Pre80 Single Family Construction with Crawlspace (All Supply Ducts Outside) Convert FAF w/o CAC to Energy Star Geothermal HP w/PTCS Specification - Zone 3 Heat - Zone 3 Cool | Pre80 Single Family Construction Geothermal Heat Pump CAC Savings - Zone 3 | 30 | -655.8413 | 0 |  | 0 | ResCACZ3 | 0.17 | 0 | -705.8492 | 0 | -0.47398 |  |  | 0 | 0 | 0 | 0 | 0 | 0 | 0 | 0 | 0 | 0 | 0 | 0 | 0 | 0 | -836.478 | 0 | -97.1209 | -933.5989 | 0 | 9999 | -163.9211 | 0 | 0 | -1097.52 | 0 | 9999
Pre80 Single Family Construction with Crawlspace (All Supply Ducts Outside) Convert FAF w/o CAC to Energy Star Geothermal HP w/PTCS Specification - Zone 3 Heat - Zone 3 Cool | Pre80 Single Family Construction Geothermal Heat Pump DHW Savings | 30 | 1200 | 150 |  | 0 | ResDHW | 0.286 | 0.317 | 1291.5 | 0.16341 | 0.51549 |  |  | 149.9999 | 0 | 0 | 0 | 0 | 0 | 149.9999 | 0 | 149.9999 | 0 | 0 | 6.7166 | 0 | 6.7166 | 812.9316 | 8.4772 | 96.6432 | 916.5424 | 149.9999 | 6.1103 | 178.2791 | 0 | 0 | 1094.8214 | 149.9999 | 7.2988
Pre80 Single Family Construction with Crawlspace (All Supply Ducts Outside) Convert FAF w/o CAC to Energy Star Geothermal HP w/PTCS Specification - Zone 1 Heat - Zone 2 Cool | Pre80 Single Family Construction Geothermal Heat Pump Retrofit w/PTCS on FAF w/oCAC - Zone 1 | 30 | 7551.3067 | 6675 | 25 | 153.5918 | ResSHWX | 0.21 | 0.401 | 8127.0939 | 1.7716 | 4.4179 |  |  | 6674.9975 | 0 | 0 | 432.3009 | 0 | 0 | 6674.9975 | 585.8926 | 7260.8901 | 0 | 0 | 47.4974 | 4.169 | 51.6664 | 4292.6699 | 91.9017 | 562.4009 | 4930.6073 | 6674.9975 | 0.73867 | 1527.8752 | 0 | 0 | 6458.4824 | 7260.8901 | 0.88949
Pre80 Single Family Construction with Crawlspace (All Supply Ducts Outside) Convert FAF w/o CAC to Energy Star Geothermal HP w/PTCS Specification - Zone 1 Heat - Zone 2 Cool | Pre80 Single Family Construction Geothermal Heat Pump CAC Savings - Zone 2 | 30 | -320.2467 | 0 | 0 | 0 | ResCACZ2 | 0.17 | 0 | -344.6655 | 0 | -0.23144 |  |  | 0 | 0 | 0 | 0 | 0 | 0 | 0 | 0 | 0 | 0 | 0 | 0 | 0 | 0 | -347.1078 | 0 | -41.2897 | -388.3975 | 0 | 9999 | -80.0425 | 0 | 0 | -468.44 | 0 | 9999
Pre80 Single Family Construction with Crawlspace (All Supply Ducts Outside) Convert FAF w/o CAC to Energy Star Geothermal HP w/PTCS Specification - Zone 1 Heat - Zone 2 Cool | Pre80 Single Family Construction Geothermal Heat Pump DHW Savings | 30 | 1200 | 150 | 0 | 0 | ResDHW | 0.286 | 0.317 | 1291.5 | 0.16341 | 0.51549 |  |  | 149.9999 | 0 | 0 | 0 | 0 | 0 | 149.9999 | 0 | 149.9999 | 0 | 0 | 6.7166 | 0 | 6.7166 | 812.9316 | 8.4772 | 96.6432 | 916.5424 | 149.9999 | 6.1103 | 178.2791 | 0 | 0 | 1094.8214 | 149.9999 | 7.2988
Pre80 Single Family Construction with Crawlspace (All Supply Ducts Outside) Convert FAF w/o CAC to Energy Star Geothermal HP w/PTCS Specification - Zone 1 Heat - Zone 3 Cool | Pre80 Single Family Construction Geothermal Heat Pump Retrofit w/PTCS on FAF w/oCAC - Zone 1 | 30 | 7551.3067 | 6675 | 25 | 153.5918 | ResSHWX | 0.21 | 0.401 | 8127.0939 | 1.7716 | 4.4179 |  |  | 6674.9975 | 0 | 0 | 432.3009 | 0 | 0 | 6674.9975 | 585.8926 | 7260.8901 | 0 | 0 | 47.4974 | 4.169 | 51.6664 | 4292.6699 | 91.9017 | 562.4009 | 4930.6073 | 6674.9975 | 0.73867 | 1527.8752 | 0 | 0 | 6458.4824 | 7260.8901 | 0.88949
Pre80 Single Family Construction with Crawlspace (All Supply Ducts Outside) Convert FAF w/o CAC to Energy Star Geothermal HP w/PTCS Specification - Zone 1 Heat - Zone 3 Cool | Pre80 Single Family Construction Geothermal Heat Pump CAC Savings - Zone 3 | 30 | -655.8413 | 0 | 0 | 0 | ResCACZ3 | 0.17 | 0 | -705.8492 | 0 | -0.47398 |  |  | 0 | 0 | 0 | 0 | 0 | 0 | 0 | 0 | 0 | 0 | 0 | 0 | 0 | 0 | -836.478 | 0 | -97.1209 | -933.5989 | 0 | 9999 | -163.9211 | 0 | 0 | -1097.52 | 0 | 9999
Pre80 Single Family Construction with Crawlspace (All Supply Ducts Outside) Convert FAF w/o CAC to Energy Star Geothermal HP w/PTCS Specification - Zone 1 Heat - Zone 3 Cool | Pre80 Single Family Construction Geothermal Heat Pump DHW Savings | 30 | 1200 | 150 | 0 | 0 | ResDHW | 0.286 | 0.317 | 1291.5 | 0.16341 | 0.51549 |  |  | 149.9999 | 0 | 0 | 0 | 0 | 0 | 149.9999 | 0 | 149.9999 | 0 | 0 | 6.7166 | 0 | 6.7166 | 812.9316 | 8.4772 | 96.6432 | 916.5424 | 149.9999 | 6.1103 | 178.2791 | 0 | 0 | 1094.8214 | 149.9999 | 7.2988
Pre80 Single Family Construction with Crawlspace (All Supply Ducts Outside) Convert FAF w/o CAC to Energy Star Geothermal HP w/PTCS Specification - Zone 2 Heat - Zone 3 Cool | Pre80 Single Family Construction Geothermal Heat Pump Retrofit w/PTCS on FAF w/oCAC - Zone 2 | 30 | 10862.0768 | 6675 | 25 | 153.5918 | ResSHWX | 0.21 | 0.401 | 11690.3101 | 2.5483 | 6.3548 |  |  | 6674.9975 | 0 | 0 | 432.3009 | 0 | 0 | 6674.9975 | 585.8926 | 7260.8901 | 0 | 0 | 33.0201 | 2.8983 | 35.9185 | 6174.734 | 132.1948 | 808.978 | 7092.3665 | 6674.9975 | 1.0625 | 2197.7517 | 0 | 0 | 9290.1182 | 7260.8901 | 1.2795
Pre80 Single Family Construction with Crawlspace (All Supply Ducts Outside) Convert FAF w/o CAC to Energy Star Geothermal HP w/PTCS Specification - Zone 2 Heat - Zone 3 Cool | Pre80 Single Family Construction Geothermal Heat Pump CAC Savings - Zone 3 | 30 | -655.8413 | 0 | 0 | 0 | ResCACZ3 | 0.17 | 0 | -705.8492 | 0 | -0.47398 |  |  | 0 | 0 | 0 | 0 | 0 | 0 | 0 | 0 | 0 | 0 | 0 | 0 | 0 | 0 | -836.478 | 0 | -97.1209 | -933.5989 | 0 | 9999 | -163.9211 | 0 | 0 | -1097.52 | 0 | 9999
Pre80 Single Family Construction with Crawlspace (All Supply Ducts Outside) Convert FAF w/o CAC to Energy Star Geothermal HP w/PTCS Specification - Zone 2 Heat - Zone 3 Cool | Pre80 Single Family Construction Geothermal Heat Pump DHW Savings | 30 | 1200 | 150 | 0 | 0 | ResDHW | 0.286 | 0.317 | 1291.5 | 0.16341 | 0.51549 |  |  | 149.9999 | 0 | 0 | 0 | 0 | 0 | 149.9999 | 0 | 149.9999 | 0 | 0 | 6.7166 | 0 | 6.7166 | 812.9316 | 8.4772 | 96.6432 | 916.5424 | 149.9999 | 6.1103 | 178.2791 | 0 | 0 | 1094.8214 | 149.9999 | 7.2988
Pre80 Single Family Construction with Crawlspace (All Supply Ducts Outside) Convert FAF w/o CAC to Energy Star Geothermal HP w/PTCS Specification - Zone 2 Heat - Zone 1 Cool | Pre80 Single Family Construction Geothermal Heat Pump Retrofit w/PTCS on FAF w/oCAC - Zone 2 | 30 | 10862.0768 | 6675 | 25 | 153.5918 | ResSHWX | 0.21 | 0.401 | 11690.3101 | 2.5483 | 6.3548 |  |  | 6674.9975 | 0 | 0 | 432.3009 | 0 | 0 | 6674.9975 | 585.8926 | 7260.8901 | 0 | 0 | 33.0201 | 2.8983 | 35.9185 | 6174.734 | 132.1948 | 808.978 | 7092.3665 | 6674.9975 | 1.0625 | 2197.7517 | 0 | 0 | 9290.1182 | 7260.8901 | 1.2795
Pre80 Single Family Construction with Crawlspace (All Supply Ducts Outside) Convert FAF w/o CAC to Energy Star Geothermal HP w/PTCS Specification - Zone 2 Heat - Zone 1 Cool | Pre80 Single Family Construction Geothermal Heat Pump CAC Savings - Zone 1 | 30 | -139.1321 | 0 | 0 | 0 | ResCACZ1 | 0.17 | 0 | -149.7409 | 0 | -0.10055 |  |  | 0 | 0 | 0 | 0 | 0 | 0 | 0 | 0 | 0 | 0 | 0 | 0 | 0 | 0 | -140.5436 | 0 | -16.9126 | -157.4562 | 0 | 9999 | -34.7747 | 0 | 0 | -192.2309 | 0 | 9999
Pre80 Single Family Construction with Crawlspace (All Supply Ducts Outside) Convert FAF w/o CAC to Energy Star Geothermal HP w/PTCS Specification - Zone 2 Heat - Zone 1 Cool | Pre80 Single Family Construction Geothermal Heat Pump DHW Savings | 30 | 1200 | 150 | 0 | 0 | ResDHW | 0.286 | 0.317 | 1291.5 | 0.16341 | 0.51549 |  |  | 149.9999 | 0 | 0 | 0 | 0 | 0 | 149.9999 | 0 | 149.9999 | 0 | 0 | 6.7166 | 0 | 6.7166 | 812.9316 | 8.4772 | 96.6432 | 916.5424 | 149.9999 | 6.1103 | 178.2791 | 0 | 0 | 1094.8214 | 149.9999 | 7.2988
Pre80 Single Family Construction with Crawlspace (All Supply Ducts Outside) Convert FAF w/o CAC to Energy Star Geothermal HP w/PTCS Specification - Zone 3 Heat - Zone 1 Cool | Pre80 Single Family Construction Geothermal Heat Pump Retrofit w/PTCS on FAF w/oCAC - Zone 3 | 30 | 13492.4024 | 6675 | 25 | 153.5918 | ResSHWX | 0.21 | 0.401 | 14521.1981 | 3.1654 | 7.8937 |  |  | 6674.9975 | 0 | 0 | 432.3009 | 0 | 0 | 6674.9975 | 585.8926 | 7260.8901 | 0 | 0 | 26.5829 | 2.3333 | 28.9162 | 7669.9877 | 164.2066 | 1004.8776 | 8809.8312 | 6674.9975 | 1.3198 | 2729.9529 | 0 | 0 | 11539.7842 | 7260.8901 | 1.5893
Pre80 Single Family Construction with Crawlspace (All Supply Ducts Outside) Convert FAF w/o CAC to Energy Star Geothermal HP w/PTCS Specification - Zone 3 Heat - Zone 1 Cool | Pre80 Single Family Construction Geothermal Heat Pump CAC Savings - Zone 1 | 30 | -139.1321 | 0 | 0 | 0 | ResCACZ1 | 0.17 | 0 | -149.7409 | 0 | -0.10055 |  |  | 0 | 0 | 0 | 0 | 0 | 0 | 0 | 0 | 0 | 0 | 0 | 0 | 0 | 0 | -140.5436 | 0 | -16.9126 | -157.4562 | 0 | 9999 | -34.7747 | 0 | 0 | -192.2309 | 0 | 9999
Pre80 Single Family Construction with Crawlspace (All Supply Ducts Outside) Convert FAF w/o CAC to Energy Star Geothermal HP w/PTCS Specification - Zone 3 Heat - Zone 1 Cool | Pre80 Single Family Construction Geothermal Heat Pump DHW Savings | 30 | 1200 | 150 | 0 | 0 | ResDHW | 0.286 | 0.317 | 1291.5 | 0.16341 | 0.51549 |  |  | 149.9999 | 0 | 0 | 0 | 0 | 0 | 149.9999 | 0 | 149.9999 | 0 | 0 | 6.7166 | 0 | 6.7166 | 812.9316 | 8.4772 | 96.6432 | 916.5424 | 149.9999 | 6.1103 | 178.2791 | 0 | 0 | 1094.8214 | 149.9999 | 7.2988
Pre80 Single Family Construction with Crawlspace (All Supply Ducts Outside) Convert FAF w/o CAC to Energy Star Geothermal HP w/PTCS Specification - Zone 3 Heat - Zone 2 Cool | Pre80 Single Family Construction Geothermal Heat Pump Retrofit w/PTCS on FAF w/oCAC - Zone 3 | 30 | 13492.4024 | 6675 | 25 | 153.5918 | ResSHWX | 0.21 | 0.401 | 14521.1981 | 3.1654 | 7.8937 |  |  | 6674.9975 | 0 | 0 | 432.3009 | 0 | 0 | 6674.9975 | 585.8926 | 7260.8901 | 0 | 0 | 26.5829 | 2.3333 | 28.9162 | 7669.9877 | 164.2066 | 1004.8776 | 8809.8312 | 6674.9975 | 1.3198 | 2729.9529 | 0 | 0 | 11539.7842 | 7260.8901 | 1.5893
Pre80 Single Family Construction with Crawlspace (All Supply Ducts Outside) Convert FAF w/o CAC to Energy Star Geothermal HP w/PTCS Specification - Zone 3 Heat - Zone 2 Cool | Pre80 Single Family Construction Geothermal Heat Pump CAC Savings - Zone 2 | 30 | -320.2467 | 0 | 0 | 0 | ResCACZ2 | 0.17 | 0 | -344.6655 | 0 | -0.23144 |  |  | 0 | 0 | 0 | 0 | 0 | 0 | 0 | 0 | 0 | 0 | 0 | 0 | 0 | 0 | -347.1078 | 0 | -41.2897 | -388.3975 | 0 | 9999 | -80.0425 | 0 | 0 | -468.44 | 0 | 9999
Pre80 Single Family Construction with Crawlspace (All Supply Ducts Outside) Convert FAF w/o CAC to Energy Star Geothermal HP w/PTCS Specification - Zone 3 Heat - Zone 2 Cool | Pre80 Single Family Construction Geothermal Heat Pump DHW Savings | 30 | 1200 | 150 | 0 | 0 | ResDHW | 0.286 | 0.317 | 1291.5 | 0.16341 | 0.51549 |  |  | 149.9999 | 0 | 0 | 0 | 0 | 0 | 149.9999 | 0 | 149.9999 | 0 | 0 | 6.7166 | 0 | 6.7166 | 812.9316 | 8.4772 | 96.6432 | 916.5424 | 149.9999 | 6.1103 | 178.2791 | 0 | 0 | 1094.8214 | 149.9999 | 7.2988
Pre80 Single Family Construction with Crawlspace (All Supply Ducts Outside) Convert FAF w/CAC to Energy Star Geothermal HP w/PTCS Specification - Zone 1 Heat - Zone 1 Cool | Pre80 Single Family Construction Geothermal Heat Pump Retrofit w/PTCS on FAF w/CAC - Zone 1 | 30 | 7551.3067 | 6675 | 25 | 153.5918 | ResSHWX | 0.21 | 0.401 | 8127.0939 | 1.7716 | 4.4179 |  |  | 6674.9975 | 0 | 0 | 432.3009 | 0 | 0 | 6674.9975 | 585.8926 | 7260.8901 | 0 | 0 | 47.4974 | 4.169 | 51.6664 | 4292.6699 | 91.9017 | 562.4009 | 4930.6073 | 6674.9975 | 0.73867 | 1527.8752 | 0 | 0 | 6458.4824 | 7260.8901 | 0.88949
Pre80 Single Family Construction with Crawlspace (All Supply Ducts Outside) Convert FAF w/CAC to Energy Star Geothermal HP w/PTCS Specification - Zone 1 Heat - Zone 1 Cool | Pre80 Single Family Construction Geothermal Heat Pump CAC Savings - Zone 1 | 30 | 394.9419 | 0 |  | 0 | ResCACZ1 | 0.17 | 0 | 425.0562 | 0 | 0.28543 |  |  | 0 | 0 | 0 | 0 | 0 | 0 | 0 | 0 | 0 | 0 | 0 | 0 | 0 | 0 | 398.9488 | 0 | 48.0083 | 446.9571 | 0 | 9999 | 98.7119 | 0 | 0 | 545.6689 | 0 | 9999
Pre80 Single Family Construction with Crawlspace (All Supply Ducts Outside) Convert FAF w/CAC to Energy Star Geothermal HP w/PTCS Specification - Zone 1 Heat - Zone 1 Cool | Pre80 Single Family Construction Geothermal Heat Pump DHW Savings | 30 | 1200 | 150 |  | 0 | ResDHW | 0.286 | 0.317 | 1291.5 | 0.16341 | 0.51549 |  |  | 149.9999 | 0 | 0 | 0 | 0 | 0 | 149.9999 | 0 | 149.9999 | 0 | 0 | 6.7166 | 0 | 6.7166 | 812.9316 | 8.4772 | 96.6432 | 916.5424 | 149.9999 | 6.1103 | 178.2791 | 0 | 0 | 1094.8214 | 149.9999 | 7.2988
Pre80 Single Family Construction with Crawlspace (All Supply Ducts Outside) Convert FAF w/CAC to Energy Star Geothermal HP w/PTCS Specification - Zone 2 Heat - Zone 2 Cool | Pre80 Single Family Construction Geothermal Heat Pump Retrofit w/PTCS on FAF w/CAC - Zone 2 | 30 | 10862.0768 | 6675 | 25 | 153.5918 | ResSHWX | 0.21 | 0.401 | 11690.3101 | 2.5483 | 6.3548 |  |  | 6674.9975 | 0 | 0 | 432.3009 | 0 | 0 | 6674.9975 | 585.8926 | 7260.8901 | 0 | 0 | 33.0201 | 2.8983 | 35.9185 | 6174.734 | 132.1948 | 808.978 | 7092.3665 | 6674.9975 | 1.0625 | 2197.7517 | 0 | 0 | 9290.1182 | 7260.8901 | 1.2795
Pre80 Single Family Construction with Crawlspace (All Supply Ducts Outside) Convert FAF w/CAC to Energy Star Geothermal HP w/PTCS Specification - Zone 2 Heat - Zone 2 Cool | Pre80 Single Family Construction Geothermal Heat Pump CAC Savings - Zone 2 | 30 | 901.0588 | 0 |  | 0 | ResCACZ2 | 0.17 | 0 | 969.7645 | 0 | 0.6512 |  |  | 0 | 0 | 0 | 0 | 0 | 0 | 0 | 0 | 0 | 0 | 0 | 0 | 0 | 0 | 976.6361 | 0 | 116.1743 | 1092.8104 | 0 | 9999 | 225.2108 | 0 | 0 | 1318.0212 | 0 | 9999
Pre80 Single Family Construction with Crawlspace (All Supply Ducts Outside) Convert FAF w/CAC to Energy Star Geothermal HP w/PTCS Specification - Zone 2 Heat - Zone 2 Cool | Pre80 Single Family Construction Geothermal Heat Pump DHW Savings | 30 | 1200 | 150 |  | 0 | ResDHW | 0.286 | 0.317 | 1291.5 | 0.16341 | 0.51549 |  |  | 149.9999 | 0 | 0 | 0 | 0 | 0 | 149.9999 | 0 | 149.9999 | 0 | 0 | 6.7166 | 0 | 6.7166 | 812.9316 | 8.4772 | 96.6432 | 916.5424 | 149.9999 | 6.1103 | 178.2791 | 0 | 0 | 1094.8214 | 149.9999 | 7.2988
Pre80 Single Family Construction with Crawlspace (All Supply Ducts Outside) Convert FAF w/CAC to Energy Star Geothermal HP w/PTCS Specification - Zone 3 Heat - Zone 3 Cool | Pre80 Single Family Construction Geothermal Heat Pump Retrofit w/PTCS on FAF w/CAC - Zone 3 | 30 | 13492.4024 | 6675 | 25 | 153.5918 | ResSHWX | 0.21 | 0.401 | 14521.1981 | 3.1654 | 7.8937 |  |  | 6674.9975 | 0 | 0 | 432.3009 | 0 | 0 | 6674.9975 | 585.8926 | 7260.8901 | 0 | 0 | 26.5829 | 2.3333 | 28.9162 | 7669.9877 | 164.2066 | 1004.8776 | 8809.8312 | 6674.9975 | 1.3198 | 2729.9529 | 0 | 0 | 11539.7842 | 7260.8901 | 1.5893
Pre80 Single Family Construction with Crawlspace (All Supply Ducts Outside) Convert FAF w/CAC to Energy Star Geothermal HP w/PTCS Specification - Zone 3 Heat - Zone 3 Cool | Pre80 Single Family Construction Geothermal Heat Pump CAC Savings - Zone 3 | 30 | 1813.3455 | 0 |  | 0 | ResCACZ3 | 0.17 | 0 | 1951.6131 | 0 | 1.3105 |  |  | 0 | 0 | 0 | 0 | 0 | 0 | 0 | 0 | 0 | 0 | 0 | 0 | 0 | 0 | 2312.7905 | 0 | 268.5311 | 2581.3216 | 0 | 9999 | 453.2281 | 0 | 0 | 3034.5496 | 0 | 9999
Pre80 Single Family Construction with Crawlspace (All Supply Ducts Outside) Convert FAF w/CAC to Energy Star Geothermal HP w/PTCS Specification - Zone 3 Heat - Zone 3 Cool | Pre80 Single Family Construction Geothermal Heat Pump DHW Savings | 30 | 1200 | 150 |  | 0 | ResDHW | 0.286 | 0.317 | 1291.5 | 0.16341 | 0.51549 |  |  | 149.9999 | 0 | 0 | 0 | 0 | 0 | 149.9999 | 0 | 149.9999 | 0 | 0 | 6.7166 | 0 | 6.7166 | 812.9316 | 8.4772 | 96.6432 | 916.5424 | 149.9999 | 6.1103 | 178.2791 | 0 | 0 | 1094.8214 | 149.9999 | 7.2988
Pre80 Single Family Construction with Crawlspace (All Supply Ducts Outside) Convert FAF w/CAC to Energy Star Geothermal HP w/PTCS Specification - Zone 1 Heat - Zone 2 Cool | Pre80 Single Family Construction Geothermal Heat Pump Retrofit w/PTCS on FAF w/CAC - Zone 1 | 30 | 7551.3067 | 6675 | 25 | 153.5918 | ResSHWX | 0.21 | 0.401 | 8127.0939 | 1.7716 | 4.4179 |  |  | 6674.9975 | 0 | 0 | 432.3009 | 0 | 0 | 6674.9975 | 585.8926 | 7260.8901 | 0 | 0 | 47.4974 | 4.169 | 51.6664 | 4292.6699 | 91.9017 | 562.4009 | 4930.6073 | 6674.9975 | 0.73867 | 1527.8752 | 0 | 0 | 6458.4824 | 7260.8901 | 0.88949
Pre80 Single Family Construction with Crawlspace (All Supply Ducts Outside) Convert FAF w/CAC to Energy Star Geothermal HP w/PTCS Specification - Zone 1 Heat - Zone 2 Cool | Pre80 Single Family Construction Geothermal Heat Pump CAC Savings - Zone 2 | 30 | 901.0588 | 0 | 0 | 0 | ResCACZ2 | 0.17 | 0 | 969.7645 | 0 | 0.6512 |  |  | 0 | 0 | 0 | 0 | 0 | 0 | 0 | 0 | 0 | 0 | 0 | 0 | 0 | 0 | 976.6361 | 0 | 116.1743 | 1092.8104 | 0 | 9999 | 225.2108 | 0 | 0 | 1318.0212 | 0 | 9999
Pre80 Single Family Construction with Crawlspace (All Supply Ducts Outside) Convert FAF w/CAC to Energy Star Geothermal HP w/PTCS Specification - Zone 1 Heat - Zone 2 Cool | Pre80 Single Family Construction Geothermal Heat Pump DHW Savings | 30 | 1200 | 150 | 0 | 0 | ResDHW | 0.286 | 0.317 | 1291.5 | 0.16341 | 0.51549 |  |  | 149.9999 | 0 | 0 | 0 | 0 | 0 | 149.9999 | 0 | 149.9999 | 0 | 0 | 6.7166 | 0 | 6.7166 | 812.9316 | 8.4772 | 96.6432 | 916.5424 | 149.9999 | 6.1103 | 178.2791 | 0 | 0 | 1094.8214 | 149.9999 | 7.2988
Pre80 Single Family Construction with Crawlspace (All Supply Ducts Outside) Convert FAF w/CAC to Energy Star Geothermal HP w/PTCS Specification - Zone 1 Heat - Zone 3 Cool | Pre80 Single Family Construction Geothermal Heat Pump Retrofit w/PTCS on FAF w/CAC - Zone 1 | 30 | 7551.3067 | 6675 | 25 | 153.5918 | ResSHWX | 0.21 | 0.401 | 8127.0939 | 1.7716 | 4.4179 |  |  | 6674.9975 | 0 | 0 | 432.3009 | 0 | 0 | 6674.9975 | 585.8926 | 7260.8901 | 0 | 0 | 47.4974 | 4.169 | 51.6664 | 4292.6699 | 91.9017 | 562.4009 | 4930.6073 | 6674.9975 | 0.73867 | 1527.8752 | 0 | 0 | 6458.4824 | 7260.8901 | 0.88949
Pre80 Single Family Construction with Crawlspace (All Supply Ducts Outside) Convert FAF w/CAC to Energy Star Geothermal HP w/PTCS Specification - Zone 1 Heat - Zone 3 Cool | Pre80 Single Family Construction Geothermal Heat Pump CAC Savings - Zone 3 | 30 | 1813.3455 | 0 | 0 | 0 | ResCACZ3 | 0.17 | 0 | 1951.6131 | 0 | 1.3105 |  |  | 0 | 0 | 0 | 0 | 0 | 0 | 0 | 0 | 0 | 0 | 0 | 0 | 0 | 0 | 2312.7905 | 0 | 268.5311 | 2581.3216 | 0 | 9999 | 453.2281 | 0 | 0 | 3034.5496 | 0 | 9999
Pre80 Single Family Construction with Crawlspace (All Supply Ducts Outside) Convert FAF w/CAC to Energy Star Geothermal HP w/PTCS Specification - Zone 1 Heat - Zone 3 Cool | Pre80 Single Family Construction Geothermal Heat Pump DHW Savings | 30 | 1200 | 150 | 0 | 0 | ResDHW | 0.286 | 0.317 | 1291.5 | 0.16341 | 0.51549 |  |  | 149.9999 | 0 | 0 | 0 | 0 | 0 | 149.9999 | 0 | 149.9999 | 0 | 0 | 6.7166 | 0 | 6.7166 | 812.9316 | 8.4772 | 96.6432 | 916.5424 | 149.9999 | 6.1103 | 178.2791 | 0 | 0 | 1094.8214 | 149.9999 | 7.2988
Pre80 Single Family Construction with Crawlspace (All Supply Ducts Outside) Convert FAF w/CAC to Energy Star Geothermal HP w/PTCS Specification - Zone 2 Heat - Zone 3 Cool | Pre80 Single Family Construction Geothermal Heat Pump Retrofit w/PTCS on FAF w/CAC - Zone 2 | 30 | 10862.0768 | 6675 | 25 | 153.5918 | ResSHWX | 0.21 | 0.401 | 11690.3101 | 2.5483 | 6.3548 |  |  | 6674.9975 | 0 | 0 | 432.3009 | 0 | 0 | 6674.9975 | 585.8926 | 7260.8901 | 0 | 0 | 33.0201 | 2.8983 | 35.9185 | 6174.734 | 132.1948 | 808.978 | 7092.3665 | 6674.9975 | 1.0625 | 2197.7517 | 0 | 0 | 9290.1182 | 7260.8901 | 1.2795
Pre80 Single Family Construction with Crawlspace (All Supply Ducts Outside) Convert FAF w/CAC to Energy Star Geothermal HP w/PTCS Specification - Zone 2 Heat - Zone 3 Cool | Pre80 Single Family Construction Geothermal Heat Pump CAC Savings - Zone 3 | 30 | 1813.3455 | 0 | 0 | 0 | ResCACZ3 | 0.17 | 0 | 1951.6131 | 0 | 1.3105 |  |  | 0 | 0 | 0 | 0 | 0 | 0 | 0 | 0 | 0 | 0 | 0 | 0 | 0 | 0 | 2312.7905 | 0 | 268.5311 | 2581.3216 | 0 | 9999 | 453.2281 | 0 | 0 | 3034.5496 | 0 | 9999
Pre80 Single Family Construction with Crawlspace (All Supply Ducts Outside) Convert FAF w/CAC to Energy Star Geothermal HP w/PTCS Specification - Zone 2 Heat - Zone 3 Cool | Pre80 Single Family Construction Geothermal Heat Pump DHW Savings | 30 | 1200 | 150 | 0 | 0 | ResDHW | 0.286 | 0.317 | 1291.5 | 0.16341 | 0.51549 |  |  | 149.9999 | 0 | 0 | 0 | 0 | 0 | 149.9999 | 0 | 149.9999 | 0 | 0 | 6.7166 | 0 | 6.7166 | 812.9316 | 8.4772 | 96.6432 | 916.5424 | 149.9999 | 6.1103 | 178.2791 | 0 | 0 | 1094.8214 | 149.9999 | 7.2988
Pre80 Single Family Construction with Crawlspace (All Supply Ducts Outside) Convert FAF w/CAC to Energy Star Geothermal HP w/PTCS Specification - Zone 2 Heat - Zone 1 Cool | Pre80 Single Family Construction Geothermal Heat Pump Retrofit w/PTCS on FAF w/CAC - Zone 2 | 30 | 10862.0768 | 6675 | 25 | 153.5918 | ResSHWX | 0.21 | 0.401 | 11690.3101 | 2.5483 | 6.3548 |  |  | 6674.9975 | 0 | 0 | 432.3009 | 0 | 0 | 6674.9975 | 585.8926 | 7260.8901 | 0 | 0 | 33.0201 | 2.8983 | 35.9185 | 6174.734 | 132.1948 | 808.978 | 7092.3665 | 6674.9975 | 1.0625 | 2197.7517 | 0 | 0 | 9290.1182 | 7260.8901 | 1.2795
Pre80 Single Family Construction with Crawlspace (All Supply Ducts Outside) Convert FAF w/CAC to Energy Star Geothermal HP w/PTCS Specification - Zone 2 Heat - Zone 1 Cool | Pre80 Single Family Construction Geothermal Heat Pump CAC Savings - Zone 1 | 30 | 394.9419 | 0 | 0 | 0 | ResCACZ1 | 0.17 | 0 | 425.0562 | 0 | 0.28543 |  |  | 0 | 0 | 0 | 0 | 0 | 0 | 0 | 0 | 0 | 0 | 0 | 0 | 0 | 0 | 398.9488 | 0 | 48.0083 | 446.9571 | 0 | 9999 | 98.7119 | 0 | 0 | 545.6689 | 0 | 9999
Pre80 Single Family Construction with Crawlspace (All Supply Ducts Outside) Convert FAF w/CAC to Energy Star Geothermal HP w/PTCS Specification - Zone 2 Heat - Zone 1 Cool | Pre80 Single Family Construction Geothermal Heat Pump DHW Savings | 30 | 1200 | 150 | 0 | 0 | ResDHW | 0.286 | 0.317 | 1291.5 | 0.16341 | 0.51549 |  |  | 149.9999 | 0 | 0 | 0 | 0 | 0 | 149.9999 | 0 | 149.9999 | 0 | 0 | 6.7166 | 0 | 6.7166 | 812.9316 | 8.4772 | 96.6432 | 916.5424 | 149.9999 | 6.1103 | 178.2791 | 0 | 0 | 1094.8214 | 149.9999 | 7.2988
Pre80 Single Family Construction with Crawlspace (All Supply Ducts Outside) Convert FAF w/CAC to Energy Star Geothermal HP w/PTCS Specification - Zone 3 Heat - Zone 1 Cool | Pre80 Single Family Construction Geothermal Heat Pump Retrofit w/PTCS on FAF w/CAC - Zone 3 | 30 | 13492.4024 | 6675 | 25 | 153.5918 | ResSHWX | 0.21 | 0.401 | 14521.1981 | 3.1654 | 7.8937 |  |  | 6674.9975 | 0 | 0 | 432.3009 | 0 | 0 | 6674.9975 | 585.8926 | 7260.8901 | 0 | 0 | 26.5829 | 2.3333 | 28.9162 | 7669.9877 | 164.2066 | 1004.8776 | 8809.8312 | 6674.9975 | 1.3198 | 2729.9529 | 0 | 0 | 11539.7842 | 7260.8901 | 1.5893
Pre80 Single Family Construction with Crawlspace (All Supply Ducts Outside) Convert FAF w/CAC to Energy Star Geothermal HP w/PTCS Specification - Zone 3 Heat - Zone 1 Cool | Pre80 Single Family Construction Geothermal Heat Pump CAC Savings - Zone 1 | 30 | 394.9419 | 0 | 0 | 0 | ResCACZ1 | 0.17 | 0 | 425.0562 | 0 | 0.28543 |  |  | 0 | 0 | 0 | 0 | 0 | 0 | 0 | 0 | 0 | 0 | 0 | 0 | 0 | 0 | 398.9488 | 0 | 48.0083 | 446.9571 | 0 | 9999 | 98.7119 | 0 | 0 | 545.6689 | 0 | 9999
Pre80 Single Family Construction with Crawlspace (All Supply Ducts Outside) Convert FAF w/CAC to Energy Star Geothermal HP w/PTCS Specification - Zone 3 Heat - Zone 1 Cool | Pre80 Single Family Construction Geothermal Heat Pump DHW Savings | 30 | 1200 | 150 | 0 | 0 | ResDHW | 0.286 | 0.317 | 1291.5 | 0.16341 | 0.51549 |  |  | 149.9999 | 0 | 0 | 0 | 0 | 0 | 149.9999 | 0 | 149.9999 | 0 | 0 | 6.7166 | 0 | 6.7166 | 812.9316 | 8.4772 | 96.6432 | 916.5424 | 149.9999 | 6.1103 | 178.2791 | 0 | 0 | 1094.8214 | 149.9999 | 7.2988
Pre80 Single Family Construction with Crawlspace (All Supply Ducts Outside) Convert FAF w/CAC to Energy Star Geothermal HP w/PTCS Specification - Zone 3 Heat - Zone 2 Cool | Pre80 Single Family Construction Geothermal Heat Pump Retrofit w/PTCS on FAF w/CAC - Zone 3 | 30 | 13492.4024 | 6675 | 25 | 153.5918 | ResSHWX | 0.21 | 0.401 | 14521.1981 | 3.1654 | 7.8937 |  |  | 6674.9975 | 0 | 0 | 432.3009 | 0 | 0 | 6674.9975 | 585.8926 | 7260.8901 | 0 | 0 | 26.5829 | 2.3333 | 28.9162 | 7669.9877 | 164.2066 | 1004.8776 | 8809.8312 | 6674.9975 | 1.3198 | 2729.9529 | 0 | 0 | 11539.7842 | 7260.8901 | 1.5893
Pre80 Single Family Construction with Crawlspace (All Supply Ducts Outside) Convert FAF w/CAC to Energy Star Geothermal HP w/PTCS Specification - Zone 3 Heat - Zone 2 Cool | Pre80 Single Family Construction Geothermal Heat Pump CAC Savings - Zone 2 | 30 | 901.0588 | 0 | 0 | 0 | ResCACZ2 | 0.17 | 0 | 969.7645 | 0 | 0.6512 |  |  | 0 | 0 | 0 | 0 | 0 | 0 | 0 | 0 | 0 | 0 | 0 | 0 | 0 | 0 | 976.6361 | 0 | 116.1743 | 1092.8104 | 0 | 9999 | 225.2108 | 0 | 0 | 1318.0212 | 0 | 9999
Pre80 Single Family Construction with Crawlspace (All Supply Ducts Outside) Convert FAF w/CAC to Energy Star Geothermal HP w/PTCS Specification - Zone 3 Heat - Zone 2 Cool | Pre80 Single Family Construction Geothermal Heat Pump DHW Savings | 30 | 1200 | 150 | 0 | 0 | ResDHW | 0.286 | 0.317 | 1291.5 | 0.16341 | 0.51549 |  |  | 149.9999 | 0 | 0 | 0 | 0 | 0 | 149.9999 | 0 | 149.9999 | 0 | 0 | 6.7166 | 0 | 6.7166 | 812.9316 | 8.4772 | 96.6432 | 916.5424 | 149.9999 | 6.1103 | 178.2791 | 0 | 0 | 1094.8214 | 149.9999 | 7.2988
Post79/Pre93 Single Family Construction with Crawlspace (All Supply Ducts Outside) Convert Zonal w/o CAC to Energy Star Geothermal HP w/PTCS Specification - Zone 1 Heat - Zone 1 Cool | Post79/Pre93 Single Family Construction Geothermal Heat Pump Retrofit w/PTCS on Zonal Heating - Zone 1 | 30 | 7717.527 | 12325 | 25 | 153.5918 | ResSHWX | 0.21 | 0.401 | 8305.9884 | 1.8106 | 4.5151 |  |  | 12324.9953 | 0 | 0 | 432.3009 | 0 | 0 | 12324.9953 | 585.8926 | 12910.8879 | 0 | 0 | 85.8123 | 4.0793 | 89.8915 | 4387.1606 | 93.9247 | 574.7805 | 5039.1404 | 12324.9953 | 0.40886 | 1561.5071 | 0 | 0 | 6600.6475 | 12910.8879 | 0.51125
Post79/Pre93 Single Family Construction with Crawlspace (All Supply Ducts Outside) Convert Zonal w/o CAC to Energy Star Geothermal HP w/PTCS Specification - Zone 1 Heat - Zone 1 Cool | Pre79/Pre93 Single Family Construction Geothermal Heat Pump CAC Savings - Zone 1 | 30 | -302.8288 | 0 |  | 0 | ResCACZ1 | 0.17 | 0 | -325.9195 | 0 | -0.21886 |  |  | 0 | 0 | 0 | 0 | 0 | 0 | 0 | 0 | 0 | 0 | 0 | 0 | 0 | 0 | -305.9011 | 0 | -36.8112 | -342.7123 | 0 | 9999 | -75.6891 | 0 | 0 | -418.4014 | 0 | 9999
Post79/Pre93 Single Family Construction with Crawlspace (All Supply Ducts Outside) Convert Zonal w/o CAC to Energy Star Geothermal HP w/PTCS Specification - Zone 1 Heat - Zone 1 Cool | Pre79/Pre93 Single Family Construction Geothermal Heat Pump DHW Savings | 30 | 1200 | 150 |  | 0 | ResDHW | 0.286 | 0.317 | 1291.5 | 0.16341 | 0.51549 |  |  | 149.9999 | 0 | 0 | 0 | 0 | 0 | 149.9999 | 0 | 149.9999 | 0 | 0 | 6.7166 | 0 | 6.7166 | 812.9316 | 8.4772 | 96.6432 | 916.5424 | 149.9999 | 6.1103 | 178.2791 | 0 | 0 | 1094.8214 | 149.9999 | 7.2988
Post79/Pre93 Single Family Construction with Crawlspace (All Supply Ducts Outside) Convert Zonal w/o CAC to Energy Star Geothermal HP w/PTCS Specification - Zone 2 Heat - Zone 2 Cool | Post79/Pre93 Single Family Construction Geothermal Heat Pump Retrofit w/PTCS on Zonal Heating - Zone 2 | 30 | 10642.602 | 12325 | 25 | 153.5918 | ResSHWX | 0.21 | 0.401 | 11454.1004 | 2.4968 | 6.2264 |  |  | 12324.9953 | 0 | 0 | 432.3009 | 0 | 0 | 12324.9953 | 585.8926 | 12910.8879 | 0 | 0 | 62.2271 | 2.9581 | 65.1852 | 6049.9697 | 129.5237 | 792.6321 | 6949.0609 | 12324.9953 | 0.56382 | 2153.3452 | 0 | 0 | 9102.4062 | 12910.8879 | 0.70502
Post79/Pre93 Single Family Construction with Crawlspace (All Supply Ducts Outside) Convert Zonal w/o CAC to Energy Star Geothermal HP w/PTCS Specification - Zone 2 Heat - Zone 2 Cool | Pre79/Pre93 Single Family Construction Geothermal Heat Pump CAC Savings - Zone 2 | 30 | -621.6507 | 0 |  | 0 | ResCACZ2 | 0.17 | 0 | -669.0515 | 0 | -0.44927 |  |  | 0 | 0 | 0 | 0 | 0 | 0 | 0 | 0 | 0 | 0 | 0 | 0 | 0 | 0 | -673.7924 | 0 | -80.15 | -753.9423 | 0 | 9999 | -155.3755 | 0 | 0 | -909.3179 | 0 | 9999
Post79/Pre93 Single Family Construction with Crawlspace (All Supply Ducts Outside) Convert Zonal w/o CAC to Energy Star Geothermal HP w/PTCS Specification - Zone 2 Heat - Zone 2 Cool | Pre79/Pre93 Single Family Construction Geothermal Heat Pump DHW Savings | 30 | 1200 | 150 |  | 0 | ResDHW | 0.286 | 0.317 | 1291.5 | 0.16341 | 0.51549 |  |  | 149.9999 | 0 | 0 | 0 | 0 | 0 | 149.9999 | 0 | 149.9999 | 0 | 0 | 6.7166 | 0 | 6.7166 | 812.9316 | 8.4772 | 96.6432 | 916.5424 | 149.9999 | 6.1103 | 178.2791 | 0 | 0 | 1094.8214 | 149.9999 | 7.2988
Post79/Pre93 Single Family Construction with Crawlspace (All Supply Ducts Outside) Convert Zonal w/o CAC to Energy Star Geothermal HP w/PTCS Specification - Zone 3 Heat - Zone 3 Cool | Post79/Pre93 Single Family Construction Geothermal Heat Pump Retrofit w/PTCS on Zonal Heating - Zone 3 | 30 | 12925.5507 | 12325 | 25 | 153.5918 | ResSHWX | 0.21 | 0.401 | 13911.1239 | 3.0324 | 7.562 |  |  | 12324.9953 | 0 | 0 | 432.3009 | 0 | 0 | 12324.9953 | 585.8926 | 12910.8879 | 0 | 0 | 51.2364 | 2.4356 | 53.672 | 7347.7511 | 157.3079 | 962.66 | 8439.7067 | 12324.9953 | 0.68476 | 2615.26 | 0 | 0 | 11054.9668 | 12910.8879 | 0.85625
Post79/Pre93 Single Family Construction with Crawlspace (All Supply Ducts Outside) Convert Zonal w/o CAC to Energy Star Geothermal HP w/PTCS Specification - Zone 3 Heat - Zone 3 Cool | Pre79/Pre93 Single Family Construction Geothermal Heat Pump CAC Savings - Zone 3 | 30 | -1191.3639 | 0 |  | 0 | ResCACZ3 | 0.17 | 0 | -1282.2053 | 0 | -0.861 |  |  | 0 | 0 | 0 | 0 | 0 | 0 | 0 | 0 | 0 | 0 | 0 | 0 | 0 | 0 | -1519.4981 | 0 | -176.4243 | -1695.9224 | 0 | 9999 | -297.7697 | 0 | 0 | -1993.6921 | 0 | 9999
Post79/Pre93 Single Family Construction with Crawlspace (All Supply Ducts Outside) Convert Zonal w/o CAC to Energy Star Geothermal HP w/PTCS Specification - Zone 3 Heat - Zone 3 Cool | Pre79/Pre93 Single Family Construction Geothermal Heat Pump DHW Savings | 30 | 1200 | 150 |  | 0 | ResDHW | 0.286 | 0.317 | 1291.5 | 0.16341 | 0.51549 |  |  | 149.9999 | 0 | 0 | 0 | 0 | 0 | 149.9999 | 0 | 149.9999 | 0 | 0 | 6.7166 | 0 | 6.7166 | 812.9316 | 8.4772 | 96.6432 | 916.5424 | 149.9999 | 6.1103 | 178.2791 | 0 | 0 | 1094.8214 | 149.9999 | 7.2988
Post79/Pre93 Single Family Construction with Crawlspace (All Supply Ducts Outside) Convert Zonal w/o CAC to Energy Star Geothermal HP w/PTCS Specification - Zone 1 Heat - Zone 2 Cool | Post79/Pre93 Single Family Construction Geothermal Heat Pump Retrofit w/PTCS on Zonal Heating - Zone 1 | 30 | 7717.527 | 12325 | 25 | 153.5918 | ResSHWX | 0.21 | 0.401 | 8305.9884 | 1.8106 | 4.5151 |  |  | 12324.9953 | 0 | 0 | 432.3009 | 0 | 0 | 12324.9953 | 585.8926 | 12910.8879 | 0 | 0 | 85.8123 | 4.0793 | 89.8915 | 4387.1606 | 93.9247 | 574.7805 | 5039.1404 | 12324.9953 | 0.40886 | 1561.5071 | 0 | 0 | 6600.6475 | 12910.8879 | 0.51125
Post79/Pre93 Single Family Construction with Crawlspace (All Supply Ducts Outside) Convert Zonal w/o CAC to Energy Star Geothermal HP w/PTCS Specification - Zone 1 Heat - Zone 2 Cool | Pre79/Pre93 Single Family Construction Geothermal Heat Pump CAC Savings - Zone 2 | 30 | -621.6507 | 0 | 0 | 0 | ResCACZ2 | 0.17 | 0 | -669.0515 | 0 | -0.44927 |  |  | 0 | 0 | 0 | 0 | 0 | 0 | 0 | 0 | 0 | 0 | 0 | 0 | 0 | 0 | -673.7924 | 0 | -80.15 | -753.9423 | 0 | 9999 | -155.3755 | 0 | 0 | -909.3179 | 0 | 9999
Post79/Pre93 Single Family Construction with Crawlspace (All Supply Ducts Outside) Convert Zonal w/o CAC to Energy Star Geothermal HP w/PTCS Specification - Zone 1 Heat - Zone 2 Cool | Pre79/Pre93 Single Family Construction Geothermal Heat Pump DHW Savings | 30 | 1200 | 150 | 0 | 0 | ResDHW | 0.286 | 0.317 | 1291.5 | 0.16341 | 0.51549 |  |  | 149.9999 | 0 | 0 | 0 | 0 | 0 | 149.9999 | 0 | 149.9999 | 0 | 0 | 6.7166 | 0 | 6.7166 | 812.9316 | 8.4772 | 96.6432 | 916.5424 | 149.9999 | 6.1103 | 178.2791 | 0 | 0 | 1094.8214 | 149.9999 | 7.2988
Post79/Pre93 Single Family Construction with Crawlspace (All Supply Ducts Outside) Convert Zonal w/o CAC to Energy Star Geothermal HP w/PTCS Specification - Zone 1 Heat - Zone 3 Cool | Post79/Pre93 Single Family Construction Geothermal Heat Pump Retrofit w/PTCS on Zonal Heating - Zone 1 | 30 | 7717.527 | 12325 | 25 | 153.5918 | ResSHWX | 0.21 | 0.401 | 8305.9884 | 1.8106 | 4.5151 |  |  | 12324.9953 | 0 | 0 | 432.3009 | 0 | 0 | 12324.9953 | 585.8926 | 12910.8879 | 0 | 0 | 85.8123 | 4.0793 | 89.8915 | 4387.1606 | 93.9247 | 574.7805 | 5039.1404 | 12324.9953 | 0.40886 | 1561.5071 | 0 | 0 | 6600.6475 | 12910.8879 | 0.51125
Post79/Pre93 Single Family Construction with Crawlspace (All Supply Ducts Outside) Convert Zonal w/o CAC to Energy Star Geothermal HP w/PTCS Specification - Zone 1 Heat - Zone 3 Cool | Pre79/Pre93 Single Family Construction Geothermal Heat Pump CAC Savings - Zone 3 | 30 | -1191.3639 | 0 | 0 | 0 | ResCACZ3 | 0.17 | 0 | -1282.2053 | 0 | -0.861 |  |  | 0 | 0 | 0 | 0 | 0 | 0 | 0 | 0 | 0 | 0 | 0 | 0 | 0 | 0 | -1519.4981 | 0 | -176.4243 | -1695.9224 | 0 | 9999 | -297.7697 | 0 | 0 | -1993.6921 | 0 | 9999
Post79/Pre93 Single Family Construction with Crawlspace (All Supply Ducts Outside) Convert Zonal w/o CAC to Energy Star Geothermal HP w/PTCS Specification - Zone 1 Heat - Zone 3 Cool | Pre79/Pre93 Single Family Construction Geothermal Heat Pump DHW Savings | 30 | 1200 | 150 | 0 | 0 | ResDHW | 0.286 | 0.317 | 1291.5 | 0.16341 | 0.51549 |  |  | 149.9999 | 0 | 0 | 0 | 0 | 0 | 149.9999 | 0 | 149.9999 | 0 | 0 | 6.7166 | 0 | 6.7166 | 812.9316 | 8.4772 | 96.6432 | 916.5424 | 149.9999 | 6.1103 | 178.2791 | 0 | 0 | 1094.8214 | 149.9999 | 7.2988
Post79/Pre93 Single Family Construction with Crawlspace (All Supply Ducts Outside) Convert Zonal w/o CAC to Energy Star Geothermal HP w/PTCS Specification - Zone 2 Heat - Zone 3 Cool | Post79/Pre93 Single Family Construction Geothermal Heat Pump Retrofit w/PTCS on Zonal Heating - Zone 2 | 30 | 10642.602 | 12325 | 25 | 153.5918 | ResSHWX | 0.21 | 0.401 | 11454.1004 | 2.4968 | 6.2264 |  |  | 12324.9953 | 0 | 0 | 432.3009 | 0 | 0 | 12324.9953 | 585.8926 | 12910.8879 | 0 | 0 | 62.2271 | 2.9581 | 65.1852 | 6049.9697 | 129.5237 | 792.6321 | 6949.0609 | 12324.9953 | 0.56382 | 2153.3452 | 0 | 0 | 9102.4062 | 12910.8879 | 0.70502
Post79/Pre93 Single Family Construction with Crawlspace (All Supply Ducts Outside) Convert Zonal w/o CAC to Energy Star Geothermal HP w/PTCS Specification - Zone 2 Heat - Zone 3 Cool | Pre79/Pre93 Single Family Construction Geothermal Heat Pump CAC Savings - Zone 3 | 30 | -1191.3639 | 0 | 0 | 0 | ResCACZ3 | 0.17 | 0 | -1282.2053 | 0 | -0.861 |  |  | 0 | 0 | 0 | 0 | 0 | 0 | 0 | 0 | 0 | 0 | 0 | 0 | 0 | 0 | -1519.4981 | 0 | -176.4243 | -1695.9224 | 0 | 9999 | -297.7697 | 0 | 0 | -1993.6921 | 0 | 9999
Post79/Pre93 Single Family Construction with Crawlspace (All Supply Ducts Outside) Convert Zonal w/o CAC to Energy Star Geothermal HP w/PTCS Specification - Zone 2 Heat - Zone 3 Cool | Pre79/Pre93 Single Family Construction Geothermal Heat Pump DHW Savings | 30 | 1200 | 150 | 0 | 0 | ResDHW | 0.286 | 0.317 | 1291.5 | 0.16341 | 0.51549 |  |  | 149.9999 | 0 | 0 | 0 | 0 | 0 | 149.9999 | 0 | 149.9999 | 0 | 0 | 6.7166 | 0 | 6.7166 | 812.9316 | 8.4772 | 96.6432 | 916.5424 | 149.9999 | 6.1103 | 178.2791 | 0 | 0 | 1094.8214 | 149.9999 | 7.2988
Post79/Pre93 Single Family Construction with Crawlspace (All Supply Ducts Outside) Convert Zonal w/o CAC to Energy Star Geothermal HP w/PTCS Specification - Zone 2 Heat - Zone 1 Cool | Post79/Pre93 Single Family Construction Geothermal Heat Pump Retrofit w/PTCS on Zonal Heating - Zone 2 | 30 | 10642.602 | 12325 | 25 | 153.5918 | ResSHWX | 0.21 | 0.401 | 11454.1004 | 2.4968 | 6.2264 |  |  | 12324.9953 | 0 | 0 | 432.3009 | 0 | 0 | 12324.9953 | 585.8926 | 12910.8879 | 0 | 0 | 62.2271 | 2.9581 | 65.1852 | 6049.9697 | 129.5237 | 792.6321 | 6949.0609 | 12324.9953 | 0.56382 | 2153.3452 | 0 | 0 | 9102.4062 | 12910.8879 | 0.70502
Post79/Pre93 Single Family Construction with Crawlspace (All Supply Ducts Outside) Convert Zonal w/o CAC to Energy Star Geothermal HP w/PTCS Specification - Zone 2 Heat - Zone 1 Cool | Pre79/Pre93 Single Family Construction Geothermal Heat Pump CAC Savings - Zone 1 | 30 | -302.8288 | 0 | 0 | 0 | ResCACZ1 | 0.17 | 0 | -325.9195 | 0 | -0.21886 |  |  | 0 | 0 | 0 | 0 | 0 | 0 | 0 | 0 | 0 | 0 | 0 | 0 | 0 | 0 | -305.9011 | 0 | -36.8112 | -342.7123 | 0 | 9999 | -75.6891 | 0 | 0 | -418.4014 | 0 | 9999
Post79/Pre93 Single Family Construction with Crawlspace (All Supply Ducts Outside) Convert Zonal w/o CAC to Energy Star Geothermal HP w/PTCS Specification - Zone 2 Heat - Zone 1 Cool | Pre79/Pre93 Single Family Construction Geothermal Heat Pump DHW Savings | 30 | 1200 | 150 | 0 | 0 | ResDHW | 0.286 | 0.317 | 1291.5 | 0.16341 | 0.51549 |  |  | 149.9999 | 0 | 0 | 0 | 0 | 0 | 149.9999 | 0 | 149.9999 | 0 | 0 | 6.7166 | 0 | 6.7166 | 812.9316 | 8.4772 | 96.6432 | 916.5424 | 149.9999 | 6.1103 | 178.2791 | 0 | 0 | 1094.8214 | 149.9999 | 7.2988
Post79/Pre93 Single Family Construction with Crawlspace (All Supply Ducts Outside) Convert Zonal w/o CAC to Energy Star Geothermal HP w/PTCS Specification - Zone 3 Heat - Zone 1 Cool | Post79/Pre93 Single Family Construction Geothermal Heat Pump Retrofit w/PTCS on Zonal Heating - Zone 3 | 30 | 12925.5507 | 12325 | 25 | 153.5918 | ResSHWX | 0.21 | 0.401 | 13911.1239 | 3.0324 | 7.562 |  |  | 12324.9953 | 0 | 0 | 432.3009 | 0 | 0 | 12324.9953 | 585.8926 | 12910.8879 | 0 | 0 | 51.2364 | 2.4356 | 53.672 | 7347.7511 | 157.3079 | 962.66 | 8439.7067 | 12324.9953 | 0.68476 | 2615.26 | 0 | 0 | 11054.9668 | 12910.8879 | 0.85625
Post79/Pre93 Single Family Construction with Crawlspace (All Supply Ducts Outside) Convert Zonal w/o CAC to Energy Star Geothermal HP w/PTCS Specification - Zone 3 Heat - Zone 1 Cool | Pre79/Pre93 Single Family Construction Geothermal Heat Pump CAC Savings - Zone 1 | 30 | -302.8288 | 0 | 0 | 0 | ResCACZ1 | 0.17 | 0 | -325.9195 | 0 | -0.21886 |  |  | 0 | 0 | 0 | 0 | 0 | 0 | 0 | 0 | 0 | 0 | 0 | 0 | 0 | 0 | -305.9011 | 0 | -36.8112 | -342.7123 | 0 | 9999 | -75.6891 | 0 | 0 | -418.4014 | 0 | 9999
Post79/Pre93 Single Family Construction with Crawlspace (All Supply Ducts Outside) Convert Zonal w/o CAC to Energy Star Geothermal HP w/PTCS Specification - Zone 3 Heat - Zone 1 Cool | Pre79/Pre93 Single Family Construction Geothermal Heat Pump DHW Savings | 30 | 1200 | 150 | 0 | 0 | ResDHW | 0.286 | 0.317 | 1291.5 | 0.16341 | 0.51549 |  |  | 149.9999 | 0 | 0 | 0 | 0 | 0 | 149.9999 | 0 | 149.9999 | 0 | 0 | 6.7166 | 0 | 6.7166 | 812.9316 | 8.4772 | 96.6432 | 916.5424 | 149.9999 | 6.1103 | 178.2791 | 0 | 0 | 1094.8214 | 149.9999 | 7.2988
Post79/Pre93 Single Family Construction with Crawlspace (All Supply Ducts Outside) Convert Zonal w/o CAC to Energy Star Geothermal HP w/PTCS Specification - Zone 3 Heat - Zone 2 Cool | Post79/Pre93 Single Family Construction Geothermal Heat Pump Retrofit w/PTCS on Zonal Heating - Zone 3 | 30 | 12925.5507 | 12325 | 25 | 153.5918 | ResSHWX | 0.21 | 0.401 | 13911.1239 | 3.0324 | 7.562 |  |  | 12324.9953 | 0 | 0 | 432.3009 | 0 | 0 | 12324.9953 | 585.8926 | 12910.8879 | 0 | 0 | 51.2364 | 2.4356 | 53.672 | 7347.7511 | 157.3079 | 962.66 | 8439.7067 | 12324.9953 | 0.68476 | 2615.26 | 0 | 0 | 11054.9668 | 12910.8879 | 0.85625
Post79/Pre93 Single Family Construction with Crawlspace (All Supply Ducts Outside) Convert Zonal w/o CAC to Energy Star Geothermal HP w/PTCS Specification - Zone 3 Heat - Zone 2 Cool | Pre79/Pre93 Single Family Construction Geothermal Heat Pump CAC Savings - Zone 2 | 30 | -621.6507 | 0 | 0 | 0 | ResCACZ2 | 0.17 | 0 | -669.0515 | 0 | -0.44927 |  |  | 0 | 0 | 0 | 0 | 0 | 0 | 0 | 0 | 0 | 0 | 0 | 0 | 0 | 0 | -673.7924 | 0 | -80.15 | -753.9423 | 0 | 9999 | -155.3755 | 0 | 0 | -909.3179 | 0 | 9999
Post79/Pre93 Single Family Construction with Crawlspace (All Supply Ducts Outside) Convert Zonal w/o CAC to Energy Star Geothermal HP w/PTCS Specification - Zone 3 Heat - Zone 2 Cool | Pre79/Pre93 Single Family Construction Geothermal Heat Pump DHW Savings | 30 | 1200 | 150 | 0 | 0 | ResDHW | 0.286 | 0.317 | 1291.5 | 0.16341 | 0.51549 |  |  | 149.9999 | 0 | 0 | 0 | 0 | 0 | 149.9999 | 0 | 149.9999 | 0 | 0 | 6.7166 | 0 | 6.7166 | 812.9316 | 8.4772 | 96.6432 | 916.5424 | 149.9999 | 6.1103 | 178.2791 | 0 | 0 | 1094.8214 | 149.9999 | 7.2988
Post79/Pre93 Single Family Construction with Crawlspace (All Supply Ducts Outside) Convert Air Source HP to Energy Star Geothermal HP w/PTCS Specification - Zone 1 Heat - Zone 1 Cool | Post79/Pre93 Single Family Construction Geothermal Heat Pump Retrofit w/PTCS on Air Source HP - Zone 1 | 30 | 4974.22 | 3925 | 25 | 153.5918 | ResSHWX | 0.21 | 0.401 | 5353.5043 | 1.167 | 2.9101 |  |  | 3924.9985 | 0 | 0 | 432.3009 | 0 | 0 | 3924.9985 | 585.8926 | 4510.8911 | 0 | 0 | 42.399 | 6.329 | 48.7279 | 2827.6807 | 60.5378 | 370.4664 | 3247.9048 | 3924.9985 | 0.82749 | 1006.4467 | 0 | 0 | 4254.3516 | 4510.8911 | 0.94313
Post79/Pre93 Single Family Construction with Crawlspace (All Supply Ducts Outside) Convert Air Source HP to Energy Star Geothermal HP w/PTCS Specification - Zone 1 Heat - Zone 1 Cool | Pre79/Pre93 Single Family Construction Geothermal Heat Pump CAC Savings - Zone 1 | 30 | 859.3004 | 0 |  | 0 | ResCACZ1 | 0.17 | 0 | 924.8221 | 0 | 0.62102 |  |  | 0 | 0 | 0 | 0 | 0 | 0 | 0 | 0 | 0 | 0 | 0 | 0 | 0 | 0 | 868.0184 | 0 | 104.4547 | 972.4731 | 0 | 9999 | 214.7738 | 0 | 0 | 1187.2469 | 0 | 9999
Post79/Pre93 Single Family Construction with Crawlspace (All Supply Ducts Outside) Convert Air Source HP to Energy Star Geothermal HP w/PTCS Specification - Zone 1 Heat - Zone 1 Cool | Pre79/Pre93 Single Family Construction Geothermal Heat Pump DHW Savings | 30 | 1200 | 150 |  | 0 | ResDHW | 0.286 | 0.317 | 1291.5 | 0.16341 | 0.51549 |  |  | 149.9999 | 0 | 0 | 0 | 0 | 0 | 149.9999 | 0 | 149.9999 | 0 | 0 | 6.7166 | 0 | 6.7166 | 812.9316 | 8.4772 | 96.6432 | 916.5424 | 149.9999 | 6.1103 | 178.2791 | 0 | 0 | 1094.8214 | 149.9999 | 7.2988
Post79/Pre93 Single Family Construction with Crawlspace (All Supply Ducts Outside) Convert Air Source HP to Energy Star Geothermal HP w/PTCS Specification - Zone 2 Heat - Zone 2 Cool | Post79/Pre93 Single Family Construction Geothermal Heat Pump Retrofit w/PTCS on Air Source HP - Zone 2 | 30 | 6811.1815 | 3925 | 25 | 153.5918 | ResSHWX | 0.21 | 0.401 | 7330.5341 | 1.5979 | 3.9849 |  |  | 3924.9985 | 0 | 0 | 432.3009 | 0 | 0 | 3924.9985 | 585.8926 | 4510.8911 | 0 | 0 | 30.9641 | 4.6221 | 35.5861 | 3871.933 | 82.8942 | 507.2783 | 4447.3443 | 3924.9985 | 1.1331 | 1378.1238 | 0 | 0 | 5825.4683 | 4510.8911 | 1.2914
Post79/Pre93 Single Family Construction with Crawlspace (All Supply Ducts Outside) Convert Air Source HP to Energy Star Geothermal HP w/PTCS Specification - Zone 2 Heat - Zone 2 Cool | Pre79/Pre93 Single Family Construction Geothermal Heat Pump CAC Savings - Zone 2 | 30 | 1748.2209 | 0 |  | 0 | ResCACZ2 | 0.17 | 0 | 1881.5228 | 0 | 1.2634 |  |  | 0 | 0 | 0 | 0 | 0 | 0 | 0 | 0 | 0 | 0 | 0 | 0 | 0 | 0 | 1894.855 | 0 | 225.3997 | 2120.2547 | 0 | 9999 | 436.9508 | 0 | 0 | 2557.2056 | 0 | 9999
Post79/Pre93 Single Family Construction with Crawlspace (All Supply Ducts Outside) Convert Air Source HP to Energy Star Geothermal HP w/PTCS Specification - Zone 2 Heat - Zone 2 Cool | Pre79/Pre93 Single Family Construction Geothermal Heat Pump DHW Savings | 30 | 1200 | 150 |  | 0 | ResDHW | 0.286 | 0.317 | 1291.5 | 0.16341 | 0.51549 |  |  | 149.9999 | 0 | 0 | 0 | 0 | 0 | 149.9999 | 0 | 149.9999 | 0 | 0 | 6.7166 | 0 | 6.7166 | 812.9316 | 8.4772 | 96.6432 | 916.5424 | 149.9999 | 6.1103 | 178.2791 | 0 | 0 | 1094.8214 | 149.9999 | 7.2988
Post79/Pre93 Single Family Construction with Crawlspace (All Supply Ducts Outside) Convert Air Source HP to Energy Star Geothermal HP w/PTCS Specification - Zone 3 Heat - Zone 3 Cool | Post79/Pre93 Single Family Construction Geothermal Heat Pump Retrofit w/PTCS on Air Source HP - Zone 3 | 30 | 8526.4015 | 3925 | 25 | 153.5918 | ResSHWX | 0.21 | 0.401 | 9176.5396 | 2.0003 | 4.9883 |  |  | 3924.9985 | 0 | 0 | 432.3009 | 0 | 0 | 3924.9985 | 585.8926 | 4510.8911 | 0 | 0 | 24.7351 | 3.6923 | 28.4274 | 4846.9792 | 103.7689 | 635.0233 | 5567.293 | 3924.9985 | 1.4184 | 1725.1689 | 0 | 0 | 7292.4619 | 4510.8911 | 1.6166
Post79/Pre93 Single Family Construction with Crawlspace (All Supply Ducts Outside) Convert Air Source HP to Energy Star Geothermal HP w/PTCS Specification - Zone 3 Heat - Zone 3 Cool | Pre79/Pre93 Single Family Construction Geothermal Heat Pump CAC Savings - Zone 3 | 30 | 3294.0198 | 0 |  | 0 | ResCACZ3 | 0.17 | 0 | 3545.1888 | 0 | 2.3806 |  |  | 0 | 0 | 0 | 0 | 0 | 0 | 0 | 0 | 0 | 0 | 0 | 0 | 0 | 0 | 4201.2831 | 0 | 487.7982 | 4689.0813 | 0 | 9999 | 823.3081 | 0 | 0 | 5512.3896 | 0 | 9999
Post79/Pre93 Single Family Construction with Crawlspace (All Supply Ducts Outside) Convert Air Source HP to Energy Star Geothermal HP w/PTCS Specification - Zone 3 Heat - Zone 3 Cool | Pre79/Pre93 Single Family Construction Geothermal Heat Pump DHW Savings | 30 | 1200 | 150 |  | 0 | ResDHW | 0.286 | 0.317 | 1291.5 | 0.16341 | 0.51549 |  |  | 149.9999 | 0 | 0 | 0 | 0 | 0 | 149.9999 | 0 | 149.9999 | 0 | 0 | 6.7166 | 0 | 6.7166 | 812.9316 | 8.4772 | 96.6432 | 916.5424 | 149.9999 | 6.1103 | 178.2791 | 0 | 0 | 1094.8214 | 149.9999 | 7.2988
Post79/Pre93 Single Family Construction with Crawlspace (All Supply Ducts Outside) Convert Air Source HP to Energy Star Geothermal HP w/PTCS Specification - Zone 1 Heat - Zone 2 Cool | Post79/Pre93 Single Family Construction Geothermal Heat Pump Retrofit w/PTCS on Air Source HP - Zone 1 | 30 | 4974.22 | 3925 | 25 | 153.5918 | ResSHWX | 0.21 | 0.401 | 5353.5043 | 1.167 | 2.9101 |  |  | 3924.9985 | 0 | 0 | 432.3009 | 0 | 0 | 3924.9985 | 585.8926 | 4510.8911 | 0 | 0 | 42.399 | 6.329 | 48.7279 | 2827.6807 | 60.5378 | 370.4664 | 3247.9048 | 3924.9985 | 0.82749 | 1006.4467 | 0 | 0 | 4254.3516 | 4510.8911 | 0.94313
Post79/Pre93 Single Family Construction with Crawlspace (All Supply Ducts Outside) Convert Air Source HP to Energy Star Geothermal HP w/PTCS Specification - Zone 1 Heat - Zone 2 Cool | Pre79/Pre93 Single Family Construction Geothermal Heat Pump CAC Savings - Zone 2 | 30 | 1748.2209 | 0 | 0 | 0 | ResCACZ2 | 0.17 | 0 | 1881.5228 | 0 | 1.2634 |  |  | 0 | 0 | 0 | 0 | 0 | 0 | 0 | 0 | 0 | 0 | 0 | 0 | 0 | 0 | 1894.855 | 0 | 225.3997 | 2120.2547 | 0 | 9999 | 436.9508 | 0 | 0 | 2557.2056 | 0 | 9999
Post79/Pre93 Single Family Construction with Crawlspace (All Supply Ducts Outside) Convert Air Source HP to Energy Star Geothermal HP w/PTCS Specification - Zone 1 Heat - Zone 2 Cool | Pre79/Pre93 Single Family Construction Geothermal Heat Pump DHW Savings | 30 | 1200 | 150 | 0 | 0 | ResDHW | 0.286 | 0.317 | 1291.5 | 0.16341 | 0.51549 |  |  | 149.9999 | 0 | 0 | 0 | 0 | 0 | 149.9999 | 0 | 149.9999 | 0 | 0 | 6.7166 | 0 | 6.7166 | 812.9316 | 8.4772 | 96.6432 | 916.5424 | 149.9999 | 6.1103 | 178.2791 | 0 | 0 | 1094.8214 | 149.9999 | 7.2988
Post79/Pre93 Single Family Construction with Crawlspace (All Supply Ducts Outside) Convert Air Source HP to Energy Star Geothermal HP w/PTCS Specification - Zone 1 Heat - Zone 3 Cool | Post79/Pre93 Single Family Construction Geothermal Heat Pump Retrofit w/PTCS on Air Source HP - Zone 1 | 30 | 4974.22 | 3925 | 25 | 153.5918 | ResSHWX | 0.21 | 0.401 | 5353.5043 | 1.167 | 2.9101 |  |  | 3924.9985 | 0 | 0 | 432.3009 | 0 | 0 | 3924.9985 | 585.8926 | 4510.8911 | 0 | 0 | 42.399 | 6.329 | 48.7279 | 2827.6807 | 60.5378 | 370.4664 | 3247.9048 | 3924.9985 | 0.82749 | 1006.4467 | 0 | 0 | 4254.3516 | 4510.8911 | 0.94313
Post79/Pre93 Single Family Construction with Crawlspace (All Supply Ducts Outside) Convert Air Source HP to Energy Star Geothermal HP w/PTCS Specification - Zone 1 Heat - Zone 3 Cool | Pre79/Pre93 Single Family Construction Geothermal Heat Pump CAC Savings - Zone 3 | 30 | 3294.0198 | 0 | 0 | 0 | ResCACZ3 | 0.17 | 0 | 3545.1888 | 0 | 2.3806 |  |  | 0 | 0 | 0 | 0 | 0 | 0 | 0 | 0 | 0 | 0 | 0 | 0 | 0 | 0 | 4201.2831 | 0 | 487.7982 | 4689.0813 | 0 | 9999 | 823.3081 | 0 | 0 | 5512.3896 | 0 | 9999
Post79/Pre93 Single Family Construction with Crawlspace (All Supply Ducts Outside) Convert Air Source HP to Energy Star Geothermal HP w/PTCS Specification - Zone 1 Heat - Zone 3 Cool | Pre79/Pre93 Single Family Construction Geothermal Heat Pump DHW Savings | 30 | 1200 | 150 | 0 | 0 | ResDHW | 0.286 | 0.317 | 1291.5 | 0.16341 | 0.51549 |  |  | 149.9999 | 0 | 0 | 0 | 0 | 0 | 149.9999 | 0 | 149.9999 | 0 | 0 | 6.7166 | 0 | 6.7166 | 812.9316 | 8.4772 | 96.6432 | 916.5424 | 149.9999 | 6.1103 | 178.2791 | 0 | 0 | 1094.8214 | 149.9999 | 7.2988
Post79/Pre93 Single Family Construction with Crawlspace (All Supply Ducts Outside) Convert Air Source HP to Energy Star Geothermal HP w/PTCS Specification - Zone 2 Heat - Zone 3 Cool | Post79/Pre93 Single Family Construction Geothermal Heat Pump Retrofit w/PTCS on Air Source HP - Zone 2 | 30 | 6811.1815 | 3925 | 25 | 153.5918 | ResSHWX | 0.21 | 0.401 | 7330.5341 | 1.5979 | 3.9849 |  |  | 3924.9985 | 0 | 0 | 432.3009 | 0 | 0 | 3924.9985 | 585.8926 | 4510.8911 | 0 | 0 | 30.9641 | 4.6221 | 35.5861 | 3871.933 | 82.8942 | 507.2783 | 4447.3443 | 3924.9985 | 1.1331 | 1378.1238 | 0 | 0 | 5825.4683 | 4510.8911 | 1.2914
Post79/Pre93 Single Family Construction with Crawlspace (All Supply Ducts Outside) Convert Air Source HP to Energy Star Geothermal HP w/PTCS Specification - Zone 2 Heat - Zone 3 Cool | Pre79/Pre93 Single Family Construction Geothermal Heat Pump CAC Savings - Zone 3 | 30 | 3294.0198 | 0 | 0 | 0 | ResCACZ3 | 0.17 | 0 | 3545.1888 | 0 | 2.3806 |  |  | 0 | 0 | 0 | 0 | 0 | 0 | 0 | 0 | 0 | 0 | 0 | 0 | 0 | 0 | 4201.2831 | 0 | 487.7982 | 4689.0813 | 0 | 9999 | 823.3081 | 0 | 0 | 5512.3896 | 0 | 9999
Post79/Pre93 Single Family Construction with Crawlspace (All Supply Ducts Outside) Convert Air Source HP to Energy Star Geothermal HP w/PTCS Specification - Zone 2 Heat - Zone 3 Cool | Pre79/Pre93 Single Family Construction Geothermal Heat Pump DHW Savings | 30 | 1200 | 150 | 0 | 0 | ResDHW | 0.286 | 0.317 | 1291.5 | 0.16341 | 0.51549 |  |  | 149.9999 | 0 | 0 | 0 | 0 | 0 | 149.9999 | 0 | 149.9999 | 0 | 0 | 6.7166 | 0 | 6.7166 | 812.9316 | 8.4772 | 96.6432 | 916.5424 | 149.9999 | 6.1103 | 178.2791 | 0 | 0 | 1094.8214 | 149.9999 | 7.2988
Post79/Pre93 Single Family Construction with Crawlspace (All Supply Ducts Outside) Convert Air Source HP to Energy Star Geothermal HP w/PTCS Specification - Zone 2 Heat - Zone 1 Cool | Post79/Pre93 Single Family Construction Geothermal Heat Pump Retrofit w/PTCS on Air Source HP - Zone 2 | 30 | 6811.1815 | 3925 | 25 | 153.5918 | ResSHWX | 0.21 | 0.401 | 7330.5341 | 1.5979 | 3.9849 |  |  | 3924.9985 | 0 | 0 | 432.3009 | 0 | 0 | 3924.9985 | 585.8926 | 4510.8911 | 0 | 0 | 30.9641 | 4.6221 | 35.5861 | 3871.933 | 82.8942 | 507.2783 | 4447.3443 | 3924.9985 | 1.1331 | 1378.1238 | 0 | 0 | 5825.4683 | 4510.8911 | 1.2914
Post79/Pre93 Single Family Construction with Crawlspace (All Supply Ducts Outside) Convert Air Source HP to Energy Star Geothermal HP w/PTCS Specification - Zone 2 Heat - Zone 1 Cool | Pre79/Pre93 Single Family Construction Geothermal Heat Pump CAC Savings - Zone 1 | 30 | 859.3004 | 0 | 0 | 0 | ResCACZ1 | 0.17 | 0 | 924.8221 | 0 | 0.62102 |  |  | 0 | 0 | 0 | 0 | 0 | 0 | 0 | 0 | 0 | 0 | 0 | 0 | 0 | 0 | 868.0184 | 0 | 104.4547 | 972.4731 | 0 | 9999 | 214.7738 | 0 | 0 | 1187.2469 | 0 | 9999
Post79/Pre93 Single Family Construction with Crawlspace (All Supply Ducts Outside) Convert Air Source HP to Energy Star Geothermal HP w/PTCS Specification - Zone 2 Heat - Zone 1 Cool | Pre79/Pre93 Single Family Construction Geothermal Heat Pump DHW Savings | 30 | 1200 | 150 | 0 | 0 | ResDHW | 0.286 | 0.317 | 1291.5 | 0.16341 | 0.51549 |  |  | 149.9999 | 0 | 0 | 0 | 0 | 0 | 149.9999 | 0 | 149.9999 | 0 | 0 | 6.7166 | 0 | 6.7166 | 812.9316 | 8.4772 | 96.6432 | 916.5424 | 149.9999 | 6.1103 | 178.2791 | 0 | 0 | 1094.8214 | 149.9999 | 7.2988
Post79/Pre93 Single Family Construction with Crawlspace (All Supply Ducts Outside) Convert Air Source HP to Energy Star Geothermal HP w/PTCS Specification - Zone 3 Heat - Zone 1 Cool | Post79/Pre93 Single Family Construction Geothermal Heat Pump Retrofit w/PTCS on Air Source HP - Zone 3 | 30 | 8526.4015 | 3925 | 25 | 153.5918 | ResSHWX | 0.21 | 0.401 | 9176.5396 | 2.0003 | 4.9883 |  |  | 3924.9985 | 0 | 0 | 432.3009 | 0 | 0 | 3924.9985 | 585.8926 | 4510.8911 | 0 | 0 | 24.7351 | 3.6923 | 28.4274 | 4846.9792 | 103.7689 | 635.0233 | 5567.293 | 3924.9985 | 1.4184 | 1725.1689 | 0 | 0 | 7292.4619 | 4510.8911 | 1.6166
Post79/Pre93 Single Family Construction with Crawlspace (All Supply Ducts Outside) Convert Air Source HP to Energy Star Geothermal HP w/PTCS Specification - Zone 3 Heat - Zone 1 Cool | Pre79/Pre93 Single Family Construction Geothermal Heat Pump CAC Savings - Zone 1 | 30 | 859.3004 | 0 | 0 | 0 | ResCACZ1 | 0.17 | 0 | 924.8221 | 0 | 0.62102 |  |  | 0 | 0 | 0 | 0 | 0 | 0 | 0 | 0 | 0 | 0 | 0 | 0 | 0 | 0 | 868.0184 | 0 | 104.4547 | 972.4731 | 0 | 9999 | 214.7738 | 0 | 0 | 1187.2469 | 0 | 9999
Post79/Pre93 Single Family Construction with Crawlspace (All Supply Ducts Outside) Convert Air Source HP to Energy Star Geothermal HP w/PTCS Specification - Zone 3 Heat - Zone 1 Cool | Pre79/Pre93 Single Family Construction Geothermal Heat Pump DHW Savings | 30 | 1200 | 150 | 0 | 0 | ResDHW | 0.286 | 0.317 | 1291.5 | 0.16341 | 0.51549 |  |  | 149.9999 | 0 | 0 | 0 | 0 | 0 | 149.9999 | 0 | 149.9999 | 0 | 0 | 6.7166 | 0 | 6.7166 | 812.9316 | 8.4772 | 96.6432 | 916.5424 | 149.9999 | 6.1103 | 178.2791 | 0 | 0 | 1094.8214 | 149.9999 | 7.2988
Post79/Pre93 Single Family Construction with Crawlspace (All Supply Ducts Outside) Convert Air Source HP to Energy Star Geothermal HP w/PTCS Specification - Zone 3 Heat - Zone 2 Cool | Post79/Pre93 Single Family Construction Geothermal Heat Pump Retrofit w/PTCS on Air Source HP - Zone 3 | 30 | 8526.4015 | 3925 | 25 | 153.5918 | ResSHWX | 0.21 | 0.401 | 9176.5396 | 2.0003 | 4.9883 |  |  | 3924.9985 | 0 | 0 | 432.3009 | 0 | 0 | 3924.9985 | 585.8926 | 4510.8911 | 0 | 0 | 24.7351 | 3.6923 | 28.4274 | 4846.9792 | 103.7689 | 635.0233 | 5567.293 | 3924.9985 | 1.4184 | 1725.1689 | 0 | 0 | 7292.4619 | 4510.8911 | 1.6166
Post79/Pre93 Single Family Construction with Crawlspace (All Supply Ducts Outside) Convert Air Source HP to Energy Star Geothermal HP w/PTCS Specification - Zone 3 Heat - Zone 2 Cool | Pre79/Pre93 Single Family Construction Geothermal Heat Pump CAC Savings - Zone 2 | 30 | 1748.2209 | 0 | 0 | 0 | ResCACZ2 | 0.17 | 0 | 1881.5228 | 0 | 1.2634 |  |  | 0 | 0 | 0 | 0 | 0 | 0 | 0 | 0 | 0 | 0 | 0 | 0 | 0 | 0 | 1894.855 | 0 | 225.3997 | 2120.2547 | 0 | 9999 | 436.9508 | 0 | 0 | 2557.2056 | 0 | 9999
Post79/Pre93 Single Family Construction with Crawlspace (All Supply Ducts Outside) Convert Air Source HP to Energy Star Geothermal HP w/PTCS Specification - Zone 3 Heat - Zone 2 Cool | Pre79/Pre93 Single Family Construction Geothermal Heat Pump DHW Savings | 30 | 1200 | 150 | 0 | 0 | ResDHW | 0.286 | 0.317 | 1291.5 | 0.16341 | 0.51549 |  |  | 149.9999 | 0 | 0 | 0 | 0 | 0 | 149.9999 | 0 | 149.9999 | 0 | 0 | 6.7166 | 0 | 6.7166 | 812.9316 | 8.4772 | 96.6432 | 916.5424 | 149.9999 | 6.1103 | 178.2791 | 0 | 0 | 1094.8214 | 149.9999 | 7.2988
Post79/Pre93 Single Family Construction with Crawlspace (All Supply Ducts Outside) Convert FAF w/o CAC to Energy Star Geothermal HP w/PTCS Specification - Zone 1 Heat - Zone 1 Cool | Post79/Pre93 Single Family Construction Geothermal Heat Pump Retrofit w/PTCS on FAF w/oCAC - Zone 1 | 30 | 12420.7589 | 7925 | 25 | 153.5918 | ResSHWX | 0.21 | 0.401 | 13367.8418 | 2.914 | 7.2667 |  |  | 7924.997 | 0 | 0 | 432.3009 | 0 | 0 | 7924.997 | 585.8926 | 8510.8896 | 0 | 0 | 34.284 | 2.5346 | 36.8186 | 7060.7936 | 151.1644 | 925.0645 | 8110.1042 | 7924.997 | 1.0234 | 2513.1243 | 0 | 0 | 10623.2285 | 8510.8896 | 1.2482
Post79/Pre93 Single Family Construction with Crawlspace (All Supply Ducts Outside) Convert FAF w/o CAC to Energy Star Geothermal HP w/PTCS Specification - Zone 1 Heat - Zone 1 Cool | Pre79/Pre93 Single Family Construction Geothermal Heat Pump CAC Savings - Zone 1 | 30 | -302.8288 | 0 |  | 0 | ResCACZ1 | 0.17 | 0 | -325.9195 | 0 | -0.21886 |  |  | 0 | 0 | 0 | 0 | 0 | 0 | 0 | 0 | 0 | 0 | 0 | 0 | 0 | 0 | -305.9011 | 0 | -36.8112 | -342.7123 | 0 | 9999 | -75.6891 | 0 | 0 | -418.4014 | 0 | 9999
Post79/Pre93 Single Family Construction with Crawlspace (All Supply Ducts Outside) Convert FAF w/o CAC to Energy Star Geothermal HP w/PTCS Specification - Zone 1 Heat - Zone 1 Cool | Pre79/Pre93 Single Family Construction Geothermal Heat Pump DHW Savings | 30 | 1200 | 150 |  | 0 | ResDHW | 0.286 | 0.317 | 1291.5 | 0.16341 | 0.51549 |  |  | 149.9999 | 0 | 0 | 0 | 0 | 0 | 149.9999 | 0 | 149.9999 | 0 | 0 | 6.7166 | 0 | 6.7166 | 812.9316 | 8.4772 | 96.6432 | 916.5424 | 149.9999 | 6.1103 | 178.2791 | 0 | 0 | 1094.8214 | 149.9999 | 7.2988
Post79/Pre93 Single Family Construction with Crawlspace (All Supply Ducts Outside) Convert FAF w/o CAC to Energy Star Geothermal HP w/PTCS Specification - Zone 2 Heat - Zone 2 Cool | Post79/Pre93 Single Family Construction Geothermal Heat Pump Retrofit w/PTCS on FAF w/oCAC - Zone 2 | 30 | 17839.2514 | 7925 | 25 | 153.5918 | ResSHWX | 0.21 | 0.401 | 19199.4943 | 4.1851 | 10.4368 |  |  | 7924.997 | 0 | 0 | 432.3009 | 0 | 0 | 7924.997 | 585.8926 | 8510.8896 | 0 | 0 | 23.8706 | 1.7647 | 25.6353 | 10141.0286 | 217.1091 | 1328.6191 | 11648.0956 | 7924.997 | 1.4698 | 3609.4614 | 0 | 0 | 15257.5566 | 8510.8896 | 1.7927
Post79/Pre93 Single Family Construction with Crawlspace (All Supply Ducts Outside) Convert FAF w/o CAC to Energy Star Geothermal HP w/PTCS Specification - Zone 2 Heat - Zone 2 Cool | Pre79/Pre93 Single Family Construction Geothermal Heat Pump CAC Savings - Zone 2 | 30 | -621.6507 | 0 |  | 0 | ResCACZ2 | 0.17 | 0 | -669.0515 | 0 | -0.44927 |  |  | 0 | 0 | 0 | 0 | 0 | 0 | 0 | 0 | 0 | 0 | 0 | 0 | 0 | 0 | -673.7924 | 0 | -80.15 | -753.9423 | 0 | 9999 | -155.3755 | 0 | 0 | -909.3179 | 0 | 9999
Post79/Pre93 Single Family Construction with Crawlspace (All Supply Ducts Outside) Convert FAF w/o CAC to Energy Star Geothermal HP w/PTCS Specification - Zone 2 Heat - Zone 2 Cool | Pre79/Pre93 Single Family Construction Geothermal Heat Pump DHW Savings | 30 | 1200 | 150 |  | 0 | ResDHW | 0.286 | 0.317 | 1291.5 | 0.16341 | 0.51549 |  |  | 149.9999 | 0 | 0 | 0 | 0 | 0 | 149.9999 | 0 | 149.9999 | 0 | 0 | 6.7166 | 0 | 6.7166 | 812.9316 | 8.4772 | 96.6432 | 916.5424 | 149.9999 | 6.1103 | 178.2791 | 0 | 0 | 1094.8214 | 149.9999 | 7.2988
Post79/Pre93 Single Family Construction with Crawlspace (All Supply Ducts Outside) Convert FAF w/o CAC to Energy Star Geothermal HP w/PTCS Specification - Zone 3 Heat - Zone 3 Cool | Post79/Pre93 Single Family Construction Geothermal Heat Pump Retrofit w/PTCS on FAF w/oCAC - Zone 3 | 30 | 22079.3937 | 7925 | 25 | 153.5918 | ResSHWX | 0.21 | 0.401 | 23762.9475 | 5.1799 | 12.9175 |  |  | 7924.997 | 0 | 0 | 432.3009 | 0 | 0 | 7924.997 | 585.8926 | 8510.8896 | 0 | 0 | 19.2865 | 1.4258 | 20.7123 | 12551.4103 | 268.7129 | 1644.4135 | 14416.6862 | 7924.997 | 1.8191 | 4467.3813 | 0 | 0 | 18884.0684 | 8510.8896 | 2.2188
Post79/Pre93 Single Family Construction with Crawlspace (All Supply Ducts Outside) Convert FAF w/o CAC to Energy Star Geothermal HP w/PTCS Specification - Zone 3 Heat - Zone 3 Cool | Pre79/Pre93 Single Family Construction Geothermal Heat Pump CAC Savings - Zone 3 | 30 | -1191.3639 | 0 |  | 0 | ResCACZ3 | 0.17 | 0 | -1282.2053 | 0 | -0.861 |  |  | 0 | 0 | 0 | 0 | 0 | 0 | 0 | 0 | 0 | 0 | 0 | 0 | 0 | 0 | -1519.4981 | 0 | -176.4243 | -1695.9224 | 0 | 9999 | -297.7697 | 0 | 0 | -1993.6921 | 0 | 9999
Post79/Pre93 Single Family Construction with Crawlspace (All Supply Ducts Outside) Convert FAF w/o CAC to Energy Star Geothermal HP w/PTCS Specification - Zone 3 Heat - Zone 3 Cool | Pre79/Pre93 Single Family Construction Geothermal Heat Pump DHW Savings | 30 | 1200 | 150 |  | 0 | ResDHW | 0.286 | 0.317 | 1291.5 | 0.16341 | 0.51549 |  |  | 149.9999 | 0 | 0 | 0 | 0 | 0 | 149.9999 | 0 | 149.9999 | 0 | 0 | 6.7166 | 0 | 6.7166 | 812.9316 | 8.4772 | 96.6432 | 916.5424 | 149.9999 | 6.1103 | 178.2791 | 0 | 0 | 1094.8214 | 149.9999 | 7.2988
Post79/Pre93 Single Family Construction with Crawlspace (All Supply Ducts Outside) Convert FAF w/o CAC to Energy Star Geothermal HP w/PTCS Specification - Zone 1 Heat - Zone 2 Cool | Post79/Pre93 Single Family Construction Geothermal Heat Pump Retrofit w/PTCS on FAF w/oCAC - Zone 1 | 30 | 12420.7589 | 7925 | 25 | 153.5918 | ResSHWX | 0.21 | 0.401 | 13367.8418 | 2.914 | 7.2667 |  |  | 7924.997 | 0 | 0 | 432.3009 | 0 | 0 | 7924.997 | 585.8926 | 8510.8896 | 0 | 0 | 34.284 | 2.5346 | 36.8186 | 7060.7936 | 151.1644 | 925.0645 | 8110.1042 | 7924.997 | 1.0234 | 2513.1243 | 0 | 0 | 10623.2285 | 8510.8896 | 1.2482
Post79/Pre93 Single Family Construction with Crawlspace (All Supply Ducts Outside) Convert FAF w/o CAC to Energy Star Geothermal HP w/PTCS Specification - Zone 1 Heat - Zone 2 Cool | Pre79/Pre93 Single Family Construction Geothermal Heat Pump CAC Savings - Zone 2 | 30 | -621.6507 | 0 | 0 | 0 | ResCACZ2 | 0.17 | 0 | -669.0515 | 0 | -0.44927 |  |  | 0 | 0 | 0 | 0 | 0 | 0 | 0 | 0 | 0 | 0 | 0 | 0 | 0 | 0 | -673.7924 | 0 | -80.15 | -753.9423 | 0 | 9999 | -155.3755 | 0 | 0 | -909.3179 | 0 | 9999
Post79/Pre93 Single Family Construction with Crawlspace (All Supply Ducts Outside) Convert FAF w/o CAC to Energy Star Geothermal HP w/PTCS Specification - Zone 1 Heat - Zone 2 Cool | Pre79/Pre93 Single Family Construction Geothermal Heat Pump DHW Savings | 30 | 1200 | 150 | 0 | 0 | ResDHW | 0.286 | 0.317 | 1291.5 | 0.16341 | 0.51549 |  |  | 149.9999 | 0 | 0 | 0 | 0 | 0 | 149.9999 | 0 | 149.9999 | 0 | 0 | 6.7166 | 0 | 6.7166 | 812.9316 | 8.4772 | 96.6432 | 916.5424 | 149.9999 | 6.1103 | 178.2791 | 0 | 0 | 1094.8214 | 149.9999 | 7.2988
Post79/Pre93 Single Family Construction with Crawlspace (All Supply Ducts Outside) Convert FAF w/o CAC to Energy Star Geothermal HP w/PTCS Specification - Zone 1 Heat - Zone 3 Cool | Post79/Pre93 Single Family Construction Geothermal Heat Pump Retrofit w/PTCS on FAF w/oCAC - Zone 1 | 30 | 12420.7589 | 7925 | 25 | 153.5918 | ResSHWX | 0.21 | 0.401 | 13367.8418 | 2.914 | 7.2667 |  |  | 7924.997 | 0 | 0 | 432.3009 | 0 | 0 | 7924.997 | 585.8926 | 8510.8896 | 0 | 0 | 34.284 | 2.5346 | 36.8186 | 7060.7936 | 151.1644 | 925.0645 | 8110.1042 | 7924.997 | 1.0234 | 2513.1243 | 0 | 0 | 10623.2285 | 8510.8896 | 1.2482
Post79/Pre93 Single Family Construction with Crawlspace (All Supply Ducts Outside) Convert FAF w/o CAC to Energy Star Geothermal HP w/PTCS Specification - Zone 1 Heat - Zone 3 Cool | Pre79/Pre93 Single Family Construction Geothermal Heat Pump CAC Savings - Zone 3 | 30 | -1191.3639 | 0 | 0 | 0 | ResCACZ3 | 0.17 | 0 | -1282.2053 | 0 | -0.861 |  |  | 0 | 0 | 0 | 0 | 0 | 0 | 0 | 0 | 0 | 0 | 0 | 0 | 0 | 0 | -1519.4981 | 0 | -176.4243 | -1695.9224 | 0 | 9999 | -297.7697 | 0 | 0 | -1993.6921 | 0 | 9999
Post79/Pre93 Single Family Construction with Crawlspace (All Supply Ducts Outside) Convert FAF w/o CAC to Energy Star Geothermal HP w/PTCS Specification - Zone 1 Heat - Zone 3 Cool | Pre79/Pre93 Single Family Construction Geothermal Heat Pump DHW Savings | 30 | 1200 | 150 | 0 | 0 | ResDHW | 0.286 | 0.317 | 1291.5 | 0.16341 | 0.51549 |  |  | 149.9999 | 0 | 0 | 0 | 0 | 0 | 149.9999 | 0 | 149.9999 | 0 | 0 | 6.7166 | 0 | 6.7166 | 812.9316 | 8.4772 | 96.6432 | 916.5424 | 149.9999 | 6.1103 | 178.2791 | 0 | 0 | 1094.8214 | 149.9999 | 7.2988
Post79/Pre93 Single Family Construction with Crawlspace (All Supply Ducts Outside) Convert FAF w/o CAC to Energy Star Geothermal HP w/PTCS Specification - Zone 2 Heat - Zone 3 Cool | Post79/Pre93 Single Family Construction Geothermal Heat Pump Retrofit w/PTCS on FAF w/oCAC - Zone 2 | 30 | 17839.2514 | 7925 | 25 | 153.5918 | ResSHWX | 0.21 | 0.401 | 19199.4943 | 4.1851 | 10.4368 |  |  | 7924.997 | 0 | 0 | 432.3009 | 0 | 0 | 7924.997 | 585.8926 | 8510.8896 | 0 | 0 | 23.8706 | 1.7647 | 25.6353 | 10141.0286 | 217.1091 | 1328.6191 | 11648.0956 | 7924.997 | 1.4698 | 3609.4614 | 0 | 0 | 15257.5566 | 8510.8896 | 1.7927
Post79/Pre93 Single Family Construction with Crawlspace (All Supply Ducts Outside) Convert FAF w/o CAC to Energy Star Geothermal HP w/PTCS Specification - Zone 2 Heat - Zone 3 Cool | Pre79/Pre93 Single Family Construction Geothermal Heat Pump CAC Savings - Zone 3 | 30 | -1191.3639 | 0 | 0 | 0 | ResCACZ3 | 0.17 | 0 | -1282.2053 | 0 | -0.861 |  |  | 0 | 0 | 0 | 0 | 0 | 0 | 0 | 0 | 0 | 0 | 0 | 0 | 0 | 0 | -1519.4981 | 0 | -176.4243 | -1695.9224 | 0 | 9999 | -297.7697 | 0 | 0 | -1993.6921 | 0 | 9999
Post79/Pre93 Single Family Construction with Crawlspace (All Supply Ducts Outside) Convert FAF w/o CAC to Energy Star Geothermal HP w/PTCS Specification - Zone 2 Heat - Zone 3 Cool | Pre79/Pre93 Single Family Construction Geothermal Heat Pump DHW Savings | 30 | 1200 | 150 | 0 | 0 | ResDHW | 0.286 | 0.317 | 1291.5 | 0.16341 | 0.51549 |  |  | 149.9999 | 0 | 0 | 0 | 0 | 0 | 149.9999 | 0 | 149.9999 | 0 | 0 | 6.7166 | 0 | 6.7166 | 812.9316 | 8.4772 | 96.6432 | 916.5424 | 149.9999 | 6.1103 | 178.2791 | 0 | 0 | 1094.8214 | 149.9999 | 7.2988
Post79/Pre93 Single Family Construction with Crawlspace (All Supply Ducts Outside) Convert FAF w/o CAC to Energy Star Geothermal HP w/PTCS Specification - Zone 2 Heat - Zone 1 Cool | Post79/Pre93 Single Family Construction Geothermal Heat Pump Retrofit w/PTCS on FAF w/oCAC - Zone 2 | 30 | 17839.2514 | 7925 | 25 | 153.5918 | ResSHWX | 0.21 | 0.401 | 19199.4943 | 4.1851 | 10.4368 |  |  | 7924.997 | 0 | 0 | 432.3009 | 0 | 0 | 7924.997 | 585.8926 | 8510.8896 | 0 | 0 | 23.8706 | 1.7647 | 25.6353 | 10141.0286 | 217.1091 | 1328.6191 | 11648.0956 | 7924.997 | 1.4698 | 3609.4614 | 0 | 0 | 15257.5566 | 8510.8896 | 1.7927
Post79/Pre93 Single Family Construction with Crawlspace (All Supply Ducts Outside) Convert FAF w/o CAC to Energy Star Geothermal HP w/PTCS Specification - Zone 2 Heat - Zone 1 Cool | Pre79/Pre93 Single Family Construction Geothermal Heat Pump CAC Savings - Zone 1 | 30 | -302.8288 | 0 | 0 | 0 | ResCACZ1 | 0.17 | 0 | -325.9195 | 0 | -0.21886 |  |  | 0 | 0 | 0 | 0 | 0 | 0 | 0 | 0 | 0 | 0 | 0 | 0 | 0 | 0 | -305.9011 | 0 | -36.8112 | -342.7123 | 0 | 9999 | -75.6891 | 0 | 0 | -418.4014 | 0 | 9999
Post79/Pre93 Single Family Construction with Crawlspace (All Supply Ducts Outside) Convert FAF w/o CAC to Energy Star Geothermal HP w/PTCS Specification - Zone 2 Heat - Zone 1 Cool | Pre79/Pre93 Single Family Construction Geothermal Heat Pump DHW Savings | 30 | 1200 | 150 | 0 | 0 | ResDHW | 0.286 | 0.317 | 1291.5 | 0.16341 | 0.51549 |  |  | 149.9999 | 0 | 0 | 0 | 0 | 0 | 149.9999 | 0 | 149.9999 | 0 | 0 | 6.7166 | 0 | 6.7166 | 812.9316 | 8.4772 | 96.6432 | 916.5424 | 149.9999 | 6.1103 | 178.2791 | 0 | 0 | 1094.8214 | 149.9999 | 7.2988
Post79/Pre93 Single Family Construction with Crawlspace (All Supply Ducts Outside) Convert FAF w/o CAC to Energy Star Geothermal HP w/PTCS Specification - Zone 3 Heat - Zone 1 Cool | Post79/Pre93 Single Family Construction Geothermal Heat Pump Retrofit w/PTCS on FAF w/oCAC - Zone 3 | 30 | 22079.3937 | 7925 | 25 | 153.5918 | ResSHWX | 0.21 | 0.401 | 23762.9475 | 5.1799 | 12.9175 |  |  | 7924.997 | 0 | 0 | 432.3009 | 0 | 0 | 7924.997 | 585.8926 | 8510.8896 | 0 | 0 | 19.2865 | 1.4258 | 20.7123 | 12551.4103 | 268.7129 | 1644.4135 | 14416.6862 | 7924.997 | 1.8191 | 4467.3813 | 0 | 0 | 18884.0684 | 8510.8896 | 2.2188
Post79/Pre93 Single Family Construction with Crawlspace (All Supply Ducts Outside) Convert FAF w/o CAC to Energy Star Geothermal HP w/PTCS Specification - Zone 3 Heat - Zone 1 Cool | Pre79/Pre93 Single Family Construction Geothermal Heat Pump CAC Savings - Zone 1 | 30 | -302.8288 | 0 | 0 | 0 | ResCACZ1 | 0.17 | 0 | -325.9195 | 0 | -0.21886 |  |  | 0 | 0 | 0 | 0 | 0 | 0 | 0 | 0 | 0 | 0 | 0 | 0 | 0 | 0 | -305.9011 | 0 | -36.8112 | -342.7123 | 0 | 9999 | -75.6891 | 0 | 0 | -418.4014 | 0 | 9999
Post79/Pre93 Single Family Construction with Crawlspace (All Supply Ducts Outside) Convert FAF w/o CAC to Energy Star Geothermal HP w/PTCS Specification - Zone 3 Heat - Zone 1 Cool | Pre79/Pre93 Single Family Construction Geothermal Heat Pump DHW Savings | 30 | 1200 | 150 | 0 | 0 | ResDHW | 0.286 | 0.317 | 1291.5 | 0.16341 | 0.51549 |  |  | 149.9999 | 0 | 0 | 0 | 0 | 0 | 149.9999 | 0 | 149.9999 | 0 | 0 | 6.7166 | 0 | 6.7166 | 812.9316 | 8.4772 | 96.6432 | 916.5424 | 149.9999 | 6.1103 | 178.2791 | 0 | 0 | 1094.8214 | 149.9999 | 7.2988
Post79/Pre93 Single Family Construction with Crawlspace (All Supply Ducts Outside) Convert FAF w/o CAC to Energy Star Geothermal HP w/PTCS Specification - Zone 3 Heat - Zone 2 Cool | Post79/Pre93 Single Family Construction Geothermal Heat Pump Retrofit w/PTCS on FAF w/oCAC - Zone 3 | 30 | 22079.3937 | 7925 | 25 | 153.5918 | ResSHWX | 0.21 | 0.401 | 23762.9475 | 5.1799 | 12.9175 |  |  | 7924.997 | 0 | 0 | 432.3009 | 0 | 0 | 7924.997 | 585.8926 | 8510.8896 | 0 | 0 | 19.2865 | 1.4258 | 20.7123 | 12551.4103 | 268.7129 | 1644.4135 | 14416.6862 | 7924.997 | 1.8191 | 4467.3813 | 0 | 0 | 18884.0684 | 8510.8896 | 2.2188
Post79/Pre93 Single Family Construction with Crawlspace (All Supply Ducts Outside) Convert FAF w/o CAC to Energy Star Geothermal HP w/PTCS Specification - Zone 3 Heat - Zone 2 Cool | Pre79/Pre93 Single Family Construction Geothermal Heat Pump CAC Savings - Zone 2 | 30 | -621.6507 | 0 | 0 | 0 | ResCACZ2 | 0.17 | 0 | -669.0515 | 0 | -0.44927 |  |  | 0 | 0 | 0 | 0 | 0 | 0 | 0 | 0 | 0 | 0 | 0 | 0 | 0 | 0 | -673.7924 | 0 | -80.15 | -753.9423 | 0 | 9999 | -155.3755 | 0 | 0 | -909.3179 | 0 | 9999
Post79/Pre93 Single Family Construction with Crawlspace (All Supply Ducts Outside) Convert FAF w/o CAC to Energy Star Geothermal HP w/PTCS Specification - Zone 3 Heat - Zone 2 Cool | Pre79/Pre93 Single Family Construction Geothermal Heat Pump DHW Savings | 30 | 1200 | 150 | 0 | 0 | ResDHW | 0.286 | 0.317 | 1291.5 | 0.16341 | 0.51549 |  |  | 149.9999 | 0 | 0 | 0 | 0 | 0 | 149.9999 | 0 | 149.9999 | 0 | 0 | 6.7166 | 0 | 6.7166 | 812.9316 | 8.4772 | 96.6432 | 916.5424 | 149.9999 | 6.1103 | 178.2791 | 0 | 0 | 1094.8214 | 149.9999 | 7.2988
Post79/Pre93 Single Family Construction with Crawlspace (All Supply Ducts Outside) Convert FAF w/CAC to Energy Star Geothermal HP w/PTCS Specification - Zone 1 Heat - Zone 1 Cool | Post79/Pre93 Single Family Construction Geothermal Heat Pump Retrofit w/PTCS on FAF w/CAC - Zone 1 | 30 | 12420.7589 | 7925 | 25 | 153.5918 | ResSHWX | 0.21 | 0.401 | 13367.8418 | 2.914 | 7.2667 |  |  | 7924.997 | 0 | 0 | 432.3009 | 0 | 0 | 7924.997 | 585.8926 | 8510.8896 | 0 | 0 | 34.284 | 2.5346 | 36.8186 | 7060.7936 | 151.1644 | 925.0645 | 8110.1042 | 7924.997 | 1.0234 | 2513.1243 | 0 | 0 | 10623.2285 | 8510.8896 | 1.2482
Post79/Pre93 Single Family Construction with Crawlspace (All Supply Ducts Outside) Convert FAF w/CAC to Energy Star Geothermal HP w/PTCS Specification - Zone 1 Heat - Zone 1 Cool | Pre79/Pre93 Single Family Construction Geothermal Heat Pump CAC Savings - Zone 1 | 30 | 859.3004 | 0 |  | 0 | ResCACZ1 | 0.17 | 0 | 924.8221 | 0 | 0.62102 |  |  | 0 | 0 | 0 | 0 | 0 | 0 | 0 | 0 | 0 | 0 | 0 | 0 | 0 | 0 | 868.0184 | 0 | 104.4547 | 972.4731 | 0 | 9999 | 214.7738 | 0 | 0 | 1187.2469 | 0 | 9999
Post79/Pre93 Single Family Construction with Crawlspace (All Supply Ducts Outside) Convert FAF w/CAC to Energy Star Geothermal HP w/PTCS Specification - Zone 1 Heat - Zone 1 Cool | Pre79/Pre93 Single Family Construction Geothermal Heat Pump DHW Savings | 30 | 1200 | 150 |  | 0 | ResDHW | 0.286 | 0.317 | 1291.5 | 0.16341 | 0.51549 |  |  | 149.9999 | 0 | 0 | 0 | 0 | 0 | 149.9999 | 0 | 149.9999 | 0 | 0 | 6.7166 | 0 | 6.7166 | 812.9316 | 8.4772 | 96.6432 | 916.5424 | 149.9999 | 6.1103 | 178.2791 | 0 | 0 | 1094.8214 | 149.9999 | 7.2988
Post79/Pre93 Single Family Construction with Crawlspace (All Supply Ducts Outside) Convert FAF w/CAC to Energy Star Geothermal HP w/PTCS Specification - Zone 2 Heat - Zone 2 Cool | Post79/Pre93 Single Family Construction Geothermal Heat Pump Retrofit w/PTCS on FAF w/CAC - Zone 2 | 30 | 17839.2514 | 7925 | 25 | 153.5918 | ResSHWX | 0.21 | 0.401 | 19199.4943 | 4.1851 | 10.4368 |  |  | 7924.997 | 0 | 0 | 432.3009 | 0 | 0 | 7924.997 | 585.8926 | 8510.8896 | 0 | 0 | 23.8706 | 1.7647 | 25.6353 | 10141.0286 | 217.1091 | 1328.6191 | 11648.0956 | 7924.997 | 1.4698 | 3609.4614 | 0 | 0 | 15257.5566 | 8510.8896 | 1.7927
Post79/Pre93 Single Family Construction with Crawlspace (All Supply Ducts Outside) Convert FAF w/CAC to Energy Star Geothermal HP w/PTCS Specification - Zone 2 Heat - Zone 2 Cool | Pre79/Pre93 Single Family Construction Geothermal Heat Pump CAC Savings - Zone 1 | 30 | 1748.2209 | 0 |  | 0 | ResCACZ2 | 0.17 | 0 | 1881.5228 | 0 | 1.2634 |  |  | 0 | 0 | 0 | 0 | 0 | 0 | 0 | 0 | 0 | 0 | 0 | 0 | 0 | 0 | 1894.855 | 0 | 225.3997 | 2120.2547 | 0 | 9999 | 436.9508 | 0 | 0 | 2557.2056 | 0 | 9999
Post79/Pre93 Single Family Construction with Crawlspace (All Supply Ducts Outside) Convert FAF w/CAC to Energy Star Geothermal HP w/PTCS Specification - Zone 2 Heat - Zone 2 Cool | Pre79/Pre93 Single Family Construction Geothermal Heat Pump DHW Savings | 30 | 1200 | 150 |  | 0 | ResDHW | 0.286 | 0.317 | 1291.5 | 0.16341 | 0.51549 |  |  | 149.9999 | 0 | 0 | 0 | 0 | 0 | 149.9999 | 0 | 149.9999 | 0 | 0 | 6.7166 | 0 | 6.7166 | 812.9316 | 8.4772 | 96.6432 | 916.5424 | 149.9999 | 6.1103 | 178.2791 | 0 | 0 | 1094.8214 | 149.9999 | 7.2988
Post79/Pre93 Single Family Construction with Crawlspace (All Supply Ducts Outside) Convert FAF w/CAC to Energy Star Geothermal HP w/PTCS Specification - Zone 3 Heat - Zone 3 Cool | Post79/Pre93 Single Family Construction Geothermal Heat Pump Retrofit w/PTCS on FAF w/CAC - Zone 3 | 30 | 22079.3937 | 7925 | 25 | 153.5918 | ResSHWX | 0.21 | 0.401 | 23762.9475 | 5.1799 | 12.9175 |  |  | 7924.997 | 0 | 0 | 432.3009 | 0 | 0 | 7924.997 | 585.8926 | 8510.8896 | 0 | 0 | 19.2865 | 1.4258 | 20.7123 | 12551.4103 | 268.7129 | 1644.4135 | 14416.6862 | 7924.997 | 1.8191 | 4467.3813 | 0 | 0 | 18884.0684 | 8510.8896 | 2.2188
Post79/Pre93 Single Family Construction with Crawlspace (All Supply Ducts Outside) Convert FAF w/CAC to Energy Star Geothermal HP w/PTCS Specification - Zone 3 Heat - Zone 3 Cool | Pre79/Pre93 Single Family Construction Geothermal Heat Pump CAC Savings - Zone 1 | 30 | 3294.0198 | 0 |  | 0 | ResCACZ3 | 0.17 | 0 | 3545.1888 | 0 | 2.3806 |  |  | 0 | 0 | 0 | 0 | 0 | 0 | 0 | 0 | 0 | 0 | 0 | 0 | 0 | 0 | 4201.2831 | 0 | 487.7982 | 4689.0813 | 0 | 9999 | 823.3081 | 0 | 0 | 5512.3896 | 0 | 9999
Post79/Pre93 Single Family Construction with Crawlspace (All Supply Ducts Outside) Convert FAF w/CAC to Energy Star Geothermal HP w/PTCS Specification - Zone 3 Heat - Zone 3 Cool | Pre79/Pre93 Single Family Construction Geothermal Heat Pump DHW Savings | 30 | 1200 | 150 |  | 0 | ResDHW | 0.286 | 0.317 | 1291.5 | 0.16341 | 0.51549 |  |  | 149.9999 | 0 | 0 | 0 | 0 | 0 | 149.9999 | 0 | 149.9999 | 0 | 0 | 6.7166 | 0 | 6.7166 | 812.9316 | 8.4772 | 96.6432 | 916.5424 | 149.9999 | 6.1103 | 178.2791 | 0 | 0 | 1094.8214 | 149.9999 | 7.2988
Post79/Pre93 Single Family Construction with Crawlspace (All Supply Ducts Outside) Convert FAF w/CAC to Energy Star Geothermal HP w/PTCS Specification - Zone 1 Heat - Zone 2 Cool | Post79/Pre93 Single Family Construction Geothermal Heat Pump Retrofit w/PTCS on FAF w/CAC - Zone 1 | 30 | 12420.7589 | 7925 | 25 | 153.5918 | ResSHWX | 0.21 | 0.401 | 13367.8418 | 2.914 | 7.2667 |  |  | 7924.997 | 0 | 0 | 432.3009 | 0 | 0 | 7924.997 | 585.8926 | 8510.8896 | 0 | 0 | 34.284 | 2.5346 | 36.8186 | 7060.7936 | 151.1644 | 925.0645 | 8110.1042 | 7924.997 | 1.0234 | 2513.1243 | 0 | 0 | 10623.2285 | 8510.8896 | 1.2482
Post79/Pre93 Single Family Construction with Crawlspace (All Supply Ducts Outside) Convert FAF w/CAC to Energy Star Geothermal HP w/PTCS Specification - Zone 1 Heat - Zone 2 Cool | Pre79/Pre93 Single Family Construction Geothermal Heat Pump CAC Savings - Zone 1 | 30 | 1748.2209 | 0 | 0 | 0 | ResCACZ2 | 0.17 | 0 | 1881.5228 | 0 | 1.2634 |  |  | 0 | 0 | 0 | 0 | 0 | 0 | 0 | 0 | 0 | 0 | 0 | 0 | 0 | 0 | 1894.855 | 0 | 225.3997 | 2120.2547 | 0 | 9999 | 436.9508 | 0 | 0 | 2557.2056 | 0 | 9999
Post79/Pre93 Single Family Construction with Crawlspace (All Supply Ducts Outside) Convert FAF w/CAC to Energy Star Geothermal HP w/PTCS Specification - Zone 1 Heat - Zone 2 Cool | Pre79/Pre93 Single Family Construction Geothermal Heat Pump DHW Savings | 30 | 1200 | 150 | 0 | 0 | ResDHW | 0.286 | 0.317 | 1291.5 | 0.16341 | 0.51549 |  |  | 149.9999 | 0 | 0 | 0 | 0 | 0 | 149.9999 | 0 | 149.9999 | 0 | 0 | 6.7166 | 0 | 6.7166 | 812.9316 | 8.4772 | 96.6432 | 916.5424 | 149.9999 | 6.1103 | 178.2791 | 0 | 0 | 1094.8214 | 149.9999 | 7.2988
Post79/Pre93 Single Family Construction with Crawlspace (All Supply Ducts Outside) Convert FAF w/CAC to Energy Star Geothermal HP w/PTCS Specification - Zone 1 Heat - Zone 3 Cool | Post79/Pre93 Single Family Construction Geothermal Heat Pump Retrofit w/PTCS on FAF w/CAC - Zone 1 | 30 | 12420.7589 | 7925 | 25 | 153.5918 | ResSHWX | 0.21 | 0.401 | 13367.8418 | 2.914 | 7.2667 |  |  | 7924.997 | 0 | 0 | 432.3009 | 0 | 0 | 7924.997 | 585.8926 | 8510.8896 | 0 | 0 | 34.284 | 2.5346 | 36.8186 | 7060.7936 | 151.1644 | 925.0645 | 8110.1042 | 7924.997 | 1.0234 | 2513.1243 | 0 | 0 | 10623.2285 | 8510.8896 | 1.2482
Post79/Pre93 Single Family Construction with Crawlspace (All Supply Ducts Outside) Convert FAF w/CAC to Energy Star Geothermal HP w/PTCS Specification - Zone 1 Heat - Zone 3 Cool | Pre79/Pre93 Single Family Construction Geothermal Heat Pump CAC Savings - Zone 1 | 30 | 3294.0198 | 0 | 0 | 0 | ResCACZ3 | 0.17 | 0 | 3545.1888 | 0 | 2.3806 |  |  | 0 | 0 | 0 | 0 | 0 | 0 | 0 | 0 | 0 | 0 | 0 | 0 | 0 | 0 | 4201.2831 | 0 | 487.7982 | 4689.0813 | 0 | 9999 | 823.3081 | 0 | 0 | 5512.3896 | 0 | 9999
Post79/Pre93 Single Family Construction with Crawlspace (All Supply Ducts Outside) Convert FAF w/CAC to Energy Star Geothermal HP w/PTCS Specification - Zone 1 Heat - Zone 3 Cool | Pre79/Pre93 Single Family Construction Geothermal Heat Pump DHW Savings | 30 | 1200 | 150 | 0 | 0 | ResDHW | 0.286 | 0.317 | 1291.5 | 0.16341 | 0.51549 |  |  | 149.9999 | 0 | 0 | 0 | 0 | 0 | 149.9999 | 0 | 149.9999 | 0 | 0 | 6.7166 | 0 | 6.7166 | 812.9316 | 8.4772 | 96.6432 | 916.5424 | 149.9999 | 6.1103 | 178.2791 | 0 | 0 | 1094.8214 | 149.9999 | 7.2988
Post79/Pre93 Single Family Construction with Crawlspace (All Supply Ducts Outside) Convert FAF w/CAC to Energy Star Geothermal HP w/PTCS Specification - Zone 2 Heat - Zone 3 Cool | Post79/Pre93 Single Family Construction Geothermal Heat Pump Retrofit w/PTCS on FAF w/CAC - Zone 2 | 30 | 17839.2514 | 7925 | 25 | 153.5918 | ResSHWX | 0.21 | 0.401 | 19199.4943 | 4.1851 | 10.4368 |  |  | 7924.997 | 0 | 0 | 432.3009 | 0 | 0 | 7924.997 | 585.8926 | 8510.8896 | 0 | 0 | 23.8706 | 1.7647 | 25.6353 | 10141.0286 | 217.1091 | 1328.6191 | 11648.0956 | 7924.997 | 1.4698 | 3609.4614 | 0 | 0 | 15257.5566 | 8510.8896 | 1.7927
Post79/Pre93 Single Family Construction with Crawlspace (All Supply Ducts Outside) Convert FAF w/CAC to Energy Star Geothermal HP w/PTCS Specification - Zone 2 Heat - Zone 3 Cool | Pre79/Pre93 Single Family Construction Geothermal Heat Pump CAC Savings - Zone 1 | 30 | 3294.0198 | 0 | 0 | 0 | ResCACZ3 | 0.17 | 0 | 3545.1888 | 0 | 2.3806 |  |  | 0 | 0 | 0 | 0 | 0 | 0 | 0 | 0 | 0 | 0 | 0 | 0 | 0 | 0 | 4201.2831 | 0 | 487.7982 | 4689.0813 | 0 | 9999 | 823.3081 | 0 | 0 | 5512.3896 | 0 | 9999
Post79/Pre93 Single Family Construction with Crawlspace (All Supply Ducts Outside) Convert FAF w/CAC to Energy Star Geothermal HP w/PTCS Specification - Zone 2 Heat - Zone 3 Cool | Pre79/Pre93 Single Family Construction Geothermal Heat Pump DHW Savings | 30 | 1200 | 150 | 0 | 0 | ResDHW | 0.286 | 0.317 | 1291.5 | 0.16341 | 0.51549 |  |  | 149.9999 | 0 | 0 | 0 | 0 | 0 | 149.9999 | 0 | 149.9999 | 0 | 0 | 6.7166 | 0 | 6.7166 | 812.9316 | 8.4772 | 96.6432 | 916.5424 | 149.9999 | 6.1103 | 178.2791 | 0 | 0 | 1094.8214 | 149.9999 | 7.2988
Post79/Pre93 Single Family Construction with Crawlspace (All Supply Ducts Outside) Convert FAF w/CAC to Energy Star Geothermal HP w/PTCS Specification - Zone 2 Heat - Zone 1 Cool | Post79/Pre93 Single Family Construction Geothermal Heat Pump Retrofit w/PTCS on FAF w/CAC - Zone 2 | 30 | 17839.2514 | 7925 | 25 | 153.5918 | ResSHWX | 0.21 | 0.401 | 19199.4943 | 4.1851 | 10.4368 |  |  | 7924.997 | 0 | 0 | 432.3009 | 0 | 0 | 7924.997 | 585.8926 | 8510.8896 | 0 | 0 | 23.8706 | 1.7647 | 25.6353 | 10141.0286 | 217.1091 | 1328.6191 | 11648.0956 | 7924.997 | 1.4698 | 3609.4614 | 0 | 0 | 15257.5566 | 8510.8896 | 1.7927
Post79/Pre93 Single Family Construction with Crawlspace (All Supply Ducts Outside) Convert FAF w/CAC to Energy Star Geothermal HP w/PTCS Specification - Zone 2 Heat - Zone 1 Cool | Pre79/Pre93 Single Family Construction Geothermal Heat Pump CAC Savings - Zone 1 | 30 | 859.3004 | 0 | 0 | 0 | ResCACZ1 | 0.17 | 0 | 924.8221 | 0 | 0.62102 |  |  | 0 | 0 | 0 | 0 | 0 | 0 | 0 | 0 | 0 | 0 | 0 | 0 | 0 | 0 | 868.0184 | 0 | 104.4547 | 972.4731 | 0 | 9999 | 214.7738 | 0 | 0 | 1187.2469 | 0 | 9999
Post79/Pre93 Single Family Construction with Crawlspace (All Supply Ducts Outside) Convert FAF w/CAC to Energy Star Geothermal HP w/PTCS Specification - Zone 2 Heat - Zone 1 Cool | Pre79/Pre93 Single Family Construction Geothermal Heat Pump DHW Savings | 30 | 1200 | 150 | 0 | 0 | ResDHW | 0.286 | 0.317 | 1291.5 | 0.16341 | 0.51549 |  |  | 149.9999 | 0 | 0 | 0 | 0 | 0 | 149.9999 | 0 | 149.9999 | 0 | 0 | 6.7166 | 0 | 6.7166 | 812.9316 | 8.4772 | 96.6432 | 916.5424 | 149.9999 | 6.1103 | 178.2791 | 0 | 0 | 1094.8214 | 149.9999 | 7.2988
Post79/Pre93 Single Family Construction with Crawlspace (All Supply Ducts Outside) Convert FAF w/CAC to Energy Star Geothermal HP w/PTCS Specification - Zone 3 Heat - Zone 1 Cool | Post79/Pre93 Single Family Construction Geothermal Heat Pump Retrofit w/PTCS on FAF w/CAC - Zone 3 | 30 | 22079.3937 | 7925 | 25 | 153.5918 | ResSHWX | 0.21 | 0.401 | 23762.9475 | 5.1799 | 12.9175 |  |  | 7924.997 | 0 | 0 | 432.3009 | 0 | 0 | 7924.997 | 585.8926 | 8510.8896 | 0 | 0 | 19.2865 | 1.4258 | 20.7123 | 12551.4103 | 268.7129 | 1644.4135 | 14416.6862 | 7924.997 | 1.8191 | 4467.3813 | 0 | 0 | 18884.0684 | 8510.8896 | 2.2188
Post79/Pre93 Single Family Construction with Crawlspace (All Supply Ducts Outside) Convert FAF w/CAC to Energy Star Geothermal HP w/PTCS Specification - Zone 3 Heat - Zone 1 Cool | Pre79/Pre93 Single Family Construction Geothermal Heat Pump CAC Savings - Zone 1 | 30 | 859.3004 | 0 | 0 | 0 | ResCACZ1 | 0.17 | 0 | 924.8221 | 0 | 0.62102 |  |  | 0 | 0 | 0 | 0 | 0 | 0 | 0 | 0 | 0 | 0 | 0 | 0 | 0 | 0 | 868.0184 | 0 | 104.4547 | 972.4731 | 0 | 9999 | 214.7738 | 0 | 0 | 1187.2469 | 0 | 9999
Post79/Pre93 Single Family Construction with Crawlspace (All Supply Ducts Outside) Convert FAF w/CAC to Energy Star Geothermal HP w/PTCS Specification - Zone 3 Heat - Zone 1 Cool | Pre79/Pre93 Single Family Construction Geothermal Heat Pump DHW Savings | 30 | 1200 | 150 | 0 | 0 | ResDHW | 0.286 | 0.317 | 1291.5 | 0.16341 | 0.51549 |  |  | 149.9999 | 0 | 0 | 0 | 0 | 0 | 149.9999 | 0 | 149.9999 | 0 | 0 | 6.7166 | 0 | 6.7166 | 812.9316 | 8.4772 | 96.6432 | 916.5424 | 149.9999 | 6.1103 | 178.2791 | 0 | 0 | 1094.8214 | 149.9999 | 7.2988
Post79/Pre93 Single Family Construction with Crawlspace (All Supply Ducts Outside) Convert FAF w/CAC to Energy Star Geothermal HP w/PTCS Specification - Zone 3 Heat - Zone 2 Cool | Post79/Pre93 Single Family Construction Geothermal Heat Pump Retrofit w/PTCS on FAF w/CAC - Zone 3 | 30 | 22079.3937 | 7925 | 25 | 153.5918 | ResSHWX | 0.21 | 0.401 | 23762.9475 | 5.1799 | 12.9175 |  |  | 7924.997 | 0 | 0 | 432.3009 | 0 | 0 | 7924.997 | 585.8926 | 8510.8896 | 0 | 0 | 19.2865 | 1.4258 | 20.7123 | 12551.4103 | 268.7129 | 1644.4135 | 14416.6862 | 7924.997 | 1.8191 | 4467.3813 | 0 | 0 | 18884.0684 | 8510.8896 | 2.2188
Post79/Pre93 Single Family Construction with Crawlspace (All Supply Ducts Outside) Convert FAF w/CAC to Energy Star Geothermal HP w/PTCS Specification - Zone 3 Heat - Zone 2 Cool | Pre79/Pre93 Single Family Construction Geothermal Heat Pump CAC Savings - Zone 1 | 30 | 1748.2209 | 0 | 0 | 0 | ResCACZ2 | 0.17 | 0 | 1881.5228 | 0 | 1.2634 |  |  | 0 | 0 | 0 | 0 | 0 | 0 | 0 | 0 | 0 | 0 | 0 | 0 | 0 | 0 | 1894.855 | 0 | 225.3997 | 2120.2547 | 0 | 9999 | 436.9508 | 0 | 0 | 2557.2056 | 0 | 9999
Post79/Pre93 Single Family Construction with Crawlspace (All Supply Ducts Outside) Convert FAF w/CAC to Energy Star Geothermal HP w/PTCS Specification - Zone 3 Heat - Zone 2 Cool | Pre79/Pre93 Single Family Construction Geothermal Heat Pump DHW Savings | 30 | 1200 | 150 | 0 | 0 | ResDHW | 0.286 | 0.317 | 1291.5 | 0.16341 | 0.51549 |  |  | 149.9999 | 0 | 0 | 0 | 0 | 0 | 149.9999 | 0 | 149.9999 | 0 | 0 | 6.7166 | 0 | 6.7166 | 812.9316 | 8.4772 | 96.6432 | 916.5424 | 149.9999 | 6.1103 | 178.2791 | 0 | 0 | 1094.8214 | 149.9999 | 7.2988
Post92 Single Family Construction with Crawlspace (All Supply Ducts Outside) Convert Zonal w/o CAC to Energy Star Geothermal HP w/PTCS Specification - Zone 1 Heat - Zone 1 Cool | Post92 Single Family Contruction Geothermal Heat Pump vs Zonal Heating - Zone 1 | 30 | 5131.7921 | 13775 | 25 | 153.5918 | ResSHNEW | 0.178 | 0.366 | 5523.0912 | 1.2964 | 3.5421 |  |  | 13774.9948 | 0 | 0 | 432.3009 | 0 | 0 | 13774.9948 | 585.8926 | 14360.8874 | 0 | 0 | 144.2325 | 6.1346 | 150.3672 | 2886.5238 | 67.2522 | 394.8656 | 3336.6658 | 13774.9948 | 0.24223 | 1224.9945 | 0 | 0 | 4561.6602 | 14360.8874 | 0.31764
Post92 Single Family Construction with Crawlspace (All Supply Ducts Outside) Convert Zonal w/o CAC to Energy Star Geothermal HP w/PTCS Specification - Zone 1 Heat - Zone 1 Cool | Post92 Single Family Contruction Geothermal Heat CAC Savings - Zone 1 | 30 | -220.9402 | 0 |  | 0 | ResCACZ1 | 0.17 | 0 | -237.7869 | 0 | -0.15967 |  |  | 0 | 0 | 0 | 0 | 0 | 0 | 0 | 0 | 0 | 0 | 0 | 0 | 0 | 0 | -223.1818 | 0 | -26.857 | -250.0388 | 0 | 9999 | -55.2219 | 0 | 0 | -305.2607 | 0 | 9999
Post92 Single Family Construction with Crawlspace (All Supply Ducts Outside) Convert Zonal w/o CAC to Energy Star Geothermal HP w/PTCS Specification - Zone 1 Heat - Zone 1 Cool | Post92 Single Family Contruction Geothermal Heat DHW Savings | 30 | 1200 | 150 |  | 0 | ResDHW | 0.286 | 0.317 | 1291.5 | 0.16341 | 0.51549 |  |  | 149.9999 | 0 | 0 | 0 | 0 | 0 | 149.9999 | 0 | 149.9999 | 0 | 0 | 6.7166 | 0 | 6.7166 | 812.9316 | 8.4772 | 96.6432 | 916.5424 | 149.9999 | 6.1103 | 178.2791 | 0 | 0 | 1094.8214 | 149.9999 | 7.2988
Post92 Single Family Construction with Crawlspace (All Supply Ducts Outside) Convert Zonal w/o CAC to Energy Star Geothermal HP w/PTCS Specification - Zone 2 Heat - Zone 2 Cool | Post92 Single Family Contruction Geothermal Heat Pump vs Zonal Heating - Zone 2 | 30 | 7336.1911 | 13775 | 25 | 153.5918 | ResSHNEW | 0.178 | 0.366 | 7895.5756 | 1.8533 | 5.0636 |  |  | 13774.9948 | 0 | 0 | 432.3009 | 0 | 0 | 13774.9948 | 585.8926 | 14360.8874 | 0 | 0 | 100.8931 | 4.2913 | 105.1844 | 4126.4513 | 96.1409 | 564.4831 | 4769.9552 | 13774.9948 | 0.34628 | 1751.2 | 0 | 0 | 6521.1553 | 14360.8874 | 0.45409
Post92 Single Family Construction with Crawlspace (All Supply Ducts Outside) Convert Zonal w/o CAC to Energy Star Geothermal HP w/PTCS Specification - Zone 2 Heat - Zone 2 Cool | Post92 Single Family Contruction Geothermal Heat CAC Savings - Zone 2 | 30 | -468.4366 | 0 |  | 0 | ResCACZ2 | 0.17 | 0 | -504.1549 | 0 | -0.33854 |  |  | 0 | 0 | 0 | 0 | 0 | 0 | 0 | 0 | 0 | 0 | 0 | 0 | 0 | 0 | -507.7273 | 0 | -60.396 | -568.1233 | 0 | 9999 | -117.0812 | 0 | 0 | -685.2045 | 0 | 9999
Post92 Single Family Construction with Crawlspace (All Supply Ducts Outside) Convert Zonal w/o CAC to Energy Star Geothermal HP w/PTCS Specification - Zone 2 Heat - Zone 2 Cool | Post92 Single Family Contruction Geothermal Heat DHW Savings | 30 | 1200 | 150 |  | 0 | ResDHW | 0.286 | 0.317 | 1291.5 | 0.16341 | 0.51549 |  |  | 149.9999 | 0 | 0 | 0 | 0 | 0 | 149.9999 | 0 | 149.9999 | 0 | 0 | 6.7166 | 0 | 6.7166 | 812.9316 | 8.4772 | 96.6432 | 916.5424 | 149.9999 | 6.1103 | 178.2791 | 0 | 0 | 1094.8214 | 149.9999 | 7.2988
Post92 Single Family Construction with Crawlspace (All Supply Ducts Outside) Convert Zonal w/o CAC to Energy Star Geothermal HP w/PTCS Specification - Zone 3 Heat - Zone 3 Cool | Post92 Single Family Contruction Geothermal Heat Pump vs Zonal Heating - Zone 3 | 30 | 9028.6436 | 15025 | 25 | 153.5918 | ResSHNEW | 0.178 | 0.366 | 9717.0776 | 2.2808 | 6.2318 |  |  | 15024.9943 | 0 | 0 | 432.3009 | 0 | 0 | 15024.9943 | 585.8926 | 15610.8869 | 0 | 0 | 89.4196 | 3.4869 | 92.9064 | 5078.4198 | 118.3205 | 694.7088 | 5870.3794 | 15024.9943 | 0.39071 | 2155.2 | 0 | 0 | 8025.5791 | 15610.8869 | 0.5141
Post92 Single Family Construction with Crawlspace (All Supply Ducts Outside) Convert Zonal w/o CAC to Energy Star Geothermal HP w/PTCS Specification - Zone 3 Heat - Zone 3 Cool | Post92 Single Family Contruction Geothermal Heat CAC Savings - Zone 3 | 30 | -914.9539 | 0 |  | 0 | ResCACZ3 | 0.17 | 0 | -984.7192 | 0 | -0.66124 |  |  | 0 | 0 | 0 | 0 | 0 | 0 | 0 | 0 | 0 | 0 | 0 | 0 | 0 | 0 | -1166.9573 | 0 | -135.4919 | -1302.4492 | 0 | 9999 | -228.6838 | 0 | 0 | -1531.1329 | 0 | 9999
Post92 Single Family Construction with Crawlspace (All Supply Ducts Outside) Convert Zonal w/o CAC to Energy Star Geothermal HP w/PTCS Specification - Zone 3 Heat - Zone 3 Cool | Post92 Single Family Contruction Geothermal Heat DHW Savings | 30 | 1200 | 150 |  | 0 | ResDHW | 0.286 | 0.317 | 1291.5 | 0.16341 | 0.51549 |  |  | 149.9999 | 0 | 0 | 0 | 0 | 0 | 149.9999 | 0 | 149.9999 | 0 | 0 | 6.7166 | 0 | 6.7166 | 812.9316 | 8.4772 | 96.6432 | 916.5424 | 149.9999 | 6.1103 | 178.2791 | 0 | 0 | 1094.8214 | 149.9999 | 7.2988
Post92 Single Family Construction with Crawlspace (All Supply Ducts Outside) Convert Zonal w/o CAC to Energy Star Geothermal HP w/PTCS Specification - Zone 1 Heat - Zone 2 Cool | Post92 Single Family Contruction Geothermal Heat Pump vs Zonal Heating - Zone 1 | 30 | 5131.7921 | 13775 | 25 | 153.5918 | ResSHNEW | 0.178 | 0.366 | 5523.0912 | 1.2964 | 3.5421 |  |  | 13774.9948 | 0 | 0 | 432.3009 | 0 | 0 | 13774.9948 | 585.8926 | 14360.8874 | 0 | 0 | 144.2325 | 6.1346 | 150.3672 | 2886.5238 | 67.2522 | 394.8656 | 3336.6658 | 13774.9948 | 0.24223 | 1224.9945 | 0 | 0 | 4561.6602 | 14360.8874 | 0.31764
Post92 Single Family Construction with Crawlspace (All Supply Ducts Outside) Convert Zonal w/o CAC to Energy Star Geothermal HP w/PTCS Specification - Zone 1 Heat - Zone 2 Cool | Post92 Single Family Contruction Geothermal Heat CAC Savings - Zone 2 | 30 | -468.4366 | 0 | 0 | 0 | ResCACZ2 | 0.17 | 0 | -504.1549 | 0 | -0.33854 |  |  | 0 | 0 | 0 | 0 | 0 | 0 | 0 | 0 | 0 | 0 | 0 | 0 | 0 | 0 | -507.7273 | 0 | -60.396 | -568.1233 | 0 | 9999 | -117.0812 | 0 | 0 | -685.2045 | 0 | 9999
Post92 Single Family Construction with Crawlspace (All Supply Ducts Outside) Convert Zonal w/o CAC to Energy Star Geothermal HP w/PTCS Specification - Zone 1 Heat - Zone 2 Cool | Post92 Single Family Contruction Geothermal Heat DHW Savings | 30 | 1200 | 150 | 0 | 0 | ResDHW | 0.286 | 0.317 | 1291.5 | 0.16341 | 0.51549 |  |  | 149.9999 | 0 | 0 | 0 | 0 | 0 | 149.9999 | 0 | 149.9999 | 0 | 0 | 6.7166 | 0 | 6.7166 | 812.9316 | 8.4772 | 96.6432 | 916.5424 | 149.9999 | 6.1103 | 178.2791 | 0 | 0 | 1094.8214 | 149.9999 | 7.2988
Post92 Single Family Construction with Crawlspace (All Supply Ducts Outside) Convert Zonal w/o CAC to Energy Star Geothermal HP w/PTCS Specification - Zone 1 Heat - Zone 3 Cool | Post92 Single Family Contruction Geothermal Heat Pump vs Zonal Heating - Zone 1 | 30 | 5131.7921 | 13775 | 25 | 153.5918 | ResSHNEW | 0.178 | 0.366 | 5523.0912 | 1.2964 | 3.5421 |  |  | 13774.9948 | 0 | 0 | 432.3009 | 0 | 0 | 13774.9948 | 585.8926 | 14360.8874 | 0 | 0 | 144.2325 | 6.1346 | 150.3672 | 2886.5238 | 67.2522 | 394.8656 | 3336.6658 | 13774.9948 | 0.24223 | 1224.9945 | 0 | 0 | 4561.6602 | 14360.8874 | 0.31764
Post92 Single Family Construction with Crawlspace (All Supply Ducts Outside) Convert Zonal w/o CAC to Energy Star Geothermal HP w/PTCS Specification - Zone 1 Heat - Zone 3 Cool | Post92 Single Family Contruction Geothermal Heat CAC Savings - Zone 3 | 30 | -914.9539 | 0 | 0 | 0 | ResCACZ3 | 0.17 | 0 | -984.7192 | 0 | -0.66124 |  |  | 0 | 0 | 0 | 0 | 0 | 0 | 0 | 0 | 0 | 0 | 0 | 0 | 0 | 0 | -1166.9573 | 0 | -135.4919 | -1302.4492 | 0 | 9999 | -228.6838 | 0 | 0 | -1531.1329 | 0 | 9999
Post92 Single Family Construction with Crawlspace (All Supply Ducts Outside) Convert Zonal w/o CAC to Energy Star Geothermal HP w/PTCS Specification - Zone 1 Heat - Zone 3 Cool | Post92 Single Family Contruction Geothermal Heat DHW Savings | 30 | 1200 | 150 | 0 | 0 | ResDHW | 0.286 | 0.317 | 1291.5 | 0.16341 | 0.51549 |  |  | 149.9999 | 0 | 0 | 0 | 0 | 0 | 149.9999 | 0 | 149.9999 | 0 | 0 | 6.7166 | 0 | 6.7166 | 812.9316 | 8.4772 | 96.6432 | 916.5424 | 149.9999 | 6.1103 | 178.2791 | 0 | 0 | 1094.8214 | 149.9999 | 7.2988
Post92 Single Family Construction with Crawlspace (All Supply Ducts Outside) Convert Zonal w/o CAC to Energy Star Geothermal HP w/PTCS Specification - Zone 2 Heat - Zone 3 Cool | Post92 Single Family Contruction Geothermal Heat Pump vs Zonal Heating - Zone 2 | 30 | 7336.1911 | 13775 | 25 | 153.5918 | ResSHNEW | 0.178 | 0.366 | 7895.5756 | 1.8533 | 5.0636 |  |  | 13774.9948 | 0 | 0 | 432.3009 | 0 | 0 | 13774.9948 | 585.8926 | 14360.8874 | 0 | 0 | 100.8931 | 4.2913 | 105.1844 | 4126.4513 | 96.1409 | 564.4831 | 4769.9552 | 13774.9948 | 0.34628 | 1751.2 | 0 | 0 | 6521.1553 | 14360.8874 | 0.45409
Post92 Single Family Construction with Crawlspace (All Supply Ducts Outside) Convert Zonal w/o CAC to Energy Star Geothermal HP w/PTCS Specification - Zone 2 Heat - Zone 3 Cool | Post92 Single Family Contruction Geothermal Heat CAC Savings - Zone 3 | 30 | -914.9539 | 0 | 0 | 0 | ResCACZ3 | 0.17 | 0 | -984.7192 | 0 | -0.66124 |  |  | 0 | 0 | 0 | 0 | 0 | 0 | 0 | 0 | 0 | 0 | 0 | 0 | 0 | 0 | -1166.9573 | 0 | -135.4919 | -1302.4492 | 0 | 9999 | -228.6838 | 0 | 0 | -1531.1329 | 0 | 9999
Post92 Single Family Construction with Crawlspace (All Supply Ducts Outside) Convert Zonal w/o CAC to Energy Star Geothermal HP w/PTCS Specification - Zone 2 Heat - Zone 3 Cool | Post92 Single Family Contruction Geothermal Heat DHW Savings | 30 | 1200 | 150 | 0 | 0 | ResDHW | 0.286 | 0.317 | 1291.5 | 0.16341 | 0.51549 |  |  | 149.9999 | 0 | 0 | 0 | 0 | 0 | 149.9999 | 0 | 149.9999 | 0 | 0 | 6.7166 | 0 | 6.7166 | 812.9316 | 8.4772 | 96.6432 | 916.5424 | 149.9999 | 6.1103 | 178.2791 | 0 | 0 | 1094.8214 | 149.9999 | 7.2988
Post92 Single Family Construction with Crawlspace (All Supply Ducts Outside) Convert Zonal w/o CAC to Energy Star Geothermal HP w/PTCS Specification - Zone 2 Heat - Zone 1 Cool | Post92 Single Family Contruction Geothermal Heat Pump vs Zonal Heating - Zone 2 | 30 | 7336.1911 | 13775 | 25 | 153.5918 | ResSHNEW | 0.178 | 0.366 | 7895.5756 | 1.8533 | 5.0636 |  |  | 13774.9948 | 0 | 0 | 432.3009 | 0 | 0 | 13774.9948 | 585.8926 | 14360.8874 | 0 | 0 | 100.8931 | 4.2913 | 105.1844 | 4126.4513 | 96.1409 | 564.4831 | 4769.9552 | 13774.9948 | 0.34628 | 1751.2 | 0 | 0 | 6521.1553 | 14360.8874 | 0.45409
Post92 Single Family Construction with Crawlspace (All Supply Ducts Outside) Convert Zonal w/o CAC to Energy Star Geothermal HP w/PTCS Specification - Zone 2 Heat - Zone 1 Cool | Post92 Single Family Contruction Geothermal Heat CAC Savings - Zone 1 | 30 | -220.9402 | 0 | 0 | 0 | ResCACZ1 | 0.17 | 0 | -237.7869 | 0 | -0.15967 |  |  | 0 | 0 | 0 | 0 | 0 | 0 | 0 | 0 | 0 | 0 | 0 | 0 | 0 | 0 | -223.1818 | 0 | -26.857 | -250.0388 | 0 | 9999 | -55.2219 | 0 | 0 | -305.2607 | 0 | 9999
Post92 Single Family Construction with Crawlspace (All Supply Ducts Outside) Convert Zonal w/o CAC to Energy Star Geothermal HP w/PTCS Specification - Zone 2 Heat - Zone 1 Cool | Post92 Single Family Contruction Geothermal Heat DHW Savings | 30 | 1200 | 150 | 0 | 0 | ResDHW | 0.286 | 0.317 | 1291.5 | 0.16341 | 0.51549 |  |  | 149.9999 | 0 | 0 | 0 | 0 | 0 | 149.9999 | 0 | 149.9999 | 0 | 0 | 6.7166 | 0 | 6.7166 | 812.9316 | 8.4772 | 96.6432 | 916.5424 | 149.9999 | 6.1103 | 178.2791 | 0 | 0 | 1094.8214 | 149.9999 | 7.2988
Post92 Single Family Construction with Crawlspace (All Supply Ducts Outside) Convert Zonal w/o CAC to Energy Star Geothermal HP w/PTCS Specification - Zone 3 Heat - Zone 1 Cool | Post92 Single Family Contruction Geothermal Heat Pump vs Zonal Heating - Zone 3 | 30 | 9028.6436 | 15025 | 25 | 153.5918 | ResSHNEW | 0.178 | 0.366 | 9717.0776 | 2.2808 | 6.2318 |  |  | 15024.9943 | 0 | 0 | 432.3009 | 0 | 0 | 15024.9943 | 585.8926 | 15610.8869 | 0 | 0 | 89.4196 | 3.4869 | 92.9064 | 5078.4198 | 118.3205 | 694.7088 | 5870.3794 | 15024.9943 | 0.39071 | 2155.2 | 0 | 0 | 8025.5791 | 15610.8869 | 0.5141
Post92 Single Family Construction with Crawlspace (All Supply Ducts Outside) Convert Zonal w/o CAC to Energy Star Geothermal HP w/PTCS Specification - Zone 3 Heat - Zone 1 Cool | Post92 Single Family Contruction Geothermal Heat CAC Savings - Zone 1 | 30 | -220.9402 | 0 | 0 | 0 | ResCACZ1 | 0.17 | 0 | -237.7869 | 0 | -0.15967 |  |  | 0 | 0 | 0 | 0 | 0 | 0 | 0 | 0 | 0 | 0 | 0 | 0 | 0 | 0 | -223.1818 | 0 | -26.857 | -250.0388 | 0 | 9999 | -55.2219 | 0 | 0 | -305.2607 | 0 | 9999
Post92 Single Family Construction with Crawlspace (All Supply Ducts Outside) Convert Zonal w/o CAC to Energy Star Geothermal HP w/PTCS Specification - Zone 3 Heat - Zone 1 Cool | Post92 Single Family Contruction Geothermal Heat DHW Savings | 30 | 1200 | 150 | 0 | 0 | ResDHW | 0.286 | 0.317 | 1291.5 | 0.16341 | 0.51549 |  |  | 149.9999 | 0 | 0 | 0 | 0 | 0 | 149.9999 | 0 | 149.9999 | 0 | 0 | 6.7166 | 0 | 6.7166 | 812.9316 | 8.4772 | 96.6432 | 916.5424 | 149.9999 | 6.1103 | 178.2791 | 0 | 0 | 1094.8214 | 149.9999 | 7.2988
Post92 Single Family Construction with Crawlspace (All Supply Ducts Outside) Convert Zonal w/o CAC to Energy Star Geothermal HP w/PTCS Specification - Zone 3 Heat - Zone 2 Cool | Post92 Single Family Contruction Geothermal Heat Pump vs Zonal Heating - Zone 3 | 30 | 9028.6436 | 15025 | 25 | 153.5918 | ResSHNEW | 0.178 | 0.366 | 9717.0776 | 2.2808 | 6.2318 |  |  | 15024.9943 | 0 | 0 | 432.3009 | 0 | 0 | 15024.9943 | 585.8926 | 15610.8869 | 0 | 0 | 89.4196 | 3.4869 | 92.9064 | 5078.4198 | 118.3205 | 694.7088 | 5870.3794 | 15024.9943 | 0.39071 | 2155.2 | 0 | 0 | 8025.5791 | 15610.8869 | 0.5141
Post92 Single Family Construction with Crawlspace (All Supply Ducts Outside) Convert Zonal w/o CAC to Energy Star Geothermal HP w/PTCS Specification - Zone 3 Heat - Zone 2 Cool | Post92 Single Family Contruction Geothermal Heat CAC Savings - Zone 2 | 30 | -468.4366 | 0 | 0 | 0 | ResCACZ2 | 0.17 | 0 | -504.1549 | 0 | -0.33854 |  |  | 0 | 0 | 0 | 0 | 0 | 0 | 0 | 0 | 0 | 0 | 0 | 0 | 0 | 0 | -507.7273 | 0 | -60.396 | -568.1233 | 0 | 9999 | -117.0812 | 0 | 0 | -685.2045 | 0 | 9999
Post92 Single Family Construction with Crawlspace (All Supply Ducts Outside) Convert Zonal w/o CAC to Energy Star Geothermal HP w/PTCS Specification - Zone 3 Heat - Zone 2 Cool | Post92 Single Family Contruction Geothermal Heat DHW Savings | 30 | 1200 | 150 | 0 | 0 | ResDHW | 0.286 | 0.317 | 1291.5 | 0.16341 | 0.51549 |  |  | 149.9999 | 0 | 0 | 0 | 0 | 0 | 149.9999 | 0 | 149.9999 | 0 | 0 | 6.7166 | 0 | 6.7166 | 812.9316 | 8.4772 | 96.6432 | 916.5424 | 149.9999 | 6.1103 | 178.2791 | 0 | 0 | 1094.8214 | 149.9999 | 7.2988
Post92 Single Family Construction with Crawlspace (All Supply Ducts Outside) Convert FAF w/o CAC to Energy Star Geothermal HP w/PTCS Specification - Zone 1 Heat - Zone 1 Cool | Post92 Single Family Contruction Geothermal Heat Pump vs FAF w/oCAC - Zone 1 | 30 | 8259.6045 | 9175 | 25 | 153.5918 | ResSHNEW | 0.178 | 0.366 | 8889.3993 | 2.0866 | 5.701 |  |  | 9174.9965 | 0 | 0 | 432.3009 | 0 | 0 | 9174.9965 | 585.8926 | 9760.8891 | 0 | 0 | 59.6881 | 3.8115 | 63.4996 | 4645.8516 | 108.2422 | 635.5351 | 5370.354 | 9174.9965 | 0.58532 | 1971.6254 | 0 | 0 | 7341.9795 | 9760.8891 | 0.75218
Post92 Single Family Construction with Crawlspace (All Supply Ducts Outside) Convert FAF w/o CAC to Energy Star Geothermal HP w/PTCS Specification - Zone 1 Heat - Zone 1 Cool | Post92 Single Family Construction Geothermal Heat Pump CAC Savings - Zone 1 | 30 | -220.9402 | 0 |  | 0 | ResCACZ1 | 0.17 | 0 | -237.7869 | 0 | -0.15967 |  |  | 0 | 0 | 0 | 0 | 0 | 0 | 0 | 0 | 0 | 0 | 0 | 0 | 0 | 0 | -223.1818 | 0 | -26.857 | -250.0388 | 0 | 9999 | -55.2219 | 0 | 0 | -305.2607 | 0 | 9999
Post92 Single Family Construction with Crawlspace (All Supply Ducts Outside) Convert FAF w/o CAC to Energy Star Geothermal HP w/PTCS Specification - Zone 1 Heat - Zone 1 Cool | Post92 Single Family Construction Geothermal Heat Pump DHW Savings | 30 | 1200 | 150 |  | 0 | ResDHW | 0.286 | 0.317 | 1291.5 | 0.16341 | 0.51549 |  |  | 149.9999 | 0 | 0 | 0 | 0 | 0 | 149.9999 | 0 | 149.9999 | 0 | 0 | 6.7166 | 0 | 6.7166 | 812.9316 | 8.4772 | 96.6432 | 916.5424 | 149.9999 | 6.1103 | 178.2791 | 0 | 0 | 1094.8214 | 149.9999 | 7.2988
Post92 Single Family Construction with Crawlspace (All Supply Ducts Outside) Convert FAF w/o CAC to Energy Star Geothermal HP w/PTCS Specification - Zone 2 Heat - Zone 2 Cool | Post92 Single Family Contruction Geothermal Heat Pump vs FAF w/oCAC - Zone 2 | 30 | 12297.0281 | 9175 | 25 | 153.5918 | ResSHNEW | 0.178 | 0.366 | 13234.6764 | 3.1065 | 8.4877 |  |  | 9174.9965 | 0 | 0 | 432.3009 | 0 | 0 | 9174.9965 | 585.8926 | 9760.8891 | 0 | 0 | 40.091 | 2.5601 | 42.6511 | 6916.8165 | 161.1527 | 946.1946 | 7995.4668 | 9174.9965 | 0.87144 | 2935.3865 | 0 | 0 | 10930.8535 | 9760.8891 | 1.1199
Post92 Single Family Construction with Crawlspace (All Supply Ducts Outside) Convert FAF w/o CAC to Energy Star Geothermal HP w/PTCS Specification - Zone 2 Heat - Zone 2 Cool | Post92 Single Family Construction Geothermal Heat Pump CAC Savings - Zone 2 | 30 | -468.4366 | 0 |  | 0 | ResCACZ2 | 0.17 | 0 | -504.1549 | 0 | -0.33854 |  |  | 0 | 0 | 0 | 0 | 0 | 0 | 0 | 0 | 0 | 0 | 0 | 0 | 0 | 0 | -507.7273 | 0 | -60.396 | -568.1233 | 0 | 9999 | -117.0812 | 0 | 0 | -685.2045 | 0 | 9999
Post92 Single Family Construction with Crawlspace (All Supply Ducts Outside) Convert FAF w/o CAC to Energy Star Geothermal HP w/PTCS Specification - Zone 2 Heat - Zone 2 Cool | Post92 Single Family Construction Geothermal Heat Pump DHW Savings | 30 | 1200 | 150 |  | 0 | ResDHW | 0.286 | 0.317 | 1291.5 | 0.16341 | 0.51549 |  |  | 149.9999 | 0 | 0 | 0 | 0 | 0 | 149.9999 | 0 | 149.9999 | 0 | 0 | 6.7166 | 0 | 6.7166 | 812.9316 | 8.4772 | 96.6432 | 916.5424 | 149.9999 | 6.1103 | 178.2791 | 0 | 0 | 1094.8214 | 149.9999 | 7.2988
Post92 Single Family Construction with Crawlspace (All Supply Ducts Outside) Convert FAF w/o CAC to Energy Star Geothermal HP w/PTCS Specification - Zone 3 Heat - Zone 3 Cool | Post92 Single Family Contruction Geothermal Heat Pump vs FAF w/oCAC - Zone 3 | 30 | 15422.7066 | 10425 | 25 | 153.5918 | ResSHNEW | 0.178 | 0.366 | 16598.688 | 3.8961 | 10.6451 |  |  | 10424.996 | 0 | 0 | 432.3009 | 0 | 0 | 10424.996 | 585.8926 | 11010.8887 | 0 | 0 | 36.3209 | 2.0413 | 38.3621 | 8674.9441 | 202.1148 | 1186.6998 | 10027.7675 | 10424.996 | 0.9619 | 3681.5076 | 0 | 0 | 13709.2754 | 11010.8887 | 1.2451
Post92 Single Family Construction with Crawlspace (All Supply Ducts Outside) Convert FAF w/o CAC to Energy Star Geothermal HP w/PTCS Specification - Zone 3 Heat - Zone 3 Cool | Post92 Single Family Construction Geothermal Heat Pump CAC Savings - Zone 3 | 30 | -914.9539 | 0 |  | 0 | ResCACZ3 | 0.17 | 0 | -984.7192 | 0 | -0.66124 |  |  | 0 | 0 | 0 | 0 | 0 | 0 | 0 | 0 | 0 | 0 | 0 | 0 | 0 | 0 | -1166.9573 | 0 | -135.4919 | -1302.4492 | 0 | 9999 | -228.6838 | 0 | 0 | -1531.1329 | 0 | 9999
Post92 Single Family Construction with Crawlspace (All Supply Ducts Outside) Convert FAF w/o CAC to Energy Star Geothermal HP w/PTCS Specification - Zone 3 Heat - Zone 3 Cool | Post92 Single Family Construction Geothermal Heat Pump DHW Savings | 30 | 1200 | 150 |  | 0 | ResDHW | 0.286 | 0.317 | 1291.5 | 0.16341 | 0.51549 |  |  | 149.9999 | 0 | 0 | 0 | 0 | 0 | 149.9999 | 0 | 149.9999 | 0 | 0 | 6.7166 | 0 | 6.7166 | 812.9316 | 8.4772 | 96.6432 | 916.5424 | 149.9999 | 6.1103 | 178.2791 | 0 | 0 | 1094.8214 | 149.9999 | 7.2988
Post92 Single Family Construction with Crawlspace (All Supply Ducts Outside) Convert FAF w/o CAC to Energy Star Geothermal HP w/PTCS Specification - Zone 1 Heat - Zone 2 Cool | Post92 Single Family Contruction Geothermal Heat Pump vs FAF w/oCAC - Zone 1 | 30 | 8259.6045 | 9175 | 25 | 153.5918 | ResSHNEW | 0.178 | 0.366 | 8889.3993 | 2.0866 | 5.701 |  |  | 9174.9965 | 0 | 0 | 432.3009 | 0 | 0 | 9174.9965 | 585.8926 | 9760.8891 | 0 | 0 | 59.6881 | 3.8115 | 63.4996 | 4645.8516 | 108.2422 | 635.5351 | 5370.354 | 9174.9965 | 0.58532 | 1971.6254 | 0 | 0 | 7341.9795 | 9760.8891 | 0.75218
Post92 Single Family Construction with Crawlspace (All Supply Ducts Outside) Convert FAF w/o CAC to Energy Star Geothermal HP w/PTCS Specification - Zone 1 Heat - Zone 2 Cool | Post92 Single Family Construction Geothermal Heat Pump CAC Savings - Zone 2 | 30 | -468.4366 | 0 | 0 | 0 | ResCACZ2 | 0.17 | 0 | -504.1549 | 0 | -0.33854 |  |  | 0 | 0 | 0 | 0 | 0 | 0 | 0 | 0 | 0 | 0 | 0 | 0 | 0 | 0 | -507.7273 | 0 | -60.396 | -568.1233 | 0 | 9999 | -117.0812 | 0 | 0 | -685.2045 | 0 | 9999
Post92 Single Family Construction with Crawlspace (All Supply Ducts Outside) Convert FAF w/o CAC to Energy Star Geothermal HP w/PTCS Specification - Zone 1 Heat - Zone 2 Cool | Post92 Single Family Construction Geothermal Heat Pump DHW Savings | 30 | 1200 | 150 | 0 | 0 | ResDHW | 0.286 | 0.317 | 1291.5 | 0.16341 | 0.51549 |  |  | 149.9999 | 0 | 0 | 0 | 0 | 0 | 149.9999 | 0 | 149.9999 | 0 | 0 | 6.7166 | 0 | 6.7166 | 812.9316 | 8.4772 | 96.6432 | 916.5424 | 149.9999 | 6.1103 | 178.2791 | 0 | 0 | 1094.8214 | 149.9999 | 7.2988
Post92 Single Family Construction with Crawlspace (All Supply Ducts Outside) Convert FAF w/o CAC to Energy Star Geothermal HP w/PTCS Specification - Zone 1 Heat - Zone 3 Cool | Post92 Single Family Contruction Geothermal Heat Pump vs FAF w/oCAC - Zone 1 | 30 | 8259.6045 | 9175 | 25 | 153.5918 | ResSHNEW | 0.178 | 0.366 | 8889.3993 | 2.0866 | 5.701 |  |  | 9174.9965 | 0 | 0 | 432.3009 | 0 | 0 | 9174.9965 | 585.8926 | 9760.8891 | 0 | 0 | 59.6881 | 3.8115 | 63.4996 | 4645.8516 | 108.2422 | 635.5351 | 5370.354 | 9174.9965 | 0.58532 | 1971.6254 | 0 | 0 | 7341.9795 | 9760.8891 | 0.75218
Post92 Single Family Construction with Crawlspace (All Supply Ducts Outside) Convert FAF w/o CAC to Energy Star Geothermal HP w/PTCS Specification - Zone 1 Heat - Zone 3 Cool | Post92 Single Family Construction Geothermal Heat Pump CAC Savings - Zone 3 | 30 | -914.9539 | 0 | 0 | 0 | ResCACZ3 | 0.17 | 0 | -984.7192 | 0 | -0.66124 |  |  | 0 | 0 | 0 | 0 | 0 | 0 | 0 | 0 | 0 | 0 | 0 | 0 | 0 | 0 | -1166.9573 | 0 | -135.4919 | -1302.4492 | 0 | 9999 | -228.6838 | 0 | 0 | -1531.1329 | 0 | 9999
Post92 Single Family Construction with Crawlspace (All Supply Ducts Outside) Convert FAF w/o CAC to Energy Star Geothermal HP w/PTCS Specification - Zone 1 Heat - Zone 3 Cool | Post92 Single Family Construction Geothermal Heat Pump DHW Savings | 30 | 1200 | 150 | 0 | 0 | ResDHW | 0.286 | 0.317 | 1291.5 | 0.16341 | 0.51549 |  |  | 149.9999 | 0 | 0 | 0 | 0 | 0 | 149.9999 | 0 | 149.9999 | 0 | 0 | 6.7166 | 0 | 6.7166 | 812.9316 | 8.4772 | 96.6432 | 916.5424 | 149.9999 | 6.1103 | 178.2791 | 0 | 0 | 1094.8214 | 149.9999 | 7.2988
Post92 Single Family Construction with Crawlspace (All Supply Ducts Outside) Convert FAF w/o CAC to Energy Star Geothermal HP w/PTCS Specification - Zone 2 Heat - Zone 3 Cool | Post92 Single Family Contruction Geothermal Heat Pump vs FAF w/oCAC - Zone 2 | 30 | 12297.0281 | 9175 | 25 | 153.5918 | ResSHNEW | 0.178 | 0.366 | 13234.6764 | 3.1065 | 8.4877 |  |  | 9174.9965 | 0 | 0 | 432.3009 | 0 | 0 | 9174.9965 | 585.8926 | 9760.8891 | 0 | 0 | 40.091 | 2.5601 | 42.6511 | 6916.8165 | 161.1527 | 946.1946 | 7995.4668 | 9174.9965 | 0.87144 | 2935.3865 | 0 | 0 | 10930.8535 | 9760.8891 | 1.1199
Post92 Single Family Construction with Crawlspace (All Supply Ducts Outside) Convert FAF w/o CAC to Energy Star Geothermal HP w/PTCS Specification - Zone 2 Heat - Zone 3 Cool | Post92 Single Family Construction Geothermal Heat Pump CAC Savings - Zone 3 | 30 | -914.9539 | 0 | 0 | 0 | ResCACZ3 | 0.17 | 0 | -984.7192 | 0 | -0.66124 |  |  | 0 | 0 | 0 | 0 | 0 | 0 | 0 | 0 | 0 | 0 | 0 | 0 | 0 | 0 | -1166.9573 | 0 | -135.4919 | -1302.4492 | 0 | 9999 | -228.6838 | 0 | 0 | -1531.1329 | 0 | 9999
Post92 Single Family Construction with Crawlspace (All Supply Ducts Outside) Convert FAF w/o CAC to Energy Star Geothermal HP w/PTCS Specification - Zone 2 Heat - Zone 3 Cool | Post92 Single Family Construction Geothermal Heat Pump DHW Savings | 30 | 1200 | 150 | 0 | 0 | ResDHW | 0.286 | 0.317 | 1291.5 | 0.16341 | 0.51549 |  |  | 149.9999 | 0 | 0 | 0 | 0 | 0 | 149.9999 | 0 | 149.9999 | 0 | 0 | 6.7166 | 0 | 6.7166 | 812.9316 | 8.4772 | 96.6432 | 916.5424 | 149.9999 | 6.1103 | 178.2791 | 0 | 0 | 1094.8214 | 149.9999 | 7.2988
Post92 Single Family Construction with Crawlspace (All Supply Ducts Outside) Convert FAF w/o CAC to Energy Star Geothermal HP w/PTCS Specification - Zone 2 Heat - Zone 1 Cool | Post92 Single Family Contruction Geothermal Heat Pump vs FAF w/oCAC - Zone 2 | 30 | 12297.0281 | 9175 | 25 | 153.5918 | ResSHNEW | 0.178 | 0.366 | 13234.6764 | 3.1065 | 8.4877 |  |  | 9174.9965 | 0 | 0 | 432.3009 | 0 | 0 | 9174.9965 | 585.8926 | 9760.8891 | 0 | 0 | 40.091 | 2.5601 | 42.6511 | 6916.8165 | 161.1527 | 946.1946 | 7995.4668 | 9174.9965 | 0.87144 | 2935.3865 | 0 | 0 | 10930.8535 | 9760.8891 | 1.1199
Post92 Single Family Construction with Crawlspace (All Supply Ducts Outside) Convert FAF w/o CAC to Energy Star Geothermal HP w/PTCS Specification - Zone 2 Heat - Zone 1 Cool | Post92 Single Family Construction Geothermal Heat Pump CAC Savings - Zone 1 | 30 | -220.9402 | 0 | 0 | 0 | ResCACZ1 | 0.17 | 0 | -237.7869 | 0 | -0.15967 |  |  | 0 | 0 | 0 | 0 | 0 | 0 | 0 | 0 | 0 | 0 | 0 | 0 | 0 | 0 | -223.1818 | 0 | -26.857 | -250.0388 | 0 | 9999 | -55.2219 | 0 | 0 | -305.2607 | 0 | 9999
Post92 Single Family Construction with Crawlspace (All Supply Ducts Outside) Convert FAF w/o CAC to Energy Star Geothermal HP w/PTCS Specification - Zone 2 Heat - Zone 1 Cool | Post92 Single Family Construction Geothermal Heat Pump DHW Savings | 30 | 1200 | 150 | 0 | 0 | ResDHW | 0.286 | 0.317 | 1291.5 | 0.16341 | 0.51549 |  |  | 149.9999 | 0 | 0 | 0 | 0 | 0 | 149.9999 | 0 | 149.9999 | 0 | 0 | 6.7166 | 0 | 6.7166 | 812.9316 | 8.4772 | 96.6432 | 916.5424 | 149.9999 | 6.1103 | 178.2791 | 0 | 0 | 1094.8214 | 149.9999 | 7.2988
Post92 Single Family Construction with Crawlspace (All Supply Ducts Outside) Convert FAF w/o CAC to Energy Star Geothermal HP w/PTCS Specification - Zone 3 Heat - Zone 1 Cool | Post92 Single Family Contruction Geothermal Heat Pump vs FAF w/oCAC - Zone 3 | 30 | 15422.7066 | 10425 | 25 | 153.5918 | ResSHNEW | 0.178 | 0.366 | 16598.688 | 3.8961 | 10.6451 |  |  | 10424.996 | 0 | 0 | 432.3009 | 0 | 0 | 10424.996 | 585.8926 | 11010.8887 | 0 | 0 | 36.3209 | 2.0413 | 38.3621 | 8674.9441 | 202.1148 | 1186.6998 | 10027.7675 | 10424.996 | 0.9619 | 3681.5076 | 0 | 0 | 13709.2754 | 11010.8887 | 1.2451
Post92 Single Family Construction with Crawlspace (All Supply Ducts Outside) Convert FAF w/o CAC to Energy Star Geothermal HP w/PTCS Specification - Zone 3 Heat - Zone 1 Cool | Post92 Single Family Construction Geothermal Heat Pump CAC Savings - Zone 1 | 30 | -220.9402 | 0 | 0 | 0 | ResCACZ1 | 0.17 | 0 | -237.7869 | 0 | -0.15967 |  |  | 0 | 0 | 0 | 0 | 0 | 0 | 0 | 0 | 0 | 0 | 0 | 0 | 0 | 0 | -223.1818 | 0 | -26.857 | -250.0388 | 0 | 9999 | -55.2219 | 0 | 0 | -305.2607 | 0 | 9999
Post92 Single Family Construction with Crawlspace (All Supply Ducts Outside) Convert FAF w/o CAC to Energy Star Geothermal HP w/PTCS Specification - Zone 3 Heat - Zone 1 Cool | Post92 Single Family Construction Geothermal Heat Pump DHW Savings | 30 | 1200 | 150 | 0 | 0 | ResDHW | 0.286 | 0.317 | 1291.5 | 0.16341 | 0.51549 |  |  | 149.9999 | 0 | 0 | 0 | 0 | 0 | 149.9999 | 0 | 149.9999 | 0 | 0 | 6.7166 | 0 | 6.7166 | 812.9316 | 8.4772 | 96.6432 | 916.5424 | 149.9999 | 6.1103 | 178.2791 | 0 | 0 | 1094.8214 | 149.9999 | 7.2988
Post92 Single Family Construction with Crawlspace (All Supply Ducts Outside) Convert FAF w/o CAC to Energy Star Geothermal HP w/PTCS Specification - Zone 3 Heat - Zone 2 Cool | Post92 Single Family Contruction Geothermal Heat Pump vs FAF w/oCAC - Zone 3 | 30 | 15422.7066 | 10425 | 25 | 153.5918 | ResSHNEW | 0.178 | 0.366 | 16598.688 | 3.8961 | 10.6451 |  |  | 10424.996 | 0 | 0 | 432.3009 | 0 | 0 | 10424.996 | 585.8926 | 11010.8887 | 0 | 0 | 36.3209 | 2.0413 | 38.3621 | 8674.9441 | 202.1148 | 1186.6998 | 10027.7675 | 10424.996 | 0.9619 | 3681.5076 | 0 | 0 | 13709.2754 | 11010.8887 | 1.2451
Post92 Single Family Construction with Crawlspace (All Supply Ducts Outside) Convert FAF w/o CAC to Energy Star Geothermal HP w/PTCS Specification - Zone 3 Heat - Zone 2 Cool | Post92 Single Family Construction Geothermal Heat Pump CAC Savings - Zone 2 | 30 | -468.4366 | 0 | 0 | 0 | ResCACZ2 | 0.17 | 0 | -504.1549 | 0 | -0.33854 |  |  | 0 | 0 | 0 | 0 | 0 | 0 | 0 | 0 | 0 | 0 | 0 | 0 | 0 | 0 | -507.7273 | 0 | -60.396 | -568.1233 | 0 | 9999 | -117.0812 | 0 | 0 | -685.2045 | 0 | 9999
Post92 Single Family Construction with Crawlspace (All Supply Ducts Outside) Convert FAF w/o CAC to Energy Star Geothermal HP w/PTCS Specification - Zone 3 Heat - Zone 2 Cool | Post92 Single Family Construction Geothermal Heat Pump DHW Savings | 30 | 1200 | 150 | 0 | 0 | ResDHW | 0.286 | 0.317 | 1291.5 | 0.16341 | 0.51549 |  |  | 149.9999 | 0 | 0 | 0 | 0 | 0 | 149.9999 | 0 | 149.9999 | 0 | 0 | 6.7166 | 0 | 6.7166 | 812.9316 | 8.4772 | 96.6432 | 916.5424 | 149.9999 | 6.1103 | 178.2791 | 0 | 0 | 1094.8214 | 149.9999 | 7.2988
Post92 Single Family Construction with Crawlspace (All Supply Ducts Outside) Convert FAF w/CAC to Energy Star Geothermal HP w/PTCS Specification - Zone 1 Heat - Zone 1 Cool | Post92 Single Family Contruction Geothermal Heat Pump vs FAF w/CAC - Zone 1 | 30 | 8259.6045 | 9175 | 25 | 153.5918 | ResSHNEW | 0.178 | 0.366 | 8889.3993 | 2.0866 | 5.701 |  |  | 9174.9965 | 0 | 0 | 432.3009 | 0 | 0 | 9174.9965 | 585.8926 | 9760.8891 | 0 | 0 | 59.6881 | 3.8115 | 63.4996 | 4645.8516 | 108.2422 | 635.5351 | 5370.354 | 9174.9965 | 0.58532 | 1971.6254 | 0 | 0 | 7341.9795 | 9760.8891 | 0.75218
Post92 Single Family Construction with Crawlspace (All Supply Ducts Outside) Convert FAF w/CAC to Energy Star Geothermal HP w/PTCS Specification - Zone 1 Heat - Zone 1 Cool | Post92 Single Family Construction Geothermal Heat Pump CAC Savings - Zone 1 | 30 | 626.9901 | 0 |  | 0 | ResCACZ1 | 0.17 | 0 | 674.798 | 0 | 0.45313 |  |  | 0 | 0 | 0 | 0 | 0 | 0 | 0 | 0 | 0 | 0 | 0 | 0 | 0 | 0 | 633.3512 | 0 | 76.2155 | 709.5667 | 0 | 9999 | 156.7101 | 0 | 0 | 866.2767 | 0 | 9999
Post92 Single Family Construction with Crawlspace (All Supply Ducts Outside) Convert FAF w/CAC to Energy Star Geothermal HP w/PTCS Specification - Zone 1 Heat - Zone 1 Cool | Post92 Single Family Construction Geothermal Heat Pump DHW Savings | 30 | 1200 | 150 |  | 0 | ResDHW | 0.286 | 0.317 | 1291.5 | 0.16341 | 0.51549 |  |  | 149.9999 | 0 | 0 | 0 | 0 | 0 | 149.9999 | 0 | 149.9999 | 0 | 0 | 6.7166 | 0 | 6.7166 | 812.9316 | 8.4772 | 96.6432 | 916.5424 | 149.9999 | 6.1103 | 178.2791 | 0 | 0 | 1094.8214 | 149.9999 | 7.2988
Post92 Single Family Construction with Crawlspace (All Supply Ducts Outside) Convert FAF w/CAC to Energy Star Geothermal HP w/PTCS Specification - Zone 2 Heat - Zone 2 Cool | Post92 Single Family Contruction Geothermal Heat Pump vs FAF w/CAC - Zone 2 | 30 | 12297.0281 | 9175 | 25 | 153.5918 | ResSHNEW | 0.178 | 0.366 | 13234.6764 | 3.1065 | 8.4877 |  |  | 9174.9965 | 0 | 0 | 432.3009 | 0 | 0 | 9174.9965 | 585.8926 | 9760.8891 | 0 | 0 | 40.091 | 2.5601 | 42.6511 | 6916.8165 | 161.1527 | 946.1946 | 7995.4668 | 9174.9965 | 0.87144 | 2935.3865 | 0 | 0 | 10930.8535 | 9760.8891 | 1.1199
Post92 Single Family Construction with Crawlspace (All Supply Ducts Outside) Convert FAF w/CAC to Energy Star Geothermal HP w/PTCS Specification - Zone 2 Heat - Zone 2 Cool | Post92 Single Family Construction Geothermal Heat Pump CAC Savings - Zone 2 | 30 | 1317.5056 | 0 |  | 0 | ResCACZ2 | 0.17 | 0 | 1417.9654 | 0 | 0.95217 |  |  | 0 | 0 | 0 | 0 | 0 | 0 | 0 | 0 | 0 | 0 | 0 | 0 | 0 | 0 | 1428.0129 | 0 | 169.8672 | 1597.8801 | 0 | 9999 | 329.2977 | 0 | 0 | 1927.1777 | 0 | 9999
Post92 Single Family Construction with Crawlspace (All Supply Ducts Outside) Convert FAF w/CAC to Energy Star Geothermal HP w/PTCS Specification - Zone 2 Heat - Zone 2 Cool | Post92 Single Family Construction Geothermal Heat Pump DHW Savings | 30 | 1200 | 150 |  | 0 | ResDHW | 0.286 | 0.317 | 1291.5 | 0.16341 | 0.51549 |  |  | 149.9999 | 0 | 0 | 0 | 0 | 0 | 149.9999 | 0 | 149.9999 | 0 | 0 | 6.7166 | 0 | 6.7166 | 812.9316 | 8.4772 | 96.6432 | 916.5424 | 149.9999 | 6.1103 | 178.2791 | 0 | 0 | 1094.8214 | 149.9999 | 7.2988
Post92 Single Family Construction with Crawlspace (All Supply Ducts Outside) Convert FAF w/CAC to Energy Star Geothermal HP w/PTCS Specification - Zone 3 Heat - Zone 3 Cool | Post92 Single Family Contruction Geothermal Heat Pump vs FAF w/CAC - Zone 3 | 30 | 15422.7066 | 10425 | 25 | 153.5918 | ResSHNEW | 0.178 | 0.366 | 16598.688 | 3.8961 | 10.6451 |  |  | 10424.996 | 0 | 0 | 432.3009 | 0 | 0 | 10424.996 | 585.8926 | 11010.8887 | 0 | 0 | 36.3209 | 2.0413 | 38.3621 | 8674.9441 | 202.1148 | 1186.6998 | 10027.7675 | 10424.996 | 0.9619 | 3681.5076 | 0 | 0 | 13709.2754 | 11010.8887 | 1.2451
Post92 Single Family Construction with Crawlspace (All Supply Ducts Outside) Convert FAF w/CAC to Energy Star Geothermal HP w/PTCS Specification - Zone 3 Heat - Zone 3 Cool | Post92 Single Family Construction Geothermal Heat Pump CAC Savings - Zone 3 | 30 | 2529.7699 | 0 |  | 0 | ResCACZ3 | 0.17 | 0 | 2722.6648 | 0 | 1.8283 |  |  | 0 | 0 | 0 | 0 | 0 | 0 | 0 | 0 | 0 | 0 | 0 | 0 | 0 | 0 | 3226.5378 | 0 | 374.6235 | 3601.1613 | 0 | 9999 | 632.2913 | 0 | 0 | 4233.4526 | 0 | 9999
Post92 Single Family Construction with Crawlspace (All Supply Ducts Outside) Convert FAF w/CAC to Energy Star Geothermal HP w/PTCS Specification - Zone 3 Heat - Zone 3 Cool | Post92 Single Family Construction Geothermal Heat Pump DHW Savings | 30 | 1200 | 150 |  | 0 | ResDHW | 0.286 | 0.317 | 1291.5 | 0.16341 | 0.51549 |  |  | 149.9999 | 0 | 0 | 0 | 0 | 0 | 149.9999 | 0 | 149.9999 | 0 | 0 | 6.7166 | 0 | 6.7166 | 812.9316 | 8.4772 | 96.6432 | 916.5424 | 149.9999 | 6.1103 | 178.2791 | 0 | 0 | 1094.8214 | 149.9999 | 7.2988
Post92 Single Family Construction with Crawlspace (All Supply Ducts Outside) Convert FAF w/CAC to Energy Star Geothermal HP w/PTCS Specification - Zone 1 Heat - Zone 2 Cool | Post92 Single Family Contruction Geothermal Heat Pump vs FAF w/CAC - Zone 1 | 30 | 8259.6045 | 9175 | 25 | 153.5918 | ResSHNEW | 0.178 | 0.366 | 8889.3993 | 2.0866 | 5.701 |  |  | 9174.9965 | 0 | 0 | 432.3009 | 0 | 0 | 9174.9965 | 585.8926 | 9760.8891 | 0 | 0 | 59.6881 | 3.8115 | 63.4996 | 4645.8516 | 108.2422 | 635.5351 | 5370.354 | 9174.9965 | 0.58532 | 1971.6254 | 0 | 0 | 7341.9795 | 9760.8891 | 0.75218
Post92 Single Family Construction with Crawlspace (All Supply Ducts Outside) Convert FAF w/CAC to Energy Star Geothermal HP w/PTCS Specification - Zone 1 Heat - Zone 2 Cool | Post92 Single Family Construction Geothermal Heat Pump CAC Savings - Zone 2 | 30 | 1317.5056 | 0 | 0 | 0 | ResCACZ2 | 0.17 | 0 | 1417.9654 | 0 | 0.95217 |  |  | 0 | 0 | 0 | 0 | 0 | 0 | 0 | 0 | 0 | 0 | 0 | 0 | 0 | 0 | 1428.0129 | 0 | 169.8672 | 1597.8801 | 0 | 9999 | 329.2977 | 0 | 0 | 1927.1777 | 0 | 9999
Post92 Single Family Construction with Crawlspace (All Supply Ducts Outside) Convert FAF w/CAC to Energy Star Geothermal HP w/PTCS Specification - Zone 1 Heat - Zone 2 Cool | Post92 Single Family Construction Geothermal Heat Pump DHW Savings | 30 | 1200 | 150 | 0 | 0 | ResDHW | 0.286 | 0.317 | 1291.5 | 0.16341 | 0.51549 |  |  | 149.9999 | 0 | 0 | 0 | 0 | 0 | 149.9999 | 0 | 149.9999 | 0 | 0 | 6.7166 | 0 | 6.7166 | 812.9316 | 8.4772 | 96.6432 | 916.5424 | 149.9999 | 6.1103 | 178.2791 | 0 | 0 | 1094.8214 | 149.9999 | 7.2988
Post92 Single Family Construction with Crawlspace (All Supply Ducts Outside) Convert FAF w/CAC to Energy Star Geothermal HP w/PTCS Specification - Zone 1 Heat - Zone 3 Cool | Post92 Single Family Contruction Geothermal Heat Pump vs FAF w/CAC - Zone 1 | 30 | 8259.6045 | 9175 | 25 | 153.5918 | ResSHNEW | 0.178 | 0.366 | 8889.3993 | 2.0866 | 5.701 |  |  | 9174.9965 | 0 | 0 | 432.3009 | 0 | 0 | 9174.9965 | 585.8926 | 9760.8891 | 0 | 0 | 59.6881 | 3.8115 | 63.4996 | 4645.8516 | 108.2422 | 635.5351 | 5370.354 | 9174.9965 | 0.58532 | 1971.6254 | 0 | 0 | 7341.9795 | 9760.8891 | 0.75218
Post92 Single Family Construction with Crawlspace (All Supply Ducts Outside) Convert FAF w/CAC to Energy Star Geothermal HP w/PTCS Specification - Zone 1 Heat - Zone 3 Cool | Post92 Single Family Construction Geothermal Heat Pump CAC Savings - Zone 3 | 30 | 2529.7699 | 0 | 0 | 0 | ResCACZ3 | 0.17 | 0 | 2722.6648 | 0 | 1.8283 |  |  | 0 | 0 | 0 | 0 | 0 | 0 | 0 | 0 | 0 | 0 | 0 | 0 | 0 | 0 | 3226.5378 | 0 | 374.6235 | 3601.1613 | 0 | 9999 | 632.2913 | 0 | 0 | 4233.4526 | 0 | 9999
Post92 Single Family Construction with Crawlspace (All Supply Ducts Outside) Convert FAF w/CAC to Energy Star Geothermal HP w/PTCS Specification - Zone 1 Heat - Zone 3 Cool | Post92 Single Family Construction Geothermal Heat Pump DHW Savings | 30 | 1200 | 150 | 0 | 0 | ResDHW | 0.286 | 0.317 | 1291.5 | 0.16341 | 0.51549 |  |  | 149.9999 | 0 | 0 | 0 | 0 | 0 | 149.9999 | 0 | 149.9999 | 0 | 0 | 6.7166 | 0 | 6.7166 | 812.9316 | 8.4772 | 96.6432 | 916.5424 | 149.9999 | 6.1103 | 178.2791 | 0 | 0 | 1094.8214 | 149.9999 | 7.2988
Post92 Single Family Construction with Crawlspace (All Supply Ducts Outside) Convert FAF w/CAC to Energy Star Geothermal HP w/PTCS Specification - Zone 2 Heat - Zone 3 Cool | Post92 Single Family Contruction Geothermal Heat Pump vs FAF w/CAC - Zone 2 | 30 | 12297.0281 | 9175 | 25 | 153.5918 | ResSHNEW | 0.178 | 0.366 | 13234.6764 | 3.1065 | 8.4877 |  |  | 9174.9965 | 0 | 0 | 432.3009 | 0 | 0 | 9174.9965 | 585.8926 | 9760.8891 | 0 | 0 | 40.091 | 2.5601 | 42.6511 | 6916.8165 | 161.1527 | 946.1946 | 7995.4668 | 9174.9965 | 0.87144 | 2935.3865 | 0 | 0 | 10930.8535 | 9760.8891 | 1.1199
Post92 Single Family Construction with Crawlspace (All Supply Ducts Outside) Convert FAF w/CAC to Energy Star Geothermal HP w/PTCS Specification - Zone 2 Heat - Zone 3 Cool | Post92 Single Family Construction Geothermal Heat Pump CAC Savings - Zone 3 | 30 | 2529.7699 | 0 | 0 | 0 | ResCACZ3 | 0.17 | 0 | 2722.6648 | 0 | 1.8283 |  |  | 0 | 0 | 0 | 0 | 0 | 0 | 0 | 0 | 0 | 0 | 0 | 0 | 0 | 0 | 3226.5378 | 0 | 374.6235 | 3601.1613 | 0 | 9999 | 632.2913 | 0 | 0 | 4233.4526 | 0 | 9999
Post92 Single Family Construction with Crawlspace (All Supply Ducts Outside) Convert FAF w/CAC to Energy Star Geothermal HP w/PTCS Specification - Zone 2 Heat - Zone 3 Cool | Post92 Single Family Construction Geothermal Heat Pump DHW Savings | 30 | 1200 | 150 | 0 | 0 | ResDHW | 0.286 | 0.317 | 1291.5 | 0.16341 | 0.51549 |  |  | 149.9999 | 0 | 0 | 0 | 0 | 0 | 149.9999 | 0 | 149.9999 | 0 | 0 | 6.7166 | 0 | 6.7166 | 812.9316 | 8.4772 | 96.6432 | 916.5424 | 149.9999 | 6.1103 | 178.2791 | 0 | 0 | 1094.8214 | 149.9999 | 7.2988
Post92 Single Family Construction with Crawlspace (All Supply Ducts Outside) Convert FAF w/CAC to Energy Star Geothermal HP w/PTCS Specification - Zone 2 Heat - Zone 1 Cool | Post92 Single Family Contruction Geothermal Heat Pump vs FAF w/CAC - Zone 2 | 30 | 12297.0281 | 9175 | 25 | 153.5918 | ResSHNEW | 0.178 | 0.366 | 13234.6764 | 3.1065 | 8.4877 |  |  | 9174.9965 | 0 | 0 | 432.3009 | 0 | 0 | 9174.9965 | 585.8926 | 9760.8891 | 0 | 0 | 40.091 | 2.5601 | 42.6511 | 6916.8165 | 161.1527 | 946.1946 | 7995.4668 | 9174.9965 | 0.87144 | 2935.3865 | 0 | 0 | 10930.8535 | 9760.8891 | 1.1199
Post92 Single Family Construction with Crawlspace (All Supply Ducts Outside) Convert FAF w/CAC to Energy Star Geothermal HP w/PTCS Specification - Zone 2 Heat - Zone 1 Cool | Post92 Single Family Construction Geothermal Heat Pump CAC Savings - Zone 1 | 30 | 626.9901 | 0 | 0 | 0 | ResCACZ1 | 0.17 | 0 | 674.798 | 0 | 0.45313 |  |  | 0 | 0 | 0 | 0 | 0 | 0 | 0 | 0 | 0 | 0 | 0 | 0 | 0 | 0 | 633.3512 | 0 | 76.2155 | 709.5667 | 0 | 9999 | 156.7101 | 0 | 0 | 866.2767 | 0 | 9999
Post92 Single Family Construction with Crawlspace (All Supply Ducts Outside) Convert FAF w/CAC to Energy Star Geothermal HP w/PTCS Specification - Zone 2 Heat - Zone 1 Cool | Post92 Single Family Construction Geothermal Heat Pump DHW Savings | 30 | 1200 | 150 | 0 | 0 | ResDHW | 0.286 | 0.317 | 1291.5 | 0.16341 | 0.51549 |  |  | 149.9999 | 0 | 0 | 0 | 0 | 0 | 149.9999 | 0 | 149.9999 | 0 | 0 | 6.7166 | 0 | 6.7166 | 812.9316 | 8.4772 | 96.6432 | 916.5424 | 149.9999 | 6.1103 | 178.2791 | 0 | 0 | 1094.8214 | 149.9999 | 7.2988
Post92 Single Family Construction with Crawlspace (All Supply Ducts Outside) Convert FAF w/CAC to Energy Star Geothermal HP w/PTCS Specification - Zone 3 Heat - Zone 1 Cool | Post92 Single Family Contruction Geothermal Heat Pump vs FAF w/CAC - Zone 3 | 30 | 15422.7066 | 10425 | 25 | 153.5918 | ResSHNEW | 0.178 | 0.366 | 16598.688 | 3.8961 | 10.6451 |  |  | 10424.996 | 0 | 0 | 432.3009 | 0 | 0 | 10424.996 | 585.8926 | 11010.8887 | 0 | 0 | 36.3209 | 2.0413 | 38.3621 | 8674.9441 | 202.1148 | 1186.6998 | 10027.7675 | 10424.996 | 0.9619 | 3681.5076 | 0 | 0 | 13709.2754 | 11010.8887 | 1.2451
Post92 Single Family Construction with Crawlspace (All Supply Ducts Outside) Convert FAF w/CAC to Energy Star Geothermal HP w/PTCS Specification - Zone 3 Heat - Zone 1 Cool | Post92 Single Family Construction Geothermal Heat Pump CAC Savings - Zone 1 | 30 | 626.9901 | 0 | 0 | 0 | ResCACZ1 | 0.17 | 0 | 674.798 | 0 | 0.45313 |  |  | 0 | 0 | 0 | 0 | 0 | 0 | 0 | 0 | 0 | 0 | 0 | 0 | 0 | 0 | 633.3512 | 0 | 76.2155 | 709.5667 | 0 | 9999 | 156.7101 | 0 | 0 | 866.2767 | 0 | 9999
Post92 Single Family Construction with Crawlspace (All Supply Ducts Outside) Convert FAF w/CAC to Energy Star Geothermal HP w/PTCS Specification - Zone 3 Heat - Zone 1 Cool | Post92 Single Family Construction Geothermal Heat Pump DHW Savings | 30 | 1200 | 150 | 0 | 0 | ResDHW | 0.286 | 0.317 | 1291.5 | 0.16341 | 0.51549 |  |  | 149.9999 | 0 | 0 | 0 | 0 | 0 | 149.9999 | 0 | 149.9999 | 0 | 0 | 6.7166 | 0 | 6.7166 | 812.9316 | 8.4772 | 96.6432 | 916.5424 | 149.9999 | 6.1103 | 178.2791 | 0 | 0 | 1094.8214 | 149.9999 | 7.2988
Post92 Single Family Construction with Crawlspace (All Supply Ducts Outside) Convert FAF w/CAC to Energy Star Geothermal HP w/PTCS Specification - Zone 3 Heat - Zone 2 Cool | Post92 Single Family Contruction Geothermal Heat Pump vs FAF w/CAC - Zone 3 | 30 | 15422.7066 | 10425 | 25 | 153.5918 | ResSHNEW | 0.178 | 0.366 | 16598.688 | 3.8961 | 10.6451 |  |  | 10424.996 | 0 | 0 | 432.3009 | 0 | 0 | 10424.996 | 585.8926 | 11010.8887 | 0 | 0 | 36.3209 | 2.0413 | 38.3621 | 8674.9441 | 202.1148 | 1186.6998 | 10027.7675 | 10424.996 | 0.9619 | 3681.5076 | 0 | 0 | 13709.2754 | 11010.8887 | 1.2451
Post92 Single Family Construction with Crawlspace (All Supply Ducts Outside) Convert FAF w/CAC to Energy Star Geothermal HP w/PTCS Specification - Zone 3 Heat - Zone 2 Cool | Post92 Single Family Construction Geothermal Heat Pump CAC Savings - Zone 2 | 30 | 1317.5056 | 0 | 0 | 0 | ResCACZ2 | 0.17 | 0 | 1417.9654 | 0 | 0.95217 |  |  | 0 | 0 | 0 | 0 | 0 | 0 | 0 | 0 | 0 | 0 | 0 | 0 | 0 | 0 | 1428.0129 | 0 | 169.8672 | 1597.8801 | 0 | 9999 | 329.2977 | 0 | 0 | 1927.1777 | 0 | 9999
Post92 Single Family Construction with Crawlspace (All Supply Ducts Outside) Convert FAF w/CAC to Energy Star Geothermal HP w/PTCS Specification - Zone 3 Heat - Zone 2 Cool | Post92 Single Family Construction Geothermal Heat Pump DHW Savings | 30 | 1200 | 150 | 0 | 0 | ResDHW | 0.286 | 0.317 | 1291.5 | 0.16341 | 0.51549 |  |  | 149.9999 | 0 | 0 | 0 | 0 | 0 | 149.9999 | 0 | 149.9999 | 0 | 0 | 6.7166 | 0 | 6.7166 | 812.9316 | 8.4772 | 96.6432 | 916.5424 | 149.9999 | 6.1103 | 178.2791 | 0 | 0 | 1094.8214 | 149.9999 | 7.2988
Post92 Single Family Construction with Crawlspace (All Supply Ducts Outside) Convert Air Source HP to Energy Star Geothermal HP w/PTCS Specification - Zone 1 Heat - Zone 1 Cool | Post92 Single Family Contruction Geothermal Heat Pump vs Air Source Heat Pump - Zone 1 | 30 | 3307.6008 | 4675 | 25 | 153.5918 | ResSHNEW | 0.178 | 0.366 | 3559.8053 | 0.83557 | 2.283 |  |  | 4674.9982 | 0 | 0 | 432.3009 | 0 | 0 | 4674.9982 | 585.8926 | 5260.8909 | 0 | 0 | 75.9467 | 9.518 | 85.4647 | 1860.455 | 43.3462 | 254.5033 | 2150.5857 | 4674.9982 | 0.46002 | 789.5474 | 0 | 0 | 2940.1331 | 5260.8909 | 0.55887
Post92 Single Family Construction with Crawlspace (All Supply Ducts Outside) Convert Air Source HP to Energy Star Geothermal HP w/PTCS Specification - Zone 1 Heat - Zone 1 Cool | Post92 Single Family Construction Geothermal Heat Pump CAC Savings - Zone 1 | 30 | 626.9901 | 0 |  | 0 | ResCACZ1 | 0.17 | 0 | 674.798 | 0 | 0.45313 |  |  | 0 | 0 | 0 | 0 | 0 | 0 | 0 | 0 | 0 | 0 | 0 | 0 | 0 | 0 | 633.3512 | 0 | 76.2155 | 709.5667 | 0 | 9999 | 156.7101 | 0 | 0 | 866.2767 | 0 | 9999
Post92 Single Family Construction with Crawlspace (All Supply Ducts Outside) Convert Air Source HP to Energy Star Geothermal HP w/PTCS Specification - Zone 1 Heat - Zone 1 Cool | Post92 Single Family Construction Geothermal Heat Pump DHW Savings | 30 | 1200 | 150 |  | 0 | ResDHW | 0.286 | 0.317 | 1291.5 | 0.16341 | 0.51549 |  |  | 149.9999 | 0 | 0 | 0 | 0 | 0 | 149.9999 | 0 | 149.9999 | 0 | 0 | 6.7166 | 0 | 6.7166 | 812.9316 | 8.4772 | 96.6432 | 916.5424 | 149.9999 | 6.1103 | 178.2791 | 0 | 0 | 1094.8214 | 149.9999 | 7.2988
Post92 Single Family Construction with Crawlspace (All Supply Ducts Outside) Convert Air Source HP to Energy Star Geothermal HP w/PTCS Specification - Zone 2 Heat - Zone 2 Cool | Post92 Single Family Contruction Geothermal Heat Pump vs Air Source Heat Pump - Zone 2 | 30 | 4695.0473 | 4675 | 25 | 153.5918 | ResSHNEW | 0.178 | 0.366 | 5053.0447 | 1.1861 | 3.2406 |  |  | 4674.9982 | 0 | 0 | 432.3009 | 0 | 0 | 4674.9982 | 585.8926 | 5260.8909 | 0 | 0 | 53.5035 | 6.7053 | 60.2088 | 2640.8642 | 61.5287 | 361.2603 | 3052.6965 | 4674.9982 | 0.65298 | 1120.7405 | 0 | 0 | 4173.437 | 5260.8909 | 0.79329
Post92 Single Family Construction with Crawlspace (All Supply Ducts Outside) Convert Air Source HP to Energy Star Geothermal HP w/PTCS Specification - Zone 2 Heat - Zone 2 Cool | Post92 Single Family Construction Geothermal Heat Pump CAC Savings - Zone 2 | 30 | 1317.5056 | 0 |  | 0 | ResCACZ2 | 0.17 | 0 | 1417.9654 | 0 | 0.95217 |  |  | 0 | 0 | 0 | 0 | 0 | 0 | 0 | 0 | 0 | 0 | 0 | 0 | 0 | 0 | 1428.0129 | 0 | 169.8672 | 1597.8801 | 0 | 9999 | 329.2977 | 0 | 0 | 1927.1777 | 0 | 9999
Post92 Single Family Construction with Crawlspace (All Supply Ducts Outside) Convert Air Source HP to Energy Star Geothermal HP w/PTCS Specification - Zone 2 Heat - Zone 2 Cool | Post92 Single Family Construction Geothermal Heat Pump DHW Savings | 30 | 1200 | 150 |  | 0 | ResDHW | 0.286 | 0.317 | 1291.5 | 0.16341 | 0.51549 |  |  | 149.9999 | 0 | 0 | 0 | 0 | 0 | 149.9999 | 0 | 149.9999 | 0 | 0 | 6.7166 | 0 | 6.7166 | 812.9316 | 8.4772 | 96.6432 | 916.5424 | 149.9999 | 6.1103 | 178.2791 | 0 | 0 | 1094.8214 | 149.9999 | 7.2988
Post92 Single Family Construction with Crawlspace (All Supply Ducts Outside) Convert Air Source HP to Energy Star Geothermal HP w/PTCS Specification - Zone 3 Heat - Zone 3 Cool | Post92 Single Family Contruction Geothermal Heat Pump vs Air Source Heat Pump - Zone 3 | 30 | 5955.788 | 5925 | 25 | 153.5918 | ResSHNEW | 0.178 | 0.366 | 6409.9168 | 1.5046 | 4.1108 |  |  | 5924.9977 | 0 | 0 | 432.3009 | 0 | 0 | 5924.9977 | 585.8926 | 6510.8904 | 0 | 0 | 53.4552 | 5.2859 | 58.7411 | 3350.0039 | 78.0507 | 458.268 | 3872.4239 | 5924.9977 | 0.65357 | 1421.6881 | 0 | 0 | 5294.1118 | 6510.8904 | 0.81312
Post92 Single Family Construction with Crawlspace (All Supply Ducts Outside) Convert Air Source HP to Energy Star Geothermal HP w/PTCS Specification - Zone 3 Heat - Zone 3 Cool | Post92 Single Family Construction Geothermal Heat Pump CAC Savings - Zone 3 | 30 | 2529.7699 | 0 |  | 0 | ResCACZ3 | 0.17 | 0 | 2722.6648 | 0 | 1.8283 |  |  | 0 | 0 | 0 | 0 | 0 | 0 | 0 | 0 | 0 | 0 | 0 | 0 | 0 | 0 | 3226.5378 | 0 | 374.6235 | 3601.1613 | 0 | 9999 | 632.2913 | 0 | 0 | 4233.4526 | 0 | 9999
Post92 Single Family Construction with Crawlspace (All Supply Ducts Outside) Convert Air Source HP to Energy Star Geothermal HP w/PTCS Specification - Zone 3 Heat - Zone 3 Cool | Post92 Single Family Construction Geothermal Heat Pump DHW Savings | 30 | 1200 | 150 |  | 0 | ResDHW | 0.286 | 0.317 | 1291.5 | 0.16341 | 0.51549 |  |  | 149.9999 | 0 | 0 | 0 | 0 | 0 | 149.9999 | 0 | 149.9999 | 0 | 0 | 6.7166 | 0 | 6.7166 | 812.9316 | 8.4772 | 96.6432 | 916.5424 | 149.9999 | 6.1103 | 178.2791 | 0 | 0 | 1094.8214 | 149.9999 | 7.2988
Post92 Single Family Construction with Crawlspace (All Supply Ducts Outside) Convert Air Source HP to Energy Star Geothermal HP w/PTCS Specification - Zone 1 Heat - Zone 2 Cool | Post92 Single Family Contruction Geothermal Heat Pump vs Air Source Heat Pump - Zone 1 | 30 | 3307.6008 | 4675 | 25 | 153.5918 | ResSHNEW | 0.178 | 0.366 | 3559.8053 | 0.83557 | 2.283 |  |  | 4674.9982 | 0 | 0 | 432.3009 | 0 | 0 | 4674.9982 | 585.8926 | 5260.8909 | 0 | 0 | 75.9467 | 9.518 | 85.4647 | 1860.455 | 43.3462 | 254.5033 | 2150.5857 | 4674.9982 | 0.46002 | 789.5474 | 0 | 0 | 2940.1331 | 5260.8909 | 0.55887
Post92 Single Family Construction with Crawlspace (All Supply Ducts Outside) Convert Air Source HP to Energy Star Geothermal HP w/PTCS Specification - Zone 1 Heat - Zone 2 Cool | Post92 Single Family Construction Geothermal Heat Pump CAC Savings - Zone 2 | 30 | 1317.5056 | 0 | 0 | 0 | ResCACZ2 | 0.17 | 0 | 1417.9654 | 0 | 0.95217 |  |  | 0 | 0 | 0 | 0 | 0 | 0 | 0 | 0 | 0 | 0 | 0 | 0 | 0 | 0 | 1428.0129 | 0 | 169.8672 | 1597.8801 | 0 | 9999 | 329.2977 | 0 | 0 | 1927.1777 | 0 | 9999
Post92 Single Family Construction with Crawlspace (All Supply Ducts Outside) Convert Air Source HP to Energy Star Geothermal HP w/PTCS Specification - Zone 1 Heat - Zone 2 Cool | Post92 Single Family Construction Geothermal Heat Pump DHW Savings | 30 | 1200 | 150 | 0 | 0 | ResDHW | 0.286 | 0.317 | 1291.5 | 0.16341 | 0.51549 |  |  | 149.9999 | 0 | 0 | 0 | 0 | 0 | 149.9999 | 0 | 149.9999 | 0 | 0 | 6.7166 | 0 | 6.7166 | 812.9316 | 8.4772 | 96.6432 | 916.5424 | 149.9999 | 6.1103 | 178.2791 | 0 | 0 | 1094.8214 | 149.9999 | 7.2988
Post92 Single Family Construction with Crawlspace (All Supply Ducts Outside) Convert Air Source HP to Energy Star Geothermal HP w/PTCS Specification - Zone 1 Heat - Zone 3 Cool | Post92 Single Family Contruction Geothermal Heat Pump vs Air Source Heat Pump - Zone 1 | 30 | 3307.6008 | 4675 | 25 | 153.5918 | ResSHNEW | 0.178 | 0.366 | 3559.8053 | 0.83557 | 2.283 |  |  | 4674.9982 | 0 | 0 | 432.3009 | 0 | 0 | 4674.9982 | 585.8926 | 5260.8909 | 0 | 0 | 75.9467 | 9.518 | 85.4647 | 1860.455 | 43.3462 | 254.5033 | 2150.5857 | 4674.9982 | 0.46002 | 789.5474 | 0 | 0 | 2940.1331 | 5260.8909 | 0.55887
Post92 Single Family Construction with Crawlspace (All Supply Ducts Outside) Convert Air Source HP to Energy Star Geothermal HP w/PTCS Specification - Zone 1 Heat - Zone 3 Cool | Post92 Single Family Construction Geothermal Heat Pump CAC Savings - Zone 3 | 30 | 2529.7699 | 0 | 0 | 0 | ResCACZ3 | 0.17 | 0 | 2722.6648 | 0 | 1.8283 |  |  | 0 | 0 | 0 | 0 | 0 | 0 | 0 | 0 | 0 | 0 | 0 | 0 | 0 | 0 | 3226.5378 | 0 | 374.6235 | 3601.1613 | 0 | 9999 | 632.2913 | 0 | 0 | 4233.4526 | 0 | 9999
Post92 Single Family Construction with Crawlspace (All Supply Ducts Outside) Convert Air Source HP to Energy Star Geothermal HP w/PTCS Specification - Zone 1 Heat - Zone 3 Cool | Post92 Single Family Construction Geothermal Heat Pump DHW Savings | 30 | 1200 | 150 | 0 | 0 | ResDHW | 0.286 | 0.317 | 1291.5 | 0.16341 | 0.51549 |  |  | 149.9999 | 0 | 0 | 0 | 0 | 0 | 149.9999 | 0 | 149.9999 | 0 | 0 | 6.7166 | 0 | 6.7166 | 812.9316 | 8.4772 | 96.6432 | 916.5424 | 149.9999 | 6.1103 | 178.2791 | 0 | 0 | 1094.8214 | 149.9999 | 7.2988
Post92 Single Family Construction with Crawlspace (All Supply Ducts Outside) Convert Air Source HP to Energy Star Geothermal HP w/PTCS Specification - Zone 2 Heat - Zone 3 Cool | Post92 Single Family Contruction Geothermal Heat Pump vs Air Source Heat Pump - Zone 2 | 30 | 4695.0473 | 4675 | 25 | 153.5918 | ResSHNEW | 0.178 | 0.366 | 5053.0447 | 1.1861 | 3.2406 |  |  | 4674.9982 | 0 | 0 | 432.3009 | 0 | 0 | 4674.9982 | 585.8926 | 5260.8909 | 0 | 0 | 53.5035 | 6.7053 | 60.2088 | 2640.8642 | 61.5287 | 361.2603 | 3052.6965 | 4674.9982 | 0.65298 | 1120.7405 | 0 | 0 | 4173.437 | 5260.8909 | 0.79329
Post92 Single Family Construction with Crawlspace (All Supply Ducts Outside) Convert Air Source HP to Energy Star Geothermal HP w/PTCS Specification - Zone 2 Heat - Zone 3 Cool | Post92 Single Family Construction Geothermal Heat Pump CAC Savings - Zone 3 | 30 | 2529.7699 | 0 | 0 | 0 | ResCACZ3 | 0.17 | 0 | 2722.6648 | 0 | 1.8283 |  |  | 0 | 0 | 0 | 0 | 0 | 0 | 0 | 0 | 0 | 0 | 0 | 0 | 0 | 0 | 3226.5378 | 0 | 374.6235 | 3601.1613 | 0 | 9999 | 632.2913 | 0 | 0 | 4233.4526 | 0 | 9999
Post92 Single Family Construction with Crawlspace (All Supply Ducts Outside) Convert Air Source HP to Energy Star Geothermal HP w/PTCS Specification - Zone 2 Heat - Zone 3 Cool | Post92 Single Family Construction Geothermal Heat Pump DHW Savings | 30 | 1200 | 150 | 0 | 0 | ResDHW | 0.286 | 0.317 | 1291.5 | 0.16341 | 0.51549 |  |  | 149.9999 | 0 | 0 | 0 | 0 | 0 | 149.9999 | 0 | 149.9999 | 0 | 0 | 6.7166 | 0 | 6.7166 | 812.9316 | 8.4772 | 96.6432 | 916.5424 | 149.9999 | 6.1103 | 178.2791 | 0 | 0 | 1094.8214 | 149.9999 | 7.2988
Post92 Single Family Construction with Crawlspace (All Supply Ducts Outside) Convert Air Source HP to Energy Star Geothermal HP w/PTCS Specification - Zone 2 Heat - Zone 1 Cool | Post92 Single Family Contruction Geothermal Heat Pump vs Air Source Heat Pump - Zone 2 | 30 | 4695.0473 | 4675 | 25 | 153.5918 | ResSHNEW | 0.178 | 0.366 | 5053.0447 | 1.1861 | 3.2406 |  |  | 4674.9982 | 0 | 0 | 432.3009 | 0 | 0 | 4674.9982 | 585.8926 | 5260.8909 | 0 | 0 | 53.5035 | 6.7053 | 60.2088 | 2640.8642 | 61.5287 | 361.2603 | 3052.6965 | 4674.9982 | 0.65298 | 1120.7405 | 0 | 0 | 4173.437 | 5260.8909 | 0.79329
Post92 Single Family Construction with Crawlspace (All Supply Ducts Outside) Convert Air Source HP to Energy Star Geothermal HP w/PTCS Specification - Zone 2 Heat - Zone 1 Cool | Post92 Single Family Construction Geothermal Heat Pump CAC Savings - Zone 1 | 30 | 626.9901 | 0 | 0 | 0 | ResCACZ1 | 0.17 | 0 | 674.798 | 0 | 0.45313 |  |  | 0 | 0 | 0 | 0 | 0 | 0 | 0 | 0 | 0 | 0 | 0 | 0 | 0 | 0 | 633.3512 | 0 | 76.2155 | 709.5667 | 0 | 9999 | 156.7101 | 0 | 0 | 866.2767 | 0 | 9999
Post92 Single Family Construction with Crawlspace (All Supply Ducts Outside) Convert Air Source HP to Energy Star Geothermal HP w/PTCS Specification - Zone 2 Heat - Zone 1 Cool | Post92 Single Family Construction Geothermal Heat Pump DHW Savings | 30 | 1200 | 150 | 0 | 0 | ResDHW | 0.286 | 0.317 | 1291.5 | 0.16341 | 0.51549 |  |  | 149.9999 | 0 | 0 | 0 | 0 | 0 | 149.9999 | 0 | 149.9999 | 0 | 0 | 6.7166 | 0 | 6.7166 | 812.9316 | 8.4772 | 96.6432 | 916.5424 | 149.9999 | 6.1103 | 178.2791 | 0 | 0 | 1094.8214 | 149.9999 | 7.2988
Post92 Single Family Construction with Crawlspace (All Supply Ducts Outside) Convert Air Source HP to Energy Star Geothermal HP w/PTCS Specification - Zone 3 Heat - Zone 1 Cool | Post92 Single Family Contruction Geothermal Heat Pump vs Air Source Heat Pump - Zone 3 | 30 | 5955.788 | 5925 | 25 | 153.5918 | ResSHNEW | 0.178 | 0.366 | 6409.9168 | 1.5046 | 4.1108 |  |  | 5924.9977 | 0 | 0 | 432.3009 | 0 | 0 | 5924.9977 | 585.8926 | 6510.8904 | 0 | 0 | 53.4552 | 5.2859 | 58.7411 | 3350.0039 | 78.0507 | 458.268 | 3872.4239 | 5924.9977 | 0.65357 | 1421.6881 | 0 | 0 | 5294.1118 | 6510.8904 | 0.81312
Post92 Single Family Construction with Crawlspace (All Supply Ducts Outside) Convert Air Source HP to Energy Star Geothermal HP w/PTCS Specification - Zone 3 Heat - Zone 1 Cool | Post92 Single Family Construction Geothermal Heat Pump CAC Savings - Zone 1 | 30 | 626.9901 | 0 | 0 | 0 | ResCACZ1 | 0.17 | 0 | 674.798 | 0 | 0.45313 |  |  | 0 | 0 | 0 | 0 | 0 | 0 | 0 | 0 | 0 | 0 | 0 | 0 | 0 | 0 | 633.3512 | 0 | 76.2155 | 709.5667 | 0 | 9999 | 156.7101 | 0 | 0 | 866.2767 | 0 | 9999
Post92 Single Family Construction with Crawlspace (All Supply Ducts Outside) Convert Air Source HP to Energy Star Geothermal HP w/PTCS Specification - Zone 3 Heat - Zone 1 Cool | Post92 Single Family Construction Geothermal Heat Pump DHW Savings | 30 | 1200 | 150 | 0 | 0 | ResDHW | 0.286 | 0.317 | 1291.5 | 0.16341 | 0.51549 |  |  | 149.9999 | 0 | 0 | 0 | 0 | 0 | 149.9999 | 0 | 149.9999 | 0 | 0 | 6.7166 | 0 | 6.7166 | 812.9316 | 8.4772 | 96.6432 | 916.5424 | 149.9999 | 6.1103 | 178.2791 | 0 | 0 | 1094.8214 | 149.9999 | 7.2988
Post92 Single Family Construction with Crawlspace (All Supply Ducts Outside) Convert Air Source HP to Energy Star Geothermal HP w/PTCS Specification - Zone 3 Heat - Zone 2 Cool | Post92 Single Family Contruction Geothermal Heat Pump vs Air Source Heat Pump - Zone 3 | 30 | 5955.788 | 5925 | 25 | 153.5918 | ResSHNEW | 0.178 | 0.366 | 6409.9168 | 1.5046 | 4.1108 |  |  | 5924.9977 | 0 | 0 | 432.3009 | 0 | 0 | 5924.9977 | 585.8926 | 6510.8904 | 0 | 0 | 53.4552 | 5.2859 | 58.7411 | 3350.0039 | 78.0507 | 458.268 | 3872.4239 | 5924.9977 | 0.65357 | 1421.6881 | 0 | 0 | 5294.1118 | 6510.8904 | 0.81312
Post92 Single Family Construction with Crawlspace (All Supply Ducts Outside) Convert Air Source HP to Energy Star Geothermal HP w/PTCS Specification - Zone 3 Heat - Zone 2 Cool | Post92 Single Family Construction Geothermal Heat Pump CAC Savings - Zone 2 | 30 | 1317.5056 | 0 | 0 | 0 | ResCACZ2 | 0.17 | 0 | 1417.9654 | 0 | 0.95217 |  |  | 0 | 0 | 0 | 0 | 0 | 0 | 0 | 0 | 0 | 0 | 0 | 0 | 0 | 0 | 1428.0129 | 0 | 169.8672 | 1597.8801 | 0 | 9999 | 329.2977 | 0 | 0 | 1927.1777 | 0 | 9999
Post92 Single Family Construction with Crawlspace (All Supply Ducts Outside) Convert Air Source HP to Energy Star Geothermal HP w/PTCS Specification - Zone 3 Heat - Zone 2 Cool | Post92 Single Family Construction Geothermal Heat Pump DHW Savings | 30 | 1200 | 150 | 0 | 0 | ResDHW | 0.286 | 0.317 | 1291.5 | 0.16341 | 0.51549 |  |  | 149.9999 | 0 | 0 | 0 | 0 | 0 | 149.9999 | 0 | 149.9999 | 0 | 0 | 6.7166 | 0 | 6.7166 | 812.9316 | 8.4772 | 96.6432 | 916.5424 | 149.9999 | 6.1103 | 178.2791 | 0 | 0 | 1094.8214 | 149.9999 | 7.2988
Category Totals (2000 $) |  | Savings Weighted Measure Data | [7 empty] | Savings |  |  | PV Costs |  |  |  | Lvl Cst | PV Bulk Power System Benefits | [5 empty] | PV Regional Benefits
| Category | Weighted Measure Life | Site Savings (kWh) | Capital Cost ($/unit) | Annual O&M Cost ($/unit) | Per. Repl. Cost ($/unit) | Load Shape | Weighted Load Factor | Weighted Coinc. Factor | Bulk Energy (kWh) | Bulk Demand (kw) | Local Demand (kW) | PV Capital | PV Annual O&M | PV Period. Repl. | PV Total Costs | Levelized Cost mills/kWh | Energy | Bulk T&D Def. Cap. | Act C-E Credit | Total System Benefit | Total non-Consumer Cost | Bulk System B/C Ratio | Local T&D Def.Cap. | Non-E Value | Exter-nalities | Total Regional Benefit | Total Regional Cost | Total Regional B/C Ratio
| Post79/Pre93 Single Family Construction with Crawlspace (All Supply Ducts Outside) Convert Air Source HP to Energy Star Geothermal HP w/PTCS Specification - Zone 3 Heat - Zone 3 Cool | 30 | 13020.4213 | 4075 | 25 | 153.5918 |  | 0.20688 | 0.29181 | 14013.2284 | 2.1637 | 7.8844 | 4074.9984 | 432.3009 | 153.5918 | 4660.8911 | 19.2347 | 9861.1939 | 112.2461 | 1219.4647 | 11172.9166 | 4074.9984 | 2.7418 | 2726.7561 | 0 | 0 | 13899.6729 | 4660.8911 | 2.9822
| Post79/Pre93 Single Family Construction with Crawlspace (All Supply Ducts Outside) Convert FAF w/CAC to Energy Star Geothermal HP w/PTCS Specification - Zone 3 Heat - Zone 3 Cool | 30 | 26573.4136 | 8075 | 25 | 153.5918 |  | 0.20847 | 0.3475 | 28599.6363 | 5.3433 | 15.8135 | 8074.9969 | 432.3009 | 153.5918 | 8660.8896 | 17.5128 | 17565.6249 | 277.1901 | 2228.8547 | 20022.3099 | 8074.9969 | 2.4795 | 5468.9688 | 0 | 0 | 25491.2793 | 8660.8896 | 2.9433
| Post79/Pre93 Single Family Construction with Crawlspace (All Supply Ducts Outside) Convert Air Source HP to Energy Star Geothermal HP w/PTCS Specification - Zone 2 Heat - Zone 3 Cool | 30 | 11305.2013 | 4075 | 25 | 153.5918 |  | 0.20641 | 0.27524 | 12167.2229 | 1.7613 | 6.8809 | 4074.9984 | 432.3009 | 153.5918 | 4660.8911 | 22.1529 | 8886.1477 | 91.3713 | 1091.7197 | 10052.968 | 4074.9984 | 2.467 | 2379.7109 | 0 | 0 | 12432.6787 | 4660.8911 | 2.6674
| Post79/Pre93 Single Family Construction with Crawlspace (All Supply Ducts Outside) Convert FAF w/CAC to Energy Star Geothermal HP w/PTCS Specification - Zone 3 Heat - Zone 2 Cool | 30 | 25027.6147 | 8075 | 25 | 153.5918 |  | 0.21085 | 0.36896 | 26935.9703 | 5.3433 | 14.6964 | 8074.9969 | 432.3009 | 153.5918 | 8660.8896 | 18.5945 | 15259.1969 | 277.1901 | 1966.4563 | 17453.4833 | 8074.9969 | 2.1614 | 5082.6113 | 0 | 0 | 22536.0938 | 8660.8896 | 2.6021
| Post79/Pre93 Single Family Construction with Crawlspace (All Supply Ducts Outside) Convert FAF w/CAC to Energy Star Geothermal HP w/PTCS Specification - Zone 2 Heat - Zone 3 Cool | 30 | 22333.2712 | 8075 | 25 | 153.5918 |  | 0.20818 | 0.33734 | 24036.1832 | 4.3486 | 13.3329 | 8074.9969 | 432.3009 | 153.5918 | 8660.8896 | 20.8378 | 15155.2433 | 225.5863 | 1913.0605 | 17253.7193 | 8074.9969 | 2.1367 | 4611.0488 | 0 | 0 | 21864.7676 | 8660.8896 | 2.5245
| Post79/Pre93 Single Family Construction with Crawlspace (All Supply Ducts Outside) Convert FAF w/CAC to Energy Star Geothermal HP w/PTCS Specification - Zone 3 Heat - Zone 1 Cool | 30 | 24138.6942 | 8075 | 25 | 153.5918 |  | 0.21235 | 0.38255 | 25979.2696 | 5.3433 | 14.054 | 8074.9969 | 432.3009 | 153.5918 | 8660.8896 | 19.2792 | 14232.3603 | 277.1901 | 1845.5114 | 16305.7017 | 8074.9969 | 2.0193 | 4860.4346 | 0 | 0 | 21166.1367 | 8660.8896 | 2.4439
| Post79/Pre93 Single Family Construction with Crawlspace (All Supply Ducts Outside) Convert Air Source HP to Energy Star Geothermal HP w/PTCS Specification - Zone 3 Heat - Zone 2 Cool | 30 | 11474.6224 | 4075 | 25 | 153.5918 |  | 0.21185 | 0.33112 | 12349.5624 | 2.1637 | 6.7673 | 4074.9984 | 432.3009 | 153.5918 | 4660.8911 | 21.8259 | 7554.7659 | 112.2461 | 957.066 | 8604.09 | 4074.9984 | 2.1114 | 2340.3987 | 0 | 0 | 10944.4883 | 4660.8911 | 2.3482
| Pre80 Single Family Construction with Crawlspace (All Supply Ducts Outside) Convert Air Source HP to Energy Star Geothermal HP w/PTCS Specification - Zone 3 Heat - Zone 3 Cool | 30 | 8223.7077 | 3075 | 25 | 153.5918 |  | 0.21227 | 0.30032 | 8850.7655 | 1.3858 | 4.8743 | 3074.9988 | 432.3009 | 153.5918 | 3660.8916 | 23.9199 | 6087.6419 | 71.8889 | 753.2279 | 6899.9572 | 3074.9988 | 2.2439 | 1685.7332 | 0 | 0 | 8585.6904 | 3660.8916 | 2.3452
| Post79/Pre93 Single Family Construction with Crawlspace (All Supply Ducts Outside) Convert Air Source HP to Energy Star Geothermal HP w/PTCS Specification - Zone 1 Heat - Zone 3 Cool | 30 | 9468.2398 | 4075 | 25 | 153.5918 |  | 0.20572 | 0.25085 | 10190.1931 | 1.3304 | 5.8062 | 4074.9984 | 432.3009 | 153.5918 | 4660.8911 | 26.4509 | 7841.8954 | 69.0149 | 954.9078 | 8853.5285 | 4074.9984 | 2.1726 | 2008.0338 | 0 | 0 | 10861.5625 | 4660.8911 | 2.3304
| Post79/Pre93 Single Family Construction with Crawlspace (All Supply Ducts Outside) Convert FAF w/o CAC to Energy Star Geothermal HP w/PTCS Specification - Zone 3 Heat - Zone 1 Cool | 30 | 22976.565 | 8075 | 25 | 153.5918 |  | 0.2145 | 0.4019 | 24728.5281 | 5.3433 | 13.2141 | 8074.9969 | 432.3009 | 153.5918 | 8660.8896 | 20.2543 | 13058.4408 | 277.1901 | 1704.2455 | 14990.5163 | 8074.9969 | 1.8564 | 4569.9717 | 0 | 0 | 19560.4883 | 8660.8896 | 2.2585
| Post79/Pre93 Single Family Construction with Crawlspace (All Supply Ducts Outside) Convert FAF w/o CAC to Energy Star Geothermal HP w/PTCS Specification - Zone 3 Heat - Zone 2 Cool | 30 | 22657.7431 | 8075 | 25 | 153.5918 |  | 0.21512 | 0.40755 | 24385.396 | 5.3433 | 12.9837 | 8074.9969 | 432.3009 | 153.5918 | 8660.8896 | 20.5393 | 12690.5495 | 277.1901 | 1660.9066 | 14579.2862 | 8074.9969 | 1.8055 | 4490.2852 | 0 | 0 | 19069.5723 | 8660.8896 | 2.2018
| Post79/Pre93 Single Family Construction with Crawlspace (All Supply Ducts Outside) Convert FAF w/CAC to Energy Star Geothermal HP w/PTCS Specification - Zone 2 Heat - Zone 2 Cool | 30 | 20787.4724 | 8075 | 25 | 153.5918 |  | 0.21102 | 0.36243 | 22372.5171 | 4.3486 | 12.2157 | 8074.9969 | 432.3009 | 153.5918 | 8660.8896 | 22.3873 | 12848.8153 | 225.5863 | 1650.662 | 14684.8927 | 8074.9969 | 1.8186 | 4224.6914 | 0 | 0 | 18909.584 | 8660.8896 | 2.1833
| Pre80 Single Family Construction with Crawlspace (All Supply Ducts Outside) Convert FAF w/CAC to Energy Star Geothermal HP w/PTCS Specification - Zone 3 Heat - Zone 3 Cool | 30 | 16505.7479 | 6825 | 25 | 153.5918 |  | 0.21113 | 0.35084 | 17764.3112 | 3.3288 | 9.7197 | 6824.9974 | 432.3009 | 153.5918 | 7410.8901 | 24.1255 | 10795.7098 | 172.6838 | 1370.0519 | 12307.6951 | 6824.9974 | 1.8033 | 3361.46 | 0 | 0 | 15669.1553 | 7410.8901 | 2.1143
| Pre80 Single Family Construction with Crawlspace (All Supply Ducts Outside) Convert Air Source HP to Energy Star Geothermal HP w/PTCS Specification - Zone 2 Heat - Zone 3 Cool | 30 | 7160.5916 | 3075 | 25 | 153.5918 |  | 0.21261 | 0.28537 | 7706.5867 | 1.1364 | 4.2523 | 3074.9988 | 432.3009 | 153.5918 | 3660.8916 | 27.4713 | 5483.2953 | 58.9504 | 674.0499 | 6205.7981 | 3074.9988 | 2.0181 | 1470.63 | 0 | 0 | 7676.4282 | 3660.8916 | 2.0969
| Post79/Pre93 Single Family Construction with Crawlspace (All Supply Ducts Outside) Convert FAF w/o CAC to Energy Star Geothermal HP w/PTCS Specification - Zone 3 Heat - Zone 3 Cool | 30 | 22088.0299 | 8075 | 25 | 153.5918 |  | 0.21629 | 0.41807 | 23772.2422 | 5.3433 | 12.5719 | 8074.9969 | 432.3009 | 153.5918 | 8660.8896 | 21.0691 | 11844.8438 | 277.1901 | 1564.6323 | 13637.3062 | 8074.9969 | 1.6888 | 4347.8906 | 0 | 0 | 17985.1973 | 8660.8896 | 2.0766
| Post79/Pre93 Single Family Construction with Crawlspace (All Supply Ducts Outside) Convert Air Source HP to Energy Star Geothermal HP w/PTCS Specification - Zone 3 Heat - Zone 1 Cool | 30 | 10585.7019 | 4075 | 25 | 153.5918 |  | 0.21537 | 0.35893 | 11392.8617 | 2.1637 | 6.1248 | 4074.9984 | 432.3009 | 153.5918 | 4660.8911 | 23.6587 | 6527.9293 | 112.2461 | 836.1211 | 7456.3085 | 4074.9984 | 1.8298 | 2118.2217 | 0 | 0 | 9574.5303 | 4660.8911 | 2.0542
| Post79/Pre93 Single Family Construction with Crawlspace (All Supply Ducts Outside) Convert Air Source HP to Energy Star Geothermal HP w/PTCS Specification - Zone 2 Heat - Zone 2 Cool | 30 | 9759.4024 | 4075 | 25 | 153.5918 |  | 0.21218 | 0.31884 | 10503.5569 | 1.7613 | 5.7638 | 4074.9984 | 432.3009 | 153.5918 | 4660.8911 | 25.6618 | 6579.7196 | 91.3713 | 829.3212 | 7484.1414 | 4074.9984 | 1.8366 | 1993.3536 | 0 | 0 | 9477.4951 | 4660.8911 | 2.0334
| Post79/Pre93 Single Family Construction with Crawlspace (All Supply Ducts Outside) Convert FAF w/CAC to Energy Star Geothermal HP w/PTCS Specification - Zone 2 Heat - Zone 1 Cool | 30 | 19898.5519 | 8075 | 25 | 153.5918 |  | 0.21286 | 0.37862 | 21415.8165 | 4.3486 | 11.5733 | 8074.9969 | 432.3009 | 153.5918 | 8660.8896 | 23.3874 | 11821.9787 | 225.5863 | 1529.717 | 13537.1111 | 8074.9969 | 1.6764 | 4002.5142 | 0 | 0 | 17539.625 | 8660.8896 | 2.0252
| Post79/Pre93 Single Family Construction with Crawlspace (All Supply Ducts Outside) Convert FAF w/CAC to Energy Star Geothermal HP w/PTCS Specification - Zone 1 Heat - Zone 3 Cool | 30 | 16914.7787 | 8075 | 25 | 153.5918 |  | 0.2076 | 0.31695 | 18204.5306 | 3.0774 | 10.1628 | 8074.9969 | 432.3009 | 153.5918 | 8660.8896 | 27.5129 | 12075.0082 | 159.6416 | 1509.5059 | 13715.7278 | 8074.9969 | 1.6985 | 3514.7114 | 0 | 0 | 17230.4395 | 8660.8896 | 1.9895
| Pre80 Single Family Construction with Crawlspace (All Supply Ducts Outside) Convert FAF w/CAC to Energy Star Geothermal HP w/PTCS Specification - Zone 3 Heat - Zone 2 Cool | 30 | 15593.4612 | 6825 | 25 | 153.5918 |  | 0.21354 | 0.37136 | 16782.4626 | 3.3288 | 9.0604 | 6824.9974 | 432.3009 | 153.5918 | 7410.8901 | 25.5369 | 9459.5554 | 172.6838 | 1217.6951 | 10819.184 | 6824.9974 | 1.5852 | 3133.4429 | 0 | 0 | 13952.627 | 7410.8901 | 1.8827
| Pre80 Single Family Construction with Crawlspace (All Supply Ducts Outside) Convert Air Source HP to Energy Star Geothermal HP w/PTCS Specification - Zone 3 Heat - Zone 2 Cool | 30 | 7311.421 | 3075 | 25 | 153.5918 |  | 0.21754 | 0.33779 | 7868.9169 | 1.3858 | 4.215 | 3074.9988 | 432.3009 | 153.5918 | 3660.8916 | 26.9046 | 4751.4876 | 71.8889 | 600.8711 | 5411.4461 | 3074.9988 | 1.7598 | 1457.7159 | 0 | 0 | 6869.1621 | 3660.8916 | 1.8764
| Post79/Pre93 Single Family Construction with Crawlspace (All Supply Ducts Outside) Convert FAF w/o CAC to Energy Star Geothermal HP w/PTCS Specification - Zone 2 Heat - Zone 1 Cool | 30 | 18736.4227 | 8075 | 25 | 153.5918 |  | 0.21551 | 0.4021 | 20165.0749 | 4.3486 | 10.7334 | 8074.9969 | 432.3009 | 153.5918 | 8660.8896 | 24.838 | 10648.0591 | 225.5863 | 1388.4512 | 12221.9257 | 8074.9969 | 1.5136 | 3712.0513 | 0 | 0 | 15933.9766 | 8660.8896 | 1.8398
| Pre80 Single Family Construction with Crawlspace (All Supply Ducts Outside) Convert Air Source HP to Energy Star Geothermal HP w/PTCS Specification - Zone 1 Heat - Zone 3 Cool | 30 | 6037.08 | 3075 | 25 | 153.5918 |  | 0.21309 | 0.26386 | 6497.4073 | 0.87279 | 3.595 | 3074.9988 | 432.3009 | 153.5918 | 3660.8916 | 32.5837 | 4844.6158 | 45.2769 | 590.3738 | 5472.204 | 3074.9988 | 1.7796 | 1243.307 | 0 | 0 | 6715.5107 | 3660.8916 | 1.8344
| Pre80 Single Family Construction with Crawlspace (All Supply Ducts Outside) Convert FAF w/CAC to Energy Star Geothermal HP w/PTCS Specification - Zone 2 Heat - Zone 3 Cool | 30 | 13875.4223 | 6825 | 25 | 153.5918 |  | 0.21135 | 0.34133 | 14933.4232 | 2.7117 | 8.1808 | 6824.9974 | 432.3009 | 153.5918 | 7410.8901 | 28.6989 | 9300.456 | 140.672 | 1174.1523 | 10590.2304 | 6824.9974 | 1.5517 | 2829.2588 | 0 | 0 | 13419.4893 | 7410.8901 | 1.8108
| Post79/Pre93 Single Family Construction with Crawlspace (All Supply Ducts Outside) Convert FAF w/o CAC to Energy Star Geothermal HP w/PTCS Specification - Zone 2 Heat - Zone 2 Cool | 30 | 18417.6007 | 8075 | 25 | 153.5918 |  | 0.2163 | 0.40906 | 19821.9428 | 4.3486 | 10.503 | 8074.9969 | 432.3009 | 153.5918 | 8660.8896 | 25.268 | 10280.1679 | 225.5863 | 1345.1123 | 11810.6957 | 8074.9969 | 1.4626 | 3632.365 | 0 | 0 | 15443.0605 | 8660.8896 | 1.7831
| Pre80 Single Family Construction with Crawlspace (All Supply Ducts Outside) Convert FAF w/CAC to Energy Star Geothermal HP w/PTCS Specification - Zone 3 Heat - Zone 1 Cool | 30 | 15087.3443 | 6825 | 25 | 153.5918 |  | 0.215 | 0.38382 | 16237.7543 | 3.3288 | 8.6946 | 6824.9974 | 432.3009 | 153.5918 | 7410.8901 | 26.3936 | 8881.8681 | 172.6838 | 1149.5291 | 10173.3306 | 6824.9974 | 1.4906 | 3006.9438 | 0 | 0 | 13180.2744 | 7410.8901 | 1.7785
| Post92 Single Family Construction with Crawlspace (All Supply Ducts Outside) Convert Air Source HP to Energy Star Geothermal HP w/PTCS Specification - Zone 2 Heat - Zone 3 Cool | 30 | 8424.8172 | 4825 | 25 | 153.5918 |  | 0.19098 | 0.24912 | 9067.2095 | 1.3495 | 5.5844 | 4824.9982 | 432.3009 | 153.5918 | 5410.8906 | 34.5103 | 6680.3335 | 70.0058 | 832.527 | 7570.4002 | 4824.9982 | 1.569 | 1931.3108 | 0 | 0 | 9501.7109 | 5410.8906 | 1.756
| Post79/Pre93 Single Family Construction with Crawlspace (All Supply Ducts Outside) Convert Air Source HP to Energy Star Geothermal HP w/PTCS Specification - Zone 2 Heat - Zone 1 Cool | 30 | 8870.482 | 4075 | 25 | 153.5918 |  | 0.21641 | 0.35079 | 9546.8562 | 1.7613 | 5.1214 | 4074.9984 | 432.3009 | 153.5918 | 4660.8911 | 28.2334 | 5552.8831 | 91.3713 | 708.3762 | 6336.3598 | 4074.9984 | 1.5549 | 1771.1766 | 0 | 0 | 8107.5366 | 4660.8911 | 1.7395
| Post92 Single Family Construction with Crawlspace (All Supply Ducts Outside) Convert FAF w/CAC to Energy Star Geothermal HP w/PTCS Specification - Zone 3 Heat - Zone 3 Cool | 30 | 19152.4765 | 10575 | 25 | 153.5918 |  | 0.18371 | 0.31459 | 20612.8528 | 4.0595 | 12.9889 | 10574.996 | 432.3009 | 153.5918 | 11160.8887 | 31.3123 | 12714.4135 | 210.5919 | 1657.9666 | 14545.4712 | 10574.996 | 1.3755 | 4492.0781 | 0 | 0 | 19037.5488 | 11160.8887 | 1.7057
| Post79/Pre93 Single Family Construction with Crawlspace (All Supply Ducts Outside) Convert Air Source HP to Energy Star Geothermal HP w/PTCS Specification - Zone 1 Heat - Zone 2 Cool | 30 | 7922.441 | 4075 | 25 | 153.5918 |  | 0.21268 | 0.29979 | 8526.5271 | 1.3304 | 4.6891 | 4074.9984 | 432.3009 | 153.5918 | 4660.8911 | 31.6119 | 5535.4674 | 69.0149 | 692.5093 | 6284.7019 | 4074.9984 | 1.5423 | 1621.6765 | 0 | 0 | 7906.3784 | 4660.8911 | 1.6963
| Pre80 Single Family Construction with Crawlspace (All Supply Ducts Outside) Convert FAF w/o CAC to Energy Star Geothermal HP w/PTCS Specification - Zone 3 Heat - Zone 1 Cool | 30 | 14553.2703 | 6825 | 25 | 153.5918 |  | 0.21665 | 0.39791 | 15662.9572 | 3.3288 | 8.3086 | 6824.9974 | 432.3009 | 153.5918 | 7410.8901 | 27.3622 | 8342.3757 | 172.6838 | 1084.6082 | 9568.9173 | 6824.9974 | 1.402 | 2873.4573 | 0 | 0 | 12442.375 | 7410.8901 | 1.6789
| Pre80 Single Family Construction with Crawlspace (All Supply Ducts Outside) Convert Air Source HP to Energy Star Geothermal HP w/PTCS Specification - Zone 3 Heat - Zone 1 Cool | 30 | 6805.3042 | 3075 | 25 | 153.5918 |  | 0.22108 | 0.36292 | 7324.2086 | 1.3858 | 3.8492 | 3074.9988 | 432.3009 | 153.5918 | 3660.8916 | 28.9055 | 4173.8002 | 71.8889 | 532.7051 | 4765.5927 | 3074.9988 | 1.5498 | 1331.217 | 0 | 0 | 6096.8096 | 3660.8916 | 1.6654
| Post79/Pre93 Single Family Construction with Crawlspace (All Supply Ducts Outside) Convert FAF w/o CAC to Energy Star Geothermal HP w/PTCS Specification - Zone 2 Heat - Zone 3 Cool | 30 | 17847.8876 | 8075 | 25 | 153.5918 |  | 0.21778 | 0.42212 | 19208.789 | 4.3486 | 10.0913 | 8074.9969 | 432.3009 | 153.5918 | 8660.8896 | 26.0745 | 9434.4622 | 225.5863 | 1248.838 | 10868.7156 | 8074.9969 | 1.346 | 3489.9707 | 0 | 0 | 14358.6865 | 8660.8896 | 1.6579
| Post79/Pre93 Single Family Construction with Crawlspace (All Supply Ducts Outside) Convert FAF w/CAC to Energy Star Geothermal HP w/PTCS Specification - Zone 1 Heat - Zone 2 Cool | 30 | 15368.9799 | 8075 | 25 | 153.5918 |  | 0.21138 | 0.34883 | 16540.8646 | 3.0774 | 9.0457 | 8074.9969 | 432.3009 | 153.5918 | 8660.8896 | 30.2802 | 9768.5802 | 159.6416 | 1247.1073 | 11146.9012 | 8074.9969 | 1.3804 | 3128.354 | 0 | 0 | 14275.2549 | 8660.8896 | 1.6482
| Pre80 Single Family Construction with Crawlspace (All Supply Ducts Outside) Convert FAF w/o CAC to Energy Star Geothermal HP w/PTCS Specification - Zone 3 Heat - Zone 2 Cool | 30 | 14372.1557 | 6825 | 25 | 153.5918 |  | 0.21724 | 0.40292 | 15468.0326 | 3.3288 | 8.1777 | 6824.9974 | 432.3009 | 153.5918 | 7410.8901 | 27.707 | 8135.8115 | 172.6838 | 1060.2311 | 9337.9761 | 6824.9974 | 1.3682 | 2828.1895 | 0 | 0 | 12166.165 | 7410.8901 | 1.6417
| Post92 Single Family Construction with Crawlspace (All Supply Ducts Outside) Convert FAF w/CAC to Energy Star Geothermal HP w/PTCS Specification - Zone 2 Heat - Zone 3 Cool | 30 | 16026.7979 | 9325 | 25 | 153.5918 |  | 0.18482 | 0.30456 | 17248.8413 | 3.2699 | 10.8315 | 9324.9965 | 432.3009 | 153.5918 | 9910.8887 | 33.2282 | 10956.2858 | 169.6299 | 1417.4613 | 12513.1705 | 9324.9965 | 1.3419 | 3745.9568 | 0 | 0 | 16259.127 | 9910.8887 | 1.6405
| Pre80 Single Family Construction with Crawlspace (All Supply Ducts Outside) Convert Air Source HP to Energy Star Geothermal HP w/PTCS Specification - Zone 2 Heat - Zone 2 Cool | 30 | 6248.3049 | 3075 | 25 | 153.5918 |  | 0.21883 | 0.32704 | 6724.7381 | 1.1364 | 3.593 | 3074.9988 | 432.3009 | 153.5918 | 3660.8916 | 31.4822 | 4147.1409 | 58.9504 | 521.6931 | 4717.287 | 3074.9988 | 1.5341 | 1242.6128 | 0 | 0 | 5959.8999 | 3660.8916 | 1.628
| Post92 Single Family Construction with Crawlspace (All Supply Ducts Outside) Convert Air Source HP to Energy Star Geothermal HP w/PTCS Specification - Zone 3 Heat - Zone 3 Cool | 30 | 9685.5579 | 6075 | 25 | 153.5918 |  | 0.18929 | 0.26433 | 10424.0817 | 1.668 | 6.4546 | 6074.9977 | 432.3009 | 153.5918 | 6660.8901 | 36.9529 | 7389.4733 | 86.5278 | 929.5347 | 8390.1276 | 6074.9977 | 1.3811 | 2232.2585 | 0 | 0 | 10622.3857 | 6660.8901 | 1.5947
| Pre80 Single Family Construction with Crawlspace (All Supply Ducts Outside) Convert FAF w/CAC to Energy Star Geothermal HP w/PTCS Specification - Zone 2 Heat - Zone 2 Cool | 30 | 12963.1355 | 6825 | 25 | 153.5918 |  | 0.21425 | 0.36535 | 13951.5746 | 2.7117 | 7.5215 | 6824.9974 | 432.3009 | 153.5918 | 7410.8901 | 30.7186 | 7964.3017 | 140.672 | 1021.7955 | 9101.7193 | 6824.9974 | 1.3336 | 2601.2417 | 0 | 0 | 11702.9609 | 7410.8901 | 1.5792
| Pre80 Single Family Construction with Crawlspace (All Supply Ducts Outside) Convert FAF w/o CAC to Energy Star Geothermal HP w/PTCS Specification - Zone 3 Heat - Zone 3 Cool | 30 | 14036.5611 | 6825 | 25 | 153.5918 |  | 0.21837 | 0.41255 | 15106.8489 | 3.3288 | 7.9352 | 6824.9974 | 432.3009 | 153.5918 | 7410.8901 | 28.3694 | 7646.4414 | 172.6838 | 1004.3998 | 8792.7747 | 6824.9974 | 1.2883 | 2744.3108 | 0 | 0 | 11537.0859 | 7410.8901 | 1.5568
| Post92 Single Family Construction with Crawlspace (All Supply Ducts Outside) Convert Air Source HP to Energy Star Geothermal HP w/PTCS Specification - Zone 1 Heat - Zone 3 Cool | 30 | 7037.3707 | 4825 | 25 | 153.5918 |  | 0.19354 | 0.22608 | 7573.9702 | 0.99898 | 4.6267 | 4824.9982 | 432.3009 | 153.5918 | 5410.8906 | 41.3142 | 5899.9244 | 51.8233 | 725.7699 | 6668.2893 | 4824.9982 | 1.382 | 1600.1177 | 0 | 0 | 8268.4072 | 5410.8906 | 1.5281
| Post92 Single Family Construction with Crawlspace (All Supply Ducts Outside) Convert FAF w/CAC to Energy Star Geothermal HP w/PTCS Specification - Zone 3 Heat - Zone 2 Cool | 30 | 17940.2122 | 10575 | 25 | 153.5918 |  | 0.18464 | 0.33584 | 19308.1534 | 4.0595 | 12.1128 | 10574.996 | 432.3009 | 153.5918 | 11160.8887 | 33.4281 | 10915.8886 | 210.5919 | 1453.2102 | 12542.19 | 10574.996 | 1.186 | 4189.084 | 0 | 0 | 16731.2734 | 11160.8887 | 1.4991
| Post79/Pre93 Single Family Construction with Crawlspace (All Supply Ducts Outside) Convert FAF w/CAC to Energy Star Geothermal HP w/PTCS Specification - Zone 1 Heat - Zone 1 Cool | 30 | 14480.0594 | 8075 | 25 | 153.5918 |  | 0.21392 | 0.37024 | 15584.1639 | 3.0774 | 8.4032 | 8074.9969 | 432.3009 | 153.5918 | 8660.8896 | 32.139 | 8741.7436 | 159.6416 | 1126.1624 | 9999.1197 | 8074.9969 | 1.2383 | 2906.177 | 0 | 0 | 12905.2969 | 8660.8896 | 1.4901
| Pre80 Single Family Construction with Crawlspace (All Supply Ducts Outside) Convert FAF w/CAC to Energy Star Geothermal HP w/PTCS Specification - Zone 2 Heat - Zone 1 Cool | 30 | 12457.0187 | 6825 | 25 | 153.5918 |  | 0.21605 | 0.38019 | 13406.8664 | 2.7117 | 7.1557 | 6824.9974 | 432.3009 | 153.5918 | 7410.8901 | 31.9666 | 7386.6143 | 140.672 | 953.6295 | 8455.8659 | 6824.9974 | 1.239 | 2474.7427 | 0 | 0 | 10930.6084 | 7410.8901 | 1.4749
| Pre80 Single Family Construction with Crawlspace (All Supply Ducts Outside) Convert FAF w/CAC to Energy Star Geothermal HP w/PTCS Specification - Zone 1 Heat - Zone 3 Cool | 30 | 10564.6522 | 6825 | 25 | 153.5918 |  | 0.21177 | 0.32263 | 11370.2069 | 1.935 | 6.2439 | 6824.9974 | 432.3009 | 153.5918 | 7410.8901 | 37.6926 | 7418.392 | 100.3789 | 927.5752 | 8428.4712 | 6824.9974 | 1.2349 | 2159.3823 | 0 | 0 | 10587.8535 | 7410.8901 | 1.4287
| Pre80 Single Family Construction with Crawlspace (All Supply Ducts Outside) Convert Air Source HP to Energy Star Geothermal HP w/PTCS Specification - Zone 2 Heat - Zone 1 Cool | 30 | 5742.188 | 3075 | 25 | 153.5918 |  | 0.22313 | 0.35587 | 6180.0299 | 1.1364 | 3.2272 | 3074.9988 | 432.3009 | 153.5918 | 3660.8916 | 34.2571 | 3569.4536 | 58.9504 | 453.5271 | 4071.4336 | 3074.9988 | 1.324 | 1116.1139 | 0 | 0 | 5187.5474 | 3660.8916 | 1.417
| Post92 Single Family Construction with Crawlspace (All Supply Ducts Outside) Convert FAF w/CAC to Energy Star Geothermal HP w/PTCS Specification - Zone 2 Heat - Zone 2 Cool | 30 | 14814.5336 | 9325 | 25 | 153.5918 |  | 0.18604 | 0.32948 | 15944.1418 | 3.2699 | 9.9553 | 9324.9965 | 432.3009 | 153.5918 | 9910.8887 | 35.9472 | 9157.761 | 169.6299 | 1212.705 | 10509.8893 | 9324.9965 | 1.1271 | 3442.9631 | 0 | 0 | 13952.8525 | 9910.8887 | 1.4078
| Post92 Single Family Construction with Crawlspace (All Supply Ducts Outside) Convert FAF w/CAC to Energy Star Geothermal HP w/PTCS Specification - Zone 3 Heat - Zone 1 Cool | 30 | 17249.6967 | 10575 | 25 | 153.5918 |  | 0.18522 | 0.34929 | 18564.9861 | 4.0595 | 11.6137 | 10574.996 | 432.3009 | 153.5918 | 11160.8887 | 34.7663 | 10121.2268 | 210.5919 | 1359.5586 | 11653.8766 | 10574.996 | 1.102 | 4016.4966 | 0 | 0 | 15670.373 | 11160.8887 | 1.404
| Post79/Pre93 Single Family Construction with Crawlspace (All Supply Ducts Outside) Convert Air Source HP to Energy Star Geothermal HP w/PTCS Specification - Zone 1 Heat - Zone 1 Cool | 30 | 7033.5205 | 4075 | 25 | 153.5918 |  | 0.21808 | 0.33768 | 7569.8264 | 1.3304 | 4.0467 | 4074.9984 | 432.3009 | 153.5918 | 4660.8911 | 35.6071 | 4508.6308 | 69.0149 | 571.5643 | 5136.9203 | 4074.9984 | 1.2606 | 1399.4995 | 0 | 0 | 6536.4199 | 4660.8911 | 1.4024
| Pre80 Single Family Construction with Crawlspace (All Supply Ducts Outside) Convert FAF w/o CAC to Energy Star Geothermal HP w/PTCS Specification - Zone 2 Heat - Zone 1 Cool | 30 | 11922.9447 | 6825 | 25 | 153.5918 |  | 0.21812 | 0.39723 | 12832.0692 | 2.7117 | 6.7698 | 6824.9974 | 432.3009 | 153.5918 | 7410.8901 | 33.3985 | 6847.1219 | 140.672 | 888.7086 | 7851.4526 | 6824.9974 | 1.1504 | 2341.2561 | 0 | 0 | 10192.709 | 7410.8901 | 1.3754
| Pre80 Single Family Construction with Crawlspace (All Supply Ducts Outside) Convert Air Source HP to Energy Star Geothermal HP w/PTCS Specification - Zone 1 Heat - Zone 2 Cool | 30 | 5124.7932 | 3075 | 25 | 153.5918 |  | 0.22076 | 0.31083 | 5515.5587 | 0.87279 | 2.9357 | 3074.9988 | 432.3009 | 153.5918 | 3660.8916 | 38.3841 | 3508.4615 | 45.2769 | 438.017 | 3983.6928 | 3074.9988 | 1.2955 | 1015.2898 | 0 | 0 | 4998.9824 | 3660.8916 | 1.3655
| Pre80 Single Family Construction with Crawlspace (All Supply Ducts Outside) Convert FAF w/o CAC to Energy Star Geothermal HP w/PTCS Specification - Zone 2 Heat - Zone 2 Cool | 30 | 11741.8301 | 6825 | 25 | 153.5918 |  | 0.21886 | 0.40335 | 12637.1446 | 2.7117 | 6.6389 | 6824.9974 | 432.3009 | 153.5918 | 7410.8901 | 33.9137 | 6640.5578 | 140.672 | 864.3315 | 7620.5114 | 6824.9974 | 1.1166 | 2295.9883 | 0 | 0 | 9916.5 | 7410.8901 | 1.3381
| Post92 Single Family Construction with Crawlspace (All Supply Ducts Outside) Convert Air Source HP to Energy Star Geothermal HP w/PTCS Specification - Zone 2 Heat - Zone 2 Cool | 30 | 7212.5529 | 4825 | 25 | 153.5918 |  | 0.19451 | 0.29099 | 7762.5101 | 1.3495 | 4.7083 | 4824.9982 | 432.3009 | 153.5918 | 5410.8906 | 40.3107 | 4881.8087 | 70.0058 | 627.7706 | 5567.119 | 4824.9982 | 1.1538 | 1628.3171 | 0 | 0 | 7195.436 | 5410.8906 | 1.3298
| Post79/Pre93 Single Family Construction with Crawlspace (All Supply Ducts Outside) Convert FAF w/o CAC to Energy Star Geothermal HP w/PTCS Specification - Zone 1 Heat - Zone 1 Cool | 30 | 13317.9302 | 8075 | 25 | 153.5918 |  | 0.21776 | 0.40255 | 14333.4223 | 3.0774 | 7.5634 | 8074.9969 | 432.3009 | 153.5918 | 8660.8896 | 34.9435 | 7567.8241 | 159.6416 | 984.8964 | 8683.9342 | 8074.9969 | 1.0754 | 2615.7141 | 0 | 0 | 11299.6484 | 8660.8896 | 1.3047
| Post92 Single Family Construction with Crawlspace (All Supply Ducts Outside) Convert FAF w/CAC to Energy Star Geothermal HP w/PTCS Specification - Zone 2 Heat - Zone 1 Cool | 30 | 14124.0181 | 9325 | 25 | 153.5918 |  | 0.18682 | 0.34559 | 15200.9745 | 3.2699 | 9.4563 | 9324.9965 | 432.3009 | 153.5918 | 9910.8887 | 37.7047 | 8363.0992 | 169.6299 | 1119.0532 | 9621.5759 | 9324.9965 | 1.0318 | 3270.3755 | 0 | 0 | 12891.9512 | 9910.8887 | 1.3008
| Post92 Single Family Construction with Crawlspace (All Supply Ducts Outside) Convert FAF w/o CAC to Energy Star Geothermal HP w/PTCS Specification - Zone 3 Heat - Zone 1 Cool | 30 | 16401.7664 | 10575 | 25 | 153.5918 |  | 0.18601 | 0.36735 | 17652.4011 | 4.0595 | 11.0009 | 10574.996 | 432.3009 | 153.5918 | 11160.8887 | 36.5636 | 9264.6939 | 210.5919 | 1256.486 | 10694.2711 | 10574.996 | 1.0113 | 3804.5647 | 0 | 0 | 14498.8359 | 11160.8887 | 1.2991
| Post92 Single Family Construction with Crawlspace (All Supply Ducts Outside) Convert FAF w/CAC to Energy Star Geothermal HP w/PTCS Specification - Zone 1 Heat - Zone 3 Cool | 30 | 11989.3743 | 9325 | 25 | 153.5918 |  | 0.18712 | 0.28387 | 12903.5641 | 2.25 | 8.0447 | 9324.9965 | 432.3009 | 153.5918 | 9910.8887 | 44.4178 | 8685.321 | 116.7194 | 1106.8018 | 9888.0576 | 9324.9965 | 1.0604 | 2782.1956 | 0 | 0 | 12670.2529 | 9910.8887 | 1.2784
| Post92 Single Family Construction with Crawlspace (All Supply Ducts Outside) Convert FAF w/o CAC to Energy Star Geothermal HP w/PTCS Specification - Zone 3 Heat - Zone 2 Cool | 30 | 16154.27 | 10575 | 25 | 153.5918 |  | 0.18625 | 0.37297 | 17386.0331 | 4.0595 | 10.8221 | 10574.996 | 432.3009 | 153.5918 | 11160.8887 | 37.1238 | 8980.1484 | 210.5919 | 1222.947 | 10376.1866 | 10574.996 | 0.9812 | 3742.7053 | 0 | 0 | 14118.8916 | 11160.8887 | 1.265
| Pre80 Single Family Construction with Crawlspace (All Supply Ducts Outside) Convert FAF w/o CAC to Energy Star Geothermal HP w/PTCS Specification - Zone 2 Heat - Zone 3 Cool | 30 | 11406.2355 | 6825 | 25 | 153.5918 |  | 0.2203 | 0.41522 | 12275.9609 | 2.7117 | 6.3963 | 6824.9974 | 432.3009 | 153.5918 | 7410.8901 | 34.9115 | 6151.1876 | 140.672 | 808.5002 | 7075.31 | 6824.9974 | 1.0367 | 2212.1096 | 0 | 0 | 9287.4199 | 7410.8901 | 1.2532
| Post92 Single Family Construction with Crawlspace (All Supply Ducts Outside) Convert Air Source HP to Energy Star Geothermal HP w/PTCS Specification - Zone 3 Heat - Zone 2 Cool | 30 | 8473.2936 | 6075 | 25 | 153.5918 |  | 0.19205 | 0.30215 | 9119.3822 | 1.668 | 5.5785 | 6074.9977 | 432.3009 | 153.5918 | 6660.8901 | 42.2397 | 5590.9485 | 86.5278 | 724.7783 | 6386.8464 | 6074.9977 | 1.0513 | 1929.2649 | 0 | 0 | 8316.1113 | 6660.8901 | 1.2485
| Post79/Pre93 Single Family Construction with Crawlspace (All Supply Ducts Outside) Convert FAF w/o CAC to Energy Star Geothermal HP w/PTCS Specification - Zone 1 Heat - Zone 2 Cool | 30 | 12999.1082 | 8075 | 25 | 153.5918 |  | 0.21893 | 0.41242 | 13990.2902 | 3.0774 | 7.3329 | 8074.9969 | 432.3009 | 153.5918 | 8660.8896 | 35.8006 | 7199.9328 | 159.6416 | 941.5576 | 8272.7042 | 8074.9969 | 1.0245 | 2536.0278 | 0 | 0 | 10808.7324 | 8660.8896 | 1.248
| Pre80 Single Family Construction with Crawlspace (All Supply Ducts Outside) Convert FAF w/CAC to Energy Star Geothermal HP w/PTCS Specification - Zone 1 Heat - Zone 2 Cool | 30 | 9652.3655 | 6825 | 25 | 153.5918 |  | 0.21571 | 0.35312 | 10388.3583 | 1.935 | 5.5846 | 6824.9974 | 432.3009 | 153.5918 | 7410.8901 | 41.2551 | 6082.2376 | 100.3789 | 775.2184 | 6939.9601 | 6824.9974 | 1.0168 | 1931.3651 | 0 | 0 | 8871.3252 | 7410.8901 | 1.1971
| Post92 Single Family Construction with Crawlspace (All Supply Ducts Outside) Convert FAF w/o CAC to Energy Star Geothermal HP w/PTCS Specification - Zone 3 Heat - Zone 3 Cool | 30 | 15707.7527 | 10575 | 25 | 153.5918 |  | 0.18672 | 0.38358 | 16905.4688 | 4.0595 | 10.4994 | 10574.996 | 432.3009 | 153.5918 | 11160.8887 | 38.1791 | 8320.9184 | 210.5919 | 1147.8512 | 9641.8607 | 10574.996 | 0.91176 | 3631.1028 | 0 | 0 | 13272.9639 | 11160.8887 | 1.1892
| Post92 Single Family Construction with Crawlspace (All Supply Ducts Outside) Convert FAF w/o CAC to Energy Star Geothermal HP w/PTCS Specification - Zone 2 Heat - Zone 1 Cool | 30 | 13276.0878 | 9325 | 25 | 153.5918 |  | 0.1879 | 0.36766 | 14288.3895 | 3.2699 | 8.8435 | 9324.9965 | 432.3009 | 153.5918 | 9910.8887 | 40.1128 | 7506.5663 | 169.6299 | 1015.9807 | 8661.9704 | 9324.9965 | 0.9289 | 3058.4436 | 0 | 0 | 11720.4141 | 9910.8887 | 1.1826
| Pre80 Single Family Construction with Crawlspace (All Supply Ducts Outside) Convert Air Source HP to Energy Star Geothermal HP w/PTCS Specification - Zone 1 Heat - Zone 1 Cool | 30 | 4618.6764 | 3075 | 25 | 153.5918 |  | 0.22633 | 0.34489 | 4970.8505 | 0.87279 | 2.5699 | 3074.9988 | 432.3009 | 153.5918 | 3660.8916 | 42.5902 | 2930.7741 | 45.2769 | 369.851 | 3337.8395 | 3074.9988 | 1.0855 | 888.7909 | 0 | 0 | 4226.6304 | 3660.8916 | 1.1545
| Post92 Single Family Construction with Crawlspace (All Supply Ducts Outside) Convert FAF w/o CAC to Energy Star Geothermal HP w/PTCS Specification - Zone 2 Heat - Zone 2 Cool | 30 | 13028.5914 | 9325 | 25 | 153.5918 |  | 0.18823 | 0.37465 | 14022.0215 | 3.2699 | 8.6646 | 9324.9965 | 432.3009 | 153.5918 | 9910.8887 | 40.8748 | 7222.0207 | 169.6299 | 982.4418 | 8343.8859 | 9324.9965 | 0.89479 | 2996.5842 | 0 | 0 | 11340.4697 | 9910.8887 | 1.1442
| Post92 Single Family Construction with Crawlspace (All Supply Ducts Outside) Convert Air Source HP to Energy Star Geothermal HP w/PTCS Specification - Zone 2 Heat - Zone 1 Cool | 30 | 6522.0374 | 4825 | 25 | 153.5918 |  | 0.1971 | 0.3218 | 7019.3427 | 1.3495 | 4.2092 | 4824.9982 | 432.3009 | 153.5918 | 5410.8906 | 44.5786 | 4087.1469 | 70.0058 | 534.119 | 4678.8056 | 4824.9982 | 0.9697 | 1455.7296 | 0 | 0 | 6134.5352 | 5410.8906 | 1.1337
| Post79/Pre93 Single Family Construction with Crawlspace (All Supply Ducts Outside) Convert FAF w/o CAC to Energy Star Geothermal HP w/PTCS Specification - Zone 1 Heat - Zone 3 Cool | 30 | 12429.3951 | 8075 | 25 | 153.5918 |  | 0.22117 | 0.43133 | 13377.1364 | 3.0774 | 6.9212 | 8074.9969 | 432.3009 | 153.5918 | 8660.8896 | 37.4415 | 6354.2271 | 159.6416 | 845.2833 | 7330.7241 | 8074.9969 | 0.90783 | 2393.6335 | 0 | 0 | 9724.3574 | 8660.8896 | 1.1228
| Post92 Single Family Construction with Crawlspace (All Supply Ducts Outside) Convert Air Source HP to Energy Star Geothermal HP w/PTCS Specification - Zone 1 Heat - Zone 2 Cool | 30 | 5825.1064 | 4825 | 25 | 153.5918 |  | 0.19844 | 0.27312 | 6269.2707 | 0.99898 | 3.7506 | 4824.9982 | 432.3009 | 153.5918 | 5410.8906 | 49.9121 | 4101.3995 | 51.8233 | 521.0135 | 4665.0081 | 4824.9982 | 0.96684 | 1297.124 | 0 | 0 | 5962.1323 | 5410.8906 | 1.1019
| Pre80 Single Family Construction with Crawlspace (All Supply Ducts Outside) Convert FAF w/CAC to Energy Star Geothermal HP w/PTCS Specification - Zone 1 Heat - Zone 1 Cool | 30 | 9146.2486 | 6825 | 25 | 153.5918 |  | 0.21824 | 0.37266 | 9843.6501 | 1.935 | 5.2188 | 6824.9974 | 432.3009 | 153.5918 | 7410.8901 | 43.538 | 5504.5503 | 100.3789 | 707.0524 | 6294.1067 | 6824.9974 | 0.92221 | 1804.8662 | 0 | 0 | 8098.9731 | 7410.8901 | 1.0928
| Post92 Single Family Construction with Crawlspace (All Supply Ducts Outside) Convert Air Source HP to Energy Star Geothermal HP w/PTCS Specification - Zone 3 Heat - Zone 1 Cool | 30 | 7782.7781 | 6075 | 25 | 153.5918 |  | 0.19401 | 0.32896 | 8376.2149 | 1.668 | 5.0794 | 6074.9977 | 432.3009 | 153.5918 | 6660.8901 | 45.9873 | 4796.2867 | 86.5278 | 631.1267 | 5498.533 | 6074.9977 | 0.90511 | 1756.6772 | 0 | 0 | 7255.2104 | 6660.8901 | 1.0892
| Post92 Single Family Construction with Crawlspace (All Supply Ducts Outside) Convert FAF w/o CAC to Energy Star Geothermal HP w/PTCS Specification - Zone 2 Heat - Zone 3 Cool | 30 | 12582.0741 | 9325 | 25 | 153.5918 |  | 0.18888 | 0.38794 | 13541.4573 | 3.2699 | 8.3419 | 9324.9965 | 432.3009 | 153.5918 | 9910.8887 | 42.3254 | 6562.7908 | 169.6299 | 907.3458 | 7609.56 | 9324.9965 | 0.81604 | 2884.9817 | 0 | 0 | 10494.542 | 9910.8887 | 1.0589
| Post92 Single Family Construction with Crawlspace (All Supply Ducts Outside) Convert FAF w/CAC to Energy Star Geothermal HP w/PTCS Specification - Zone 1 Heat - Zone 2 Cool | 30 | 10777.1101 | 9325 | 25 | 153.5918 |  | 0.18905 | 0.3158 | 11598.8647 | 2.25 | 7.1686 | 9324.9965 | 432.3009 | 153.5918 | 9910.8887 | 49.4141 | 6886.7962 | 116.7194 | 902.0454 | 7884.7764 | 9324.9965 | 0.84555 | 2479.2021 | 0 | 0 | 10363.9785 | 9910.8887 | 1.0457
| Pre80 Single Family Construction with Crawlspace (All Supply Ducts Outside) Convert FAF w/o CAC to Energy Star Geothermal HP w/PTCS Specification - Zone 1 Heat - Zone 1 Cool | 30 | 8612.1746 | 6825 | 25 | 153.5918 |  | 0.22124 | 0.39577 | 9268.8529 | 1.935 | 4.8328 | 6824.9974 | 432.3009 | 153.5918 | 7410.8901 | 46.2379 | 4965.0579 | 100.3789 | 642.1315 | 5689.6934 | 6824.9974 | 0.83366 | 1671.3796 | 0 | 0 | 7361.0732 | 7410.8901 | 0.99328
| Pre80 Single Family Construction with Crawlspace (All Supply Ducts Outside) Convert FAF w/o CAC to Energy Star Geothermal HP w/PTCS Specification - Zone 1 Heat - Zone 2 Cool | 30 | 8431.06 | 6825 | 25 | 153.5918 |  | 0.22234 | 0.40428 | 9073.9283 | 1.935 | 4.7019 | 6824.9974 | 432.3009 | 153.5918 | 7410.8901 | 47.2312 | 4758.4937 | 100.3789 | 617.7544 | 5458.7522 | 6824.9974 | 0.79982 | 1626.1118 | 0 | 0 | 7084.8638 | 7410.8901 | 0.95601
| Post92 Single Family Construction with Crawlspace (All Supply Ducts Outside) Convert FAF w/CAC to Energy Star Geothermal HP w/PTCS Specification - Zone 1 Heat - Zone 1 Cool | 30 | 10086.5945 | 9325 | 25 | 153.5918 |  | 0.19035 | 0.33742 | 10855.6973 | 2.25 | 6.6696 | 9324.9965 | 432.3009 | 153.5918 | 9910.8887 | 52.7969 | 6092.1344 | 116.7194 | 808.3938 | 6996.463 | 9324.9965 | 0.75029 | 2306.6145 | 0 | 0 | 9303.0771 | 9910.8887 | 0.93867
| Post92 Single Family Construction with Crawlspace (All Supply Ducts Outside) Convert Air Source HP to Energy Star Geothermal HP w/PTCS Specification - Zone 1 Heat - Zone 1 Cool | 30 | 5134.5908 | 4825 | 25 | 153.5918 |  | 0.20226 | 0.30986 | 5526.1034 | 0.99898 | 3.2516 | 4824.9982 | 432.3009 | 153.5918 | 5410.8906 | 56.6244 | 3306.7378 | 51.8233 | 427.362 | 3776.6947 | 4824.9982 | 0.78273 | 1124.5365 | 0 | 0 | 4901.2314 | 5410.8906 | 0.90581
| Post79/Pre93 Single Family Construction with Crawlspace (All Supply Ducts Outside) Convert Zonal w/o CAC to Energy Star Geothermal HP w/PTCS Specification - Zone 3 Heat - Zone 1 Cool | 30 | 13822.7219 | 12475 | 25 | 153.5918 |  | 0.21747 | 0.40249 | 14876.7045 | 3.1958 | 7.8587 | 12474.9953 | 432.3009 | 153.5918 | 13060.8877 | 50.7715 | 7854.7816 | 165.7851 | 1022.4919 | 9013.5368 | 12474.9953 | 0.72253 | 2717.8499 | 0 | 0 | 11731.3867 | 13060.8877 | 0.89821
| Pre80 Single Family Construction with Crawlspace (All Supply Ducts Outside) Convert FAF w/o CAC to Energy Star Geothermal HP w/PTCS Specification - Zone 1 Heat - Zone 3 Cool | 30 | 8095.4654 | 6825 | 25 | 153.5918 |  | 0.22451 | 0.42103 | 8712.7446 | 1.935 | 4.4594 | 6824.9974 | 432.3009 | 153.5918 | 7410.8901 | 49.1891 | 4269.1235 | 100.3789 | 561.9231 | 4913.5508 | 6824.9974 | 0.71993 | 1542.2332 | 0 | 0 | 6455.7837 | 7410.8901 | 0.87112
| Post79/Pre93 Single Family Construction with Crawlspace (All Supply Ducts Outside) Convert Zonal w/o CAC to Energy Star Geothermal HP w/PTCS Specification - Zone 3 Heat - Zone 2 Cool | 30 | 13503.9 | 12475 | 25 | 153.5918 |  | 0.2186 | 0.412 | 14533.5724 | 3.1958 | 7.6283 | 12474.9953 | 432.3009 | 153.5918 | 13060.8877 | 51.9702 | 7486.8903 | 165.7851 | 979.1532 | 8602.3067 | 12474.9953 | 0.68956 | 2638.1636 | 0 | 0 | 11240.4707 | 13060.8877 | 0.86062
| Post92 Single Family Construction with Crawlspace (All Supply Ducts Outside) Convert FAF w/o CAC to Energy Star Geothermal HP w/PTCS Specification - Zone 1 Heat - Zone 1 Cool | 30 | 9238.6642 | 9325 | 25 | 153.5918 |  | 0.19222 | 0.36839 | 9943.1124 | 2.25 | 6.0568 | 9324.9965 | 432.3009 | 153.5918 | 9910.8887 | 57.6427 | 5235.6015 | 116.7194 | 705.3213 | 6036.8575 | 9324.9965 | 0.64738 | 2094.6826 | 0 | 0 | 8131.54 | 9910.8887 | 0.82047
| Pre80 Single Family Construction with Crawlspace (All Supply Ducts Outside) Convert Zonal w/o CAC to Energy Star Geothermal HP w/PTCS Specification - Zone 3 Heat - Zone 1 Cool | 30 | 8959.4875 | 8905 | 25 | 153.5918 |  | 0.2208 | 0.39598 | 9642.6484 | 2.0165 | 5.036 | 8904.9966 | 432.3009 | 153.5918 | 9490.8896 | 56.92 | 5162.4938 | 104.6058 | 667.9983 | 5916.4705 | 8904.9966 | 0.6644 | 1741.6522 | 0 | 0 | 7658.1226 | 9490.8896 | 0.80689
| Post92 Single Family Construction with Crawlspace (All Supply Ducts Outside) Convert FAF w/o CAC to Energy Star Geothermal HP w/PTCS Specification - Zone 1 Heat - Zone 2 Cool | 30 | 8991.1678 | 9325 | 25 | 153.5918 |  | 0.19283 | 0.37853 | 9676.7444 | 2.25 | 5.8779 | 9324.9965 | 432.3009 | 153.5918 | 9910.8887 | 59.2294 | 4951.0559 | 116.7194 | 671.7823 | 5718.7731 | 9324.9965 | 0.61327 | 2032.8232 | 0 | 0 | 7751.5962 | 9910.8887 | 0.78213
| Pre80 Single Family Construction with Crawlspace (All Supply Ducts Outside) Convert Zonal w/o CAC to Energy Star Geothermal HP w/PTCS Specification - Zone 3 Heat - Zone 2 Cool | 30 | 8778.3729 | 8905 | 25 | 153.5918 |  | 0.22185 | 0.40415 | 9447.7238 | 2.0165 | 4.9051 | 8904.9966 | 432.3009 | 153.5918 | 9490.8896 | 58.0943 | 4955.9297 | 104.6058 | 643.6212 | 5685.5292 | 8904.9966 | 0.63847 | 1696.3843 | 0 | 0 | 7381.9136 | 9490.8896 | 0.77779
| Post79/Pre93 Single Family Construction with Crawlspace (All Supply Ducts Outside) Convert Zonal w/o CAC to Energy Star Geothermal HP w/PTCS Specification - Zone 3 Heat - Zone 3 Cool | 30 | 12934.1868 | 12475 | 25 | 153.5918 |  | 0.22074 | 0.43014 | 13920.4186 | 3.1958 | 7.2165 | 12474.9953 | 432.3009 | 153.5918 | 13060.8877 | 54.2593 | 6641.1846 | 165.7851 | 882.8788 | 7660.3267 | 12474.9953 | 0.61405 | 2495.7693 | 0 | 0 | 10156.0957 | 13060.8877 | 0.7776
| Post79/Pre93 Single Family Construction with Crawlspace (All Supply Ducts Outside) Convert Zonal w/o CAC to Energy Star Geothermal HP w/PTCS Specification - Zone 2 Heat - Zone 1 Cool | 30 | 11539.7732 | 12475 | 25 | 153.5918 |  | 0.21895 | 0.40279 | 12419.6809 | 2.6602 | 6.523 | 12474.9953 | 432.3009 | 153.5918 | 13060.8877 | 60.8158 | 6557.0003 | 138.0009 | 852.4641 | 7522.891 | 12474.9953 | 0.60304 | 2255.9351 | 0 | 0 | 9778.8262 | 13060.8877 | 0.74871
| Pre80 Single Family Construction with Crawlspace (All Supply Ducts Outside) Convert Zonal w/o CAC to Energy Star Geothermal HP w/PTCS Specification - Zone 3 Heat - Zone 3 Cool | 30 | 8442.7783 | 8905 | 25 | 153.5918 |  | 0.22391 | 0.42021 | 9086.5401 | 2.0165 | 4.6626 | 8904.9966 | 432.3009 | 153.5918 | 9490.8896 | 60.4035 | 4466.5595 | 104.6058 | 587.79 | 5140.3278 | 8904.9966 | 0.57724 | 1612.5057 | 0 | 0 | 6752.8335 | 9490.8896 | 0.71151
| Post79/Pre93 Single Family Construction with Crawlspace (All Supply Ducts Outside) Convert Zonal w/o CAC to Energy Star Geothermal HP w/PTCS Specification - Zone 2 Heat - Zone 2 Cool | 30 | 11220.9513 | 12475 | 25 | 153.5918 |  | 0.22034 | 0.41423 | 12076.5488 | 2.6602 | 6.2926 | 12474.9953 | 432.3009 | 153.5918 | 13060.8877 | 62.5437 | 6189.109 | 138.0009 | 809.1254 | 7111.661 | 12474.9953 | 0.57007 | 2176.2488 | 0 | 0 | 9287.9102 | 13060.8877 | 0.71112
| Post92 Single Family Construction with Crawlspace (All Supply Ducts Outside) Convert FAF w/o CAC to Energy Star Geothermal HP w/PTCS Specification - Zone 1 Heat - Zone 3 Cool | 30 | 8544.6505 | 9325 | 25 | 153.5918 |  | 0.19402 | 0.39831 | 9196.1801 | 2.25 | 5.5552 | 9324.9965 | 432.3009 | 153.5918 | 9910.8887 | 62.3245 | 4291.826 | 116.7194 | 596.6864 | 4984.4472 | 9324.9965 | 0.53453 | 1921.2206 | 0 | 0 | 6905.668 | 9910.8887 | 0.69678
| Pre80 Single Family Construction with Crawlspace (All Supply Ducts Outside) Convert Zonal w/o CAC to Energy Star Geothermal HP w/PTCS Specification - Zone 2 Heat - Zone 1 Cool | 30 | 7541.0051 | 8905 | 25 | 153.5918 |  | 0.22283 | 0.39503 | 8116.0067 | 1.6837 | 4.2061 | 8904.9966 | 432.3009 | 153.5918 | 9490.8896 | 67.6267 | 4356.1331 | 87.3424 | 562.3536 | 4990.2758 | 8904.9966 | 0.56039 | 1454.6473 | 0 | 0 | 6444.9233 | 9490.8896 | 0.67906
| Pre80 Single Family Construction with Crawlspace (All Supply Ducts Outside) Convert Zonal w/o CAC to Energy Star Geothermal HP w/PTCS Specification - Zone 2 Heat - Zone 2 Cool | 30 | 7359.8904 | 8905 | 25 | 153.5918 |  | 0.22413 | 0.40475 | 7921.0821 | 1.6837 | 4.0752 | 8904.9966 | 432.3009 | 153.5918 | 9490.8896 | 69.2909 | 4149.569 | 87.3424 | 537.9765 | 4759.3346 | 8904.9966 | 0.53446 | 1409.3794 | 0 | 0 | 6168.7139 | 9490.8896 | 0.64996
| Post79/Pre93 Single Family Construction with Crawlspace (All Supply Ducts Outside) Convert Zonal w/o CAC to Energy Star Geothermal HP w/PTCS Specification - Zone 2 Heat - Zone 3 Cool | 30 | 10651.2381 | 12475 | 25 | 153.5918 |  | 0.22304 | 0.43639 | 11463.395 | 2.6602 | 5.8809 | 12474.9953 | 432.3009 | 153.5918 | 13060.8877 | 65.8891 | 5343.4033 | 138.0009 | 712.851 | 6169.6809 | 12474.9953 | 0.49456 | 2033.8545 | 0 | 0 | 8203.5352 | 13060.8877 | 0.6281
| Pre80 Single Family Construction with Crawlspace (All Supply Ducts Outside) Convert Zonal w/o CAC to Energy Star Geothermal HP w/PTCS Specification - Zone 2 Heat - Zone 3 Cool | 30 | 7024.2958 | 8905 | 25 | 153.5918 |  | 0.22672 | 0.42409 | 7559.8984 | 1.6837 | 3.8327 | 8904.9966 | 432.3009 | 153.5918 | 9490.8896 | 72.6014 | 3660.1988 | 87.3424 | 482.1453 | 4214.1332 | 8904.9966 | 0.47323 | 1325.5009 | 0 | 0 | 5539.6343 | 9490.8896 | 0.58368
| Post92 Single Family Construction with Crawlspace (All Supply Ducts Outside) Convert Zonal w/o CAC to Energy Star Geothermal HP w/PTCS Specification - Zone 3 Heat - Zone 1 Cool | 30 | 10007.7033 | 15175 | 25 | 153.5918 |  | 0.19113 | 0.3682 | 10770.7907 | 2.4442 | 6.5876 | 15174.9942 | 432.3009 | 153.5918 | 15760.8867 | 84.6227 | 5668.1696 | 126.7977 | 764.495 | 6536.883 | 15174.9942 | 0.43077 | 2278.2571 | 0 | 0 | 8815.1396 | 15760.8867 | 0.5593
| Post79/Pre93 Single Family Construction with Crawlspace (All Supply Ducts Outside) Convert Zonal w/o CAC to Energy Star Geothermal HP w/PTCS Specification - Zone 1 Heat - Zone 1 Cool | 30 | 8614.6982 | 12475 | 25 | 153.5918 |  | 0.22199 | 0.4034 | 9271.5689 | 1.974 | 4.8117 | 12474.9953 | 432.3009 | 153.5918 | 13060.8877 | 81.4654 | 4894.1911 | 102.4018 | 634.6124 | 5612.9705 | 12474.9953 | 0.44994 | 1664.097 | 0 | 0 | 7277.0674 | 13060.8877 | 0.55716
| Post92 Single Family Construction with Crawlspace (All Supply Ducts Outside) Convert Zonal w/o CAC to Energy Star Geothermal HP w/PTCS Specification - Zone 3 Heat - Zone 2 Cool | 30 | 9760.2069 | 15175 | 25 | 153.5918 |  | 0.19166 | 0.37754 | 10504.4227 | 2.4442 | 6.4087 | 15174.9942 | 432.3009 | 153.5918 | 15760.8867 | 86.7686 | 5383.624 | 126.7977 | 730.9561 | 6218.7985 | 15174.9942 | 0.40981 | 2216.3979 | 0 | 0 | 8435.1963 | 15760.8867 | 0.5352
| Post79/Pre93 Single Family Construction with Crawlspace (All Supply Ducts Outside) Convert Zonal w/o CAC to Energy Star Geothermal HP w/PTCS Specification - Zone 1 Heat - Zone 2 Cool | 30 | 8295.8763 | 12475 | 25 | 153.5918 |  | 0.22399 | 0.4189 | 8928.4368 | 1.974 | 4.5813 | 12474.9953 | 432.3009 | 153.5918 | 13060.8877 | 84.5963 | 4526.2999 | 102.4018 | 591.2737 | 5201.7404 | 12474.9953 | 0.41697 | 1584.4106 | 0 | 0 | 6786.1509 | 13060.8877 | 0.51958
| Pre80 Single Family Construction with Crawlspace (All Supply Ducts Outside) Convert Zonal w/o CAC to Energy Star Geothermal HP w/PTCS Specification - Zone 1 Heat - Zone 1 Cool | 30 | 5752.2655 | 8905 | 25 | 153.5918 |  | 0.22682 | 0.39318 | 6190.8758 | 1.264 | 3.1596 | 8904.9966 | 432.3009 | 153.5918 | 9490.8896 | 88.6561 | 3339.2934 | 65.5729 | 429.1331 | 3822.3228 | 8904.9966 | 0.42923 | 1092.7271 | 0 | 0 | 4915.0498 | 9490.8896 | 0.51787
| Post92 Single Family Construction with Crawlspace (All Supply Ducts Outside) Convert Zonal w/o CAC to Energy Star Geothermal HP w/PTCS Specification - Zone 2 Heat - Zone 1 Cool | 30 | 8315.2508 | 13925 | 25 | 153.5918 |  | 0.1938 | 0.36865 | 8949.2887 | 2.0167 | 5.4194 | 13924.9947 | 432.3009 | 153.5918 | 14510.8877 | 93.769 | 4716.2011 | 104.618 | 634.2693 | 5436.4587 | 13924.9947 | 0.39041 | 1874.2571 | 0 | 0 | 7310.7158 | 14510.8877 | 0.50381
| Pre80 Single Family Construction with Crawlspace (All Supply Ducts Outside) Convert Zonal w/o CAC to Energy Star Geothermal HP w/PTCS Specification - Zone 1 Heat - Zone 2 Cool | 30 | 5571.1509 | 8905 | 25 | 153.5918 |  | 0.22867 | 0.40596 | 5995.9512 | 1.264 | 3.0287 | 8904.9966 | 432.3009 | 153.5918 | 9490.8896 | 91.5383 | 3132.7293 | 65.5729 | 404.756 | 3591.3815 | 8904.9966 | 0.4033 | 1047.4592 | 0 | 0 | 4638.8408 | 9490.8896 | 0.48877
| Post92 Single Family Construction with Crawlspace (All Supply Ducts Outside) Convert Zonal w/o CAC to Energy Star Geothermal HP w/PTCS Specification - Zone 3 Heat - Zone 3 Cool | 30 | 9313.6896 | 15175 | 25 | 153.5918 |  | 0.1927 | 0.39564 | 10023.8585 | 2.4442 | 6.086 | 15174.9942 | 432.3009 | 153.5918 | 15760.8867 | 90.9284 | 4724.3941 | 126.7977 | 655.8601 | 5484.4726 | 15174.9942 | 0.36142 | 2104.7952 | 0 | 0 | 7589.2676 | 15760.8867 | 0.48153
| Post92 Single Family Construction with Crawlspace (All Supply Ducts Outside) Convert Zonal w/o CAC to Energy Star Geothermal HP w/PTCS Specification - Zone 2 Heat - Zone 2 Cool | 30 | 8067.7544 | 13925 | 25 | 153.5918 |  | 0.19453 | 0.37996 | 8682.9207 | 2.0167 | 5.2406 | 13924.9947 | 432.3009 | 153.5918 | 14510.8877 | 96.6456 | 4431.6556 | 104.618 | 600.7303 | 5118.3743 | 13924.9947 | 0.36757 | 1812.3978 | 0 | 0 | 6930.772 | 14510.8877 | 0.47763
| Post79/Pre93 Single Family Construction with Crawlspace (All Supply Ducts Outside) Convert Zonal w/o CAC to Energy Star Geothermal HP w/PTCS Specification - Zone 1 Heat - Zone 3 Cool | 30 | 7726.1631 | 12475 | 25 | 153.5918 |  | 0.22797 | 0.44979 | 8315.283 | 1.974 | 4.1696 | 12474.9953 | 432.3009 | 153.5918 | 13060.8877 | 90.8342 | 3680.5942 | 102.4018 | 494.9994 | 4259.7604 | 12474.9953 | 0.34146 | 1442.0164 | 0 | 0 | 5701.7769 | 13060.8877 | 0.43655
| Pre80 Single Family Construction with Crawlspace (All Supply Ducts Outside) Convert Zonal w/o CAC to Energy Star Geothermal HP w/PTCS Specification - Zone 1 Heat - Zone 3 Cool | 30 | 5235.5563 | 8905 | 25 | 153.5918 |  | 0.23243 | 0.43198 | 5634.7675 | 1.264 | 2.7862 | 8904.9966 | 432.3009 | 153.5918 | 9490.8896 | 97.4058 | 2643.3591 | 65.5729 | 348.9248 | 3046.1801 | 8904.9966 | 0.34208 | 963.5806 | 0 | 0 | 4009.7607 | 9490.8896 | 0.42249
| Post92 Single Family Construction with Crawlspace (All Supply Ducts Outside) Convert Zonal w/o CAC to Energy Star Geothermal HP w/PTCS Specification - Zone 2 Heat - Zone 3 Cool | 30 | 7621.2371 | 13925 | 25 | 153.5918 |  | 0.19597 | 0.40222 | 8202.3565 | 2.0167 | 4.9179 | 13924.9947 | 432.3009 | 153.5918 | 14510.8877 | 102.3079 | 3772.4256 | 104.618 | 525.6344 | 4384.0484 | 13924.9947 | 0.31483 | 1700.7952 | 0 | 0 | 6084.8438 | 14510.8877 | 0.41933
| Post92 Single Family Construction with Crawlspace (All Supply Ducts Outside) Convert Zonal w/o CAC to Energy Star Geothermal HP w/PTCS Specification - Zone 1 Heat - Zone 1 Cool | 30 | 6110.8518 | 13925 | 25 | 153.5918 |  | 0.1995 | 0.36961 | 6576.8043 | 1.4598 | 3.8979 | 13924.9947 | 432.3009 | 153.5918 | 14510.8877 | 127.5948 | 3476.2736 | 75.7294 | 464.6518 | 4003.1694 | 13924.9947 | 0.28748 | 1348.0518 | 0 | 0 | 5351.2212 | 14510.8877 | 0.36877
| Post92 Single Family Construction with Crawlspace (All Supply Ducts Outside) Convert Zonal w/o CAC to Energy Star Geothermal HP w/PTCS Specification - Zone 1 Heat - Zone 2 Cool | 30 | 5863.3554 | 13925 | 25 | 153.5918 |  | 0.20074 | 0.38521 | 6310.4363 | 1.4598 | 3.719 | 13924.9947 | 432.3009 | 153.5918 | 14510.8877 | 132.9807 | 3191.7281 | 75.7294 | 431.1128 | 3685.0849 | 13924.9947 | 0.26464 | 1286.1924 | 0 | 0 | 4971.2773 | 14510.8877 | 0.34259
| Post92 Single Family Construction with Crawlspace (All Supply Ducts Outside) Convert Zonal w/o CAC to Energy Star Geothermal HP w/PTCS Specification - Zone 1 Heat - Zone 3 Cool | 30 | 5416.8381 | 13925 | 25 | 153.5918 |  | 0.20328 | 0.41697 | 5829.8721 | 1.4598 | 3.3963 | 13924.9947 | 432.3009 | 153.5918 | 14510.8877 | 143.9425 | 2532.4981 | 75.7294 | 356.0169 | 2950.759 | 13924.9947 | 0.2119 | 1174.5898 | 0 | 0 | 4125.3486 | 14510.8877 | 0.28429
Totals for Measures/Categories with Benefits Exceeding Costs
| Totals Basis | Busbar Savings | PV Cost | First Cost | Admin Cost | Program Cost | Program $/KWa | Levelized Cost | PV Benefits | B/C Ratio
| Measures with B/C>1.00 | 598993.8332 | 175428.6832 | 163125 | 32625 | 208053.6832 | 3042.6863 | 20.0866 | 380154.7129 | 1.8272
| Categories with B/C>1.00 | 0 | 0 | 0 | 0 | 0 | 0 | 0 | 759341.5162 | 0
| % of Measures with B/C >1.00 | 612504.3534 | 496562.9375 | 150.0013 | 30.0003 | 496592.9378 | 7102.2422 | 46.8862 | 387115.9499 | 0.77954
| Block 1: x <=10 m/kWh | 195337.8165 | 16199.9938 | 16200 | 3240 | 19439.9938 | 871.7941 | 5.7552 | 149112.0916 | 7.6704
| Block 2: 10< x <=20 m/kWh | 0 | 0 | 0 | 0 | 0 | 0 | 0 | 0 | 0
| Block 3: 20< x <=30 m/kWh | 142577.6851 | 51065.3377 | 47550 | 9510 | 60575.3377 | 3721.7603 | 24.5696 | 75308.4617 | 1.2432
| Block 4: 30< x <=40 m/kWh | 229853.7734 | 108163.3516 | 99375 | 19875 | 128038.3516 | 4879.6934 | 32.2138 | 121407.0357 | 0.94821
| Block 5: 40< x <=50 m/kWh | 288755.5991 | 184761.3582 | 170700 | 34140 | 218901.3582 | 6640.8267 | 43.8401 | 151964.3883 | 0.69421
| Block 6: 50< x <=60 m/kWh | 108858.9925 | 82630.6828 | 75600 | 15120 | 97750.6828 | 7866.1025 | 51.9289 | 57056.6606 | 0.5837
| Block 7: 60m/kWh < x | 388923.7747 | 497025.3464 | 467145 | 93429 | 590454.3464 | 13299.2129 | 87.7962 | 204492.8783 | 0.34633

## GeoHP Use & Savings Summary
Geothermal Heat Pump Conversions - Annual Use and Savings Estimates
Case=> | Forced-Air Furnace w/ Central Air Conditioning |  |  |  |  | Case=> | Heat Pump w/ Central Air Conditioning |  |  |  |  | Case=> | Forced Air Furnance w/o Central Air Conditioning |  |  |  |  | Case=> | Zonal Heating w/o Central Air Conditioning
Base Case Central AC Loads | [5 empty] | Base Case Heat Pump Space Heating Use
Annual Space Cooling Loads (kWh/yr) |  | 0 |  |  |  | Annual Air Conditioning Use w/SEER => |  | 0 |  |  |  | Annual Space Cooling Use (kWh/yr) | [5 empty] | Annual Space Cooling Use (kWh/yr)
Building Type | Portland | Seattle | Boise | Spokane | Missoula | Building Type | Portland | Seattle | Boise | Spokane | Missoula | Building Type | Portland | Seattle | Boise | Spokane | Missoula | Building Type | Portland | Seattle | Boise | Spokane | Missoula
Pre80 Construction, FullyWX (1600 SF) | 869.4284 | 403.9864 | 2469.1868 | 1455.8902 | 1271.2368 | Pre80 Construction, FullyWX (1600 SF) | 869.4284 | 403.9864 | 2469.1868 | 1455.8902 | 1271.2368 | Pre80 Construction, FullyWX (1600 SF) | 0 | 0 | 0 | 0 | 0 | Pre80 Construction, FullyWX (1600 SF) |  | 0 | 0 | 0 | 0
Post79/Pre93 Construction (2200 SF) | 1814.8179 | 916.084 | 4485.3837 | 2739.9075 | 2556.3856 | Post79/Pre93 Construction (2200 SF) | 1814.8179 | 916.084 | 4485.3837 | 2739.9075 | 2556.3856 | Post79/Pre93 Construction (2200 SF) | 0 | 0 | 0 | 0 | 0 | Post79/Pre93 Construction (2200 SF) | 0 | 0 | 0 | 0 | 0
Post92 Construction (2300 SF) | 1344.8737 | 661.9288 | 3444.7238 | 2079.988 | 1901.939 | Post92 Construction (2300 SF) | 1344.8737 | 661.9288 | 3444.7238 | 2079.988 | 1901.939 | Post92 Construction (2300 SF) | 0 | 0 | 0 | 0 | 0 | Post92 Construction (2300 SF) | 0 | 0 | 0 | 0 | 0
0
Base Case Forced Air Furnace Use | [5 empty] | Base Case Heat Pump Space Heating Use
Base Case Forced Air Furnace Space Heating Use | [5 empty] | Annual Space Heating Use w/HSPF=> |  | 0 |  |  |  | Annual Space Heating Use (kWh/yr) w/Forced Air Furnace | [5 empty] | Annual Space Heating Use (kWh/yr) w/Zonal Heating
Annual Space Heating Use (kWh/yr) w/FAF | Portland | Seattle | Boise | Spokane | Missoula | Building Type | Portland | Seattle | Boise | Spokane | Missoula | Building Type | Portland | Seattle | Boise | Spokane | Missoula | Building Type | Portland | Seattle | Boise | Spokane | Missoula
Pre80 Construction, FullyWX (1600 SF) | 9007.2869 | 10117.9645 | 11336.5997 | 15299.8593 | 17955.9829 | Pre80 Construction, FullyWX (1600 SF) | 5024.5006 | 5660.5591 | 6184.3971 | 8335.2748 | 9847.4786 | Pre80 Construction, FullyWX (1600 SF) | 9007.2869 | 10117.9645 | 11336.5997 | 15299.8593 | 17955.9829 | Pre80 Construction, FullyWX (1600 SF) | 6512.2684 | 7355.7602 | 7969.6296 | 10755.8011 | 12479.4081
Post79/Pre93 Construction (2200 SF) | 14867.3085 | 16925.8182 | 19037.6709 | 25147.638 | 30012.6002 | Post79/Pre93 Construction (2200 SF) | 8293.3742 | 9469.2559 | 10385.523 | 13700.2877 | 16459.6079 | Post79/Pre93 Construction (2200 SF) | 14867.3085 | 16925.8182 | 19037.6709 | 25147.638 | 30012.6002 | Post79/Pre93 Construction (2200 SF) | 10749.064 | 12305.0698 | 13383.4826 | 17678.7895 | 20858.7571
Post92 Construction (2300 SF) | 9860.6903 | 11252.6749 | 12700.6917 | 17409.4718 | 20964.1412 | Post92 Construction (2300 SF) | 5500.5514 | 6295.3801 | 6928.5433 | 9484.5795 | 11497.2226 | Post92 Construction (2300 SF) | 9860.6903 | 11252.6749 | 12700.6917 | 17409.4718 | 20964.1412 | Post92 Construction (2300 SF) | 7129.2791 | 8180.6947 | 8928.5863 | 12238.8587 | 14570.0781
Total Space Conditioning Use | [5 empty] | Total Base Case Space Conditioning Use | [5 empty] | Total Space Conditioning Use | [5 empty] | Total Space Conditioning Use
Annual Space Conditioning Use (kWh/yr) | [5 empty] | Annual Space Conditioning Use (kWh/yr) | [5 empty] | Annual Space Conditioning Use (kWh/yr) | [5 empty] | Annual Space Conditioning Use (kWh/yr)
Building Type | Portland | Seattle | Boise | Spokane | Missoula | Building Type | Portland | Seattle | Boise | Spokane | Missoula | Building Type | Portland | Seattle | Boise | Spokane | Missoula | Building Type | Portland | Seattle | Boise | Spokane | Missoula
Pre80 Construction, FullyWX (1600 SF) | 9876.7153 | 10521.9509 | 13805.7865 | 16755.7495 | 19227.2198 | Pre80 Construction, FullyWX (1600 SF) | 5893.929 | 6064.5456 | 8653.5839 | 9791.165 | 11118.7154 | Pre80 Construction, FullyWX (1600 SF) | 9007.2869 | 10117.9645 | 11336.5997 | 15299.8593 | 17955.9829 | Pre80 Construction, FullyWX (1600 SF) | 6512.2684 | 7355.7602 | 7969.6296 | 10755.8011 | 12479.4081
Post79/Pre93 Construction (2200 SF) | 16682.1263 | 17841.9022 | 23523.0546 | 27887.5454 | 32568.9857 | Post79/Pre93 Construction (2200 SF) | 10108.1921 | 10385.3399 | 14870.9067 | 16440.1951 | 19015.9935 | Post79/Pre93 Construction (2200 SF) | 14867.3085 | 16925.8182 | 19037.6709 | 25147.638 | 30012.6002 | Post79/Pre93 Construction (2200 SF) | 10749.064 | 12305.0698 | 13383.4826 | 17678.7895 | 20858.7571
Post92 Construction (2300 SF) | 11205.5639 | 11914.6037 | 16145.4156 | 19489.4598 | 22866.0802 | Post92 Construction (2300 SF) | 6845.425 | 6957.3088 | 10373.2671 | 11564.5675 | 13399.1616 | Post92 Construction (2300 SF) | 9860.6903 | 11252.6749 | 12700.6917 | 17409.4718 | 20964.1412 | Post92 Construction (2300 SF) | 7129.2791 | 8180.6947 | 8928.5863 | 12238.8587 | 14570.0781
[18 empty] | Case=> | Heat Pump HSPF 8 w/Central Air Conditioning SEER 13
High Efficiency Case Central AC Use | [5 empty] | Annual Space Cooling Use (kWh/yr) w/SEER | [5 empty] | Annual Space Cooling Use (kWh/yr) | [5 empty] | Annual Space Cooling Use
Annual Space Cooling Use (kWh/yr) w/SEER |  | 0 |  |  |  | Annual Space Cooling Use (kWh/yr) w/SEER => |  | 0 |  |  |  | Annual Space Cooling Use (kWh/yr) w/SEER => |  | 0 |  |  |  | Annual Space Cooling Use (kWh/yr) w/SEER => |  | 0
Building Type | Portland | Seattle | Boise | Spokane | Missoula | Building Type | Portland | Seattle | Boise | Spokane | Missoula | Building Type | Portland | Seattle | Boise | Spokane | Missoula | Building Type | Portland | Seattle | Boise | Spokane | Missoula
Pre80 Construction, FullyWX (1600 SF) | 230.7865 | 105.6163 | 655.8413 | 379.8868 | 329.055 | Pre80 Construction, FullyWX (1600 SF) | 230.7865 | 105.6163 | 655.8413 | 379.8868 | 329.055 | Pre80 Construction, FullyWX (1600 SF) | 230.7865 | 105.6163 | 655.8413 | 379.8868 | 329.055 | Pre80 Construction, FullyWX (1600 SF) | 230.7865 | 105.6163 | 655.8413 | 379.8868 | 329.055
Post79/Pre93 Construction (2200 SF) | 481.7367 | 239.4966 | 1191.3639 | 714.9267 | 661.711 | Post79/Pre93 Construction (2200 SF) | 481.7367 | 239.4966 | 1191.3639 | 714.9267 | 661.711 | Post79/Pre93 Construction (2200 SF) | 481.7367 | 239.4966 | 1191.3639 | 714.9267 | 661.711 | Post79/Pre93 Construction (2200 SF) | 481.7367 | 239.4966 | 1191.3639 | 714.9267 | 661.711
Post92 Construction (2300 SF) | 356.9917 | 173.0515 | 914.9539 | 542.7333 | 492.3099 | Post92 Construction (2300 SF) | 356.9917 | 173.0515 | 914.9539 | 542.7333 | 492.3099 | Post92 Construction (2300 SF) | 356.9917 | 173.0515 | 914.9539 | 542.7333 | 492.3099 | Post92 Construction (2300 SF) | 356.9917 | 173.0515 | 914.9539 | 542.7333 | 492.3099
High Efficiency Heat Pump Space Heating Use | [5 empty] | High Efficiency Heat Pump Use | [5 empty] | High Efficiency Heat Pump Space Heating Use | [5 empty] | Heat Pump Space Heating Use
Annual Space Heating Use (kWh/yr) w/HSPF=> |  | 0 |  |  |  | Annual Space Heating Use (kWh/yr) w/HSPF => |  |  | 0 |  |  | Annual Space Heating Use (kWh/yr) w/HSPF => |  | 0 |  |  |  | Annual Space Heating Use (kWh/yr) w/HSPF=> |  | 0
Building Type | Portland | Seattle | Boise | Spokane | Missoula | Building Type | Portland | Seattle | Boise | Spokane | Missoula | Building Type | Portland | Seattle | Boise | Spokane | Missoula | Building Type | Portland | Seattle | Boise | Spokane | Missoula
Pre80 Construction, FullyWX (1600 SF) | 2301.7349 | 2584.4372 | 2985.6803 | 4036.7857 | 4746.2905 | Pre80 Construction, FullyWX (1600 SF) | 2301.7349 | 2584.4372 | 2985.6803 | 4036.7857 | 4746.2905 | Pre80 Construction, FullyWX (1600 SF) | 2301.7349 | 2584.4372 | 2985.6803 | 4036.7857 | 4746.2905 | Pre80 Construction, FullyWX (1600 SF) | 2301.7349 | 2584.4372 | 2985.6803 | 4036.7857 | 4746.2905
Post79/Pre93 Construction (2200 SF) | 3799.2132 | 4323.371 | 5013.8842 | 6635.0692 | 7933.2064 | Post79/Pre93 Construction (2200 SF) | 3799.2132 | 4323.371 | 5013.8842 | 6635.0692 | 7933.2064 | Post79/Pre93 Construction (2200 SF) | 3799.2132 | 4323.371 | 5013.8842 | 6635.0692 | 7933.2064 | Post79/Pre93 Construction (2200 SF) | 3799.2132 | 4323.371 | 5013.8842 | 6635.0692 | 7933.2064
Post92 Construction (2300 SF) | 2519.8148 | 2874.2769 | 3344.9364 | 4593.3956 | 5541.4346 | Post92 Construction (2300 SF) | 2519.8148 | 2874.2769 | 3344.9364 | 4593.3956 | 5541.4346 | Post92 Construction (2300 SF) | 2519.8148 | 2874.2769 | 3344.9364 | 4593.3956 | 5541.4346 | Post92 Construction (2300 SF) | 2519.8148 | 2874.2769 | 3344.9364 | 4593.3956 | 5541.4346
Total Space Conditioning Use | [5 empty] | Total Space Conditioning Use | [5 empty] | Total Space Conditioning Use | [5 empty] | Total Space Conditioning Use
Annual Space Conditioning Use (kWh/yr) | [5 empty] | Annual Space Conditioning Use (kWh/yr) | [5 empty] | Annual Space Conditioning Use (kWh/yr) | [5 empty] | Annual Space Conditioning Use (kWh/yr)
Building Type | Portland | Seattle | Boise | Spokane | Missoula | Building Type | Portland | Seattle | Boise | Spokane | Missoula | Building Type | Portland | Seattle | Boise | Spokane | Missoula | Building Type | Portland | Seattle | Boise | Spokane | Missoula
Pre80 Construction, FullyWX (1600 SF) | 2532.5214 | 2690.0535 | 3641.5216 | 4416.6725 | 5075.3455 | Pre80 Construction, FullyWX (1600 SF) | 2532.5214 | 2690.0535 | 3641.5216 | 4416.6725 | 5075.3455 | Pre80 Construction, FullyWX (1600 SF) | 2532.5214 | 2690.0535 | 3641.5216 | 4416.6725 | 5075.3455 | Pre80 Construction, FullyWX (1600 SF) | 2532.5214 | 2690.0535 | 3641.5216 | 4416.6725 | 5075.3455
Post79/Pre93 Construction (2200 SF) | 4280.9498 | 4562.8676 | 6205.248 | 7349.9959 | 8594.9174 | Post79/Pre93 Construction (2200 SF) | 4280.9498 | 4562.8676 | 6205.248 | 7349.9959 | 8594.9174 | Post79/Pre93 Construction (2200 SF) | 4280.9498 | 4562.8676 | 6205.248 | 7349.9959 | 8594.9174 | Post79/Pre93 Construction (2200 SF) | 4280.9498 | 4562.8676 | 6205.248 | 7349.9959 | 8594.9174
Post92 Construction (2300 SF) | 2876.8065 | 3047.3284 | 4259.8903 | 5136.1289 | 6033.7445 | Post92 Construction (2300 SF) | 2876.8065 | 3047.3284 | 4259.8903 | 5136.1289 | 6033.7445 | Post92 Construction (2300 SF) | 2876.8065 | 3047.3284 | 4259.8903 | 5136.1289 | 6033.7445 | Post92 Construction (2300 SF) | 2876.8065 | 3047.3284 | 4259.8903 | 5136.1289 | 6033.7445
Annual Air Conditioning Savings | [5 empty] | Annual Air Conditioning Savings | [5 empty] | Annual Air Conditioning Savings | [5 empty] | Annual Air Conditioning Savings
Annual Air Conditioning Savings (kWh/yr) | [5 empty] | Annual Savings (kWh/yr) | [5 empty] | Annual Savings (kWh/yr) | [5 empty] | Annual Savings (kWh/yr)
Building Type | Portland | Seattle | Boise | Spokane | Missoula | Building Type | Portland | Seattle | Boise | Spokane | Missoula | Building Type | Portland | Seattle | Boise | Spokane | Missoula | Building Type | Portland | Seattle | Boise | Spokane | Missoula
Pre80 Construction, FullyWX (1600 SF) | 638.6419 | 298.3702 | 1813.3455 | 1076.0033 | 942.1819 | Pre80 Construction, FullyWX (1600 SF) | 638.6419 | 298.3702 | 1813.3455 | 1076.0033 | 942.1819 | Pre80 Construction, FullyWX (1600 SF) | -230.7865 | -105.6163 | -655.8413 | -379.8868 | -329.055 | Pre80 Construction, FullyWX (1600 SF) | -230.7865 | -105.6163 | -655.8413 | -379.8868 | -329.055
Post79/Pre93 Construction (2200 SF) | 1333.0812 | 676.5874 | 3294.0198 | 2024.9808 | 1894.6746 | Post79/Pre93 Construction (2200 SF) | 1333.0812 | 676.5874 | 3294.0198 | 2024.9808 | 1894.6746 | Post79/Pre93 Construction (2200 SF) | -481.7367 | -239.4966 | -1191.3639 | -714.9267 | -661.711 | Post79/Pre93 Construction (2200 SF) | -481.7367 | -239.4966 | -1191.3639 | -714.9267 | -661.711
Post92 Construction (2300 SF) | 987.8819 | 488.8773 | 2529.7699 | 1537.2547 | 1409.6291 | Post92 Construction (2300 SF) | 987.8819 | 488.8773 | 2529.7699 | 1537.2547 | 1409.6291 | Post92 Construction (2300 SF) | -356.9917 | -173.0515 | -914.9539 | -542.7333 | -492.3099 | Post92 Construction (2300 SF) | -356.9917 | -173.0515 | -914.9539 | -542.7333 | -492.3099
Annual Space Heating Savings (kWh/yr) | [5 empty] | Annual Space Heating Savings (kWh/yr) | [5 empty] | Annual Space Heating Savings (kWh/yr) | [5 empty] | Annual Space Heating Savings (kWh/yr)
Building Type | Portland | Seattle | Boise | Spokane | Missoula | Building Type | Portland | Seattle | Boise | Spokane | Missoula | Building Type | Portland | Seattle | Boise | Spokane | Missoula | Building Type | Portland | Seattle | Boise | Spokane | Missoula
Pre80 Construction, FullyWX (1600 SF) | 6705.552 | 7533.5273 | 8350.9195 | 11263.0736 | 13209.6924 | Pre80 Construction, FullyWX (1600 SF) | 2722.7657 | 3076.1219 | 3198.7169 | 4298.4891 | 5101.1881 | Pre80 Construction, FullyWX (1600 SF) | 6705.552 | 7533.5273 | 8350.9195 | 11263.0736 | 13209.6924 | Pre80 Construction, FullyWX (1600 SF) | 4210.5335 | 4771.323 | 4983.9494 | 6719.0154 | 7733.1176
Post79/Pre93 Construction (2200 SF) | 11068.0953 | 12602.4472 | 14023.7867 | 18512.5687 | 22079.3937 | Post79/Pre93 Construction (2200 SF) | 4494.161 | 5145.8849 | 5371.6388 | 7065.2185 | 8526.4015 | Post79/Pre93 Construction (2200 SF) | 11068.0953 | 12602.4472 | 14023.7867 | 18512.5687 | 22079.3937 | Post79/Pre93 Construction (2200 SF) | 6949.8509 | 7981.6989 | 8369.5984 | 11043.7203 | 12925.5507
Post92 Construction (2300 SF) | 7340.8754 | 8378.398 | 9355.7554 | 12816.0762 | 15422.7066 | Post92 Construction (2300 SF) | 2980.7366 | 3421.1032 | 3583.6069 | 4891.1839 | 5955.788 | Post92 Construction (2300 SF) | 7340.8754 | 8378.398 | 9355.7554 | 12816.0762 | 15422.7066 | Post92 Construction (2300 SF) | 4609.4642 | 5306.4178 | 5583.6499 | 7645.463 | 9028.6436
Case=> | Forced-Air Furnace w/ Central Air Conditioning |  |  |  |  | Case=> | Heat Pump w/ Central Air Conditioning |  |  |  |  | Case=> | Forced Air Furnance w/o Central Air Conditioning |  |  |  |  | Case=> | Zonal Heating w/o Central Air Conditioning
Annual Air Conditioning Savings (kWh/yr) | [5 empty] | Annual Air Conditioning Savings (kWh/yr) by Climate Zone | [5 empty] | Annual Air Conditioning Savings (kWh/yr) by Climate Zone | [5 empty] | Annual Air Conditioning Savings (kWh/yr) by Climate Zone
Building Type | Cooling Zone 1 | Cooling Zone 2 | Cooling Zone 3 |  |  | Building Type | Cooling Zone 1 | Cooling Zone 2 | Cooling Zone 3 |  |  | Building Type | Cooling Zone 1 | Cooling Zone 2 | Cooling Zone 3 |  |  | Building Type | Cooling Zone 1 | Cooling Zone 2 | Cooling Zone 3
Pre80 Construction, FullyWX (1600 SF) | 394.9419 | 901.0588 | 1813.3455 |  |  | Pre80 Construction, FullyWX (1600 SF) | 394.9419 | 901.0588 | 1813.3455 |  |  | Pre80 Construction, FullyWX (1600 SF) | -139.1321 | -320.2467 | -655.8413 |  |  | Pre80 Construction, FullyWX (1600 SF) | -139.1321 | -320.2467 | -655.8413
Post79/Pre93 Construction (2200 SF) | 859.3004 | 1748.2209 | 3294.0198 |  |  | Post79/Pre93 Construction (2200 SF) | 859.3004 | 1748.2209 | 3294.0198 |  |  | Post79/Pre93 Construction (2200 SF) | -302.8288 | -621.6507 | -1191.3639 |  |  | Post79/Pre93 Construction (2200 SF) | -302.8288 | -621.6507 | -1191.3639
Post92 Construction (2300 SF) | 626.9901 | 1317.5056 | 2529.7699 |  |  | Post92 Construction (2300 SF) | 626.9901 | 1317.5056 | 2529.7699 |  |  | Post92 Construction (2300 SF) | -220.9402 | -468.4366 | -914.9539 |  |  | Post92 Construction (2300 SF) | -220.9402 | -468.4366 | -914.9539
Annual Space Heating Savings (kWh/yr) by Climate Zone | [5 empty] | Annual Space Heating Savings (kWh/yr) by Climate Zone | [5 empty] | Annual Space Heating Savings (kWh/yr) by Climate Zone | [5 empty] | Annual Space Heating Savings (kWh/yr) by Climate Zone
Building Type | Heating Zone 1 | Heating Zone 2 | Heating Zone 3 |  |  | Building Type | Heating Zone 1 | Heating Zone 2 | Heating Zone 3 |  |  | Building Type | Heating Zone 1 | Heating Zone 2 | Heating Zone 3 |  |  | Building Type | Heating Zone 1 | Heating Zone 2 | Heating Zone 3
Pre80 Construction, FullyWX (1600 SF) | 7448.084 | 10826.2505 | 13209.6924 |  |  | Pre80 Construction, FullyWX (1600 SF) | 2983.096 | 4133.5233 | 5101.1881 |  |  | Pre80 Construction, FullyWX (1600 SF) | 7448.084 | 10826.2505 | 13209.6924 |  |  | Pre80 Construction, FullyWX (1600 SF) | 4628.2033 | 6458.7555 | 7733.1176
Post79/Pre93 Construction (2200 SF) | 12420.7589 | 17839.2514 | 22079.3937 |  |  | Post79/Pre93 Construction (2200 SF) | 4974.22 | 6811.1815 | 8526.4015 |  |  | Post79/Pre93 Construction (2200 SF) | 12420.7589 | 17839.2514 | 22079.3937 |  |  | Post79/Pre93 Construction (2200 SF) | 7717.527 | 10642.602 | 12925.5507
Post92 Construction (2300 SF) | 8259.6045 | 12297.0281 | 15422.7066 |  |  | Post92 Construction (2300 SF) | 3307.6008 | 4695.0473 | 5955.788 |  |  | Post92 Construction (2300 SF) | 8259.6045 | 12297.0281 | 15422.7066 |  |  | Post92 Construction (2300 SF) | 5131.7921 | 7336.1911 | 9028.6436
Total Annual Space Conditioning Savings (kWh/yr) by Climate Zone | [5 empty] | Total Annual Space Conditioning Savings (kWh/yr) by Climate Zone | [5 empty] | Total Annual Space Conditioning Savings (kWh/yr) by Climate Zone | [5 empty] | Total Annual Space Conditioning Savings (kWh/yr) by Climate Zone
Building Type | Heating Zone 1 | Heating Zone 2 | Heating Zone 3 |  |  | Building Type | Heating Zone 1 | Heating Zone 2 | Heating Zone 3 |  |  | Building Type | Heating Zone 1 | Heating Zone 2 | Heating Zone 3 |  |  | Building Type | Heating Zone 1 | Heating Zone 2 | Heating Zone 3
Pre80 Construction, FullyWX (1600 SF) | 7843.0259 | 11727.3092 | 15023.0379 |  |  | Pre80 Construction, FullyWX (1600 SF) | 3378.0379 | 5034.582 | 6914.5336 |  |  | Pre80 Construction, FullyWX (1600 SF) | 7308.9519 | 10506.0038 | 12553.8511 |  |  | Pre80 Construction, FullyWX (1600 SF) | 4489.0712 | 6138.5088 | 7077.2763
Post79/Pre93 Construction (2200 SF) | 13280.0594 | 19587.4724 | 25373.4136 |  |  | Post79/Pre93 Construction (2200 SF) | 5833.5205 | 8559.4024 | 11820.4213 |  |  | Post79/Pre93 Construction (2200 SF) | 12117.9302 | 17217.6007 | 20888.0299 |  |  | Post79/Pre93 Construction (2200 SF) | 7414.6982 | 10020.9513 | 11734.1868
Post92 Construction (2300 SF) | 8886.5945 | 13614.5336 | 17952.4765 |  |  | Post92 Construction (2300 SF) | 3934.5908 | 6012.5529 | 8485.5579 |  |  | Post92 Construction (2300 SF) | 8038.6642 | 11828.5914 | 14507.7527 |  |  | Post92 Construction (2300 SF) | 4910.8518 | 6867.7544 | 8113.6896

## GeoHP Use & Savings
Central Air Conditioner and Heat Pump Use Assumptions | [10 empty] | User Inputs=>
Location | Portland | Seattle | Boise | Spokane | Missoula | Region |  |  |  |  | Calculated=>
Regional Weight - Heating | 20% | 40% | 25% | 10% | 5% | 100% | Heating Zone 1 | Heating Zone 2 | Heating Zone 3 |  |  |  | 60% | 35% | 5% | 100%
Zone Weights | [15 empty] | 0%
Zone 1 | 35% | 40% | 25% | 0% | 0% | 100% | [6 empty] | 75% | 25% | 0% | 100%
Zone 2 | 0% | 0% | 15% | 85% | 0% | 100%
Zone 3 | 0% | 0% | 0% | 0% | 100% | 100%
Heat Degree Days* | 4461 | 4867 | 6001 | 6888 | 7980 | 5427.05 | 5008.4 | 6754.95 | 7980
Location | Portland | Seattle | Boise | Spokane | Missoula | Region | Cooling Zone 1 | Cooling Zone 2 | Cooling Zone 3
Regional Weight - Cooling | 20% | 35% | 5% | 15% | 25% | 100%
Zone Weights
Zone 1 | 0% | 85% | 0% | 0% | 15% | 100%
Zone 2 | 40% | 0% | 0% | 60% | 0% | 100%
Zone 3 | 0% | 0% | 100% | 0% | 0% | 100%
Cooling Degree Hours* | 486 | 271 | 990 | 633 | 596 | 485.5 | 319.75 | 574.2 | 990
Base Case Central AC Loads
Annual Space Cooling Loads (kWh/yr)
Building Type | Portland | Seattle | Boise | Spokane | Missoula | Region | Cooling Zone 1 | Cooling Zone 2 | Cooling Zone 3
Pre79 Construction | 869.4284 | 403.9864 | 2469.1868 | 1455.8902 | 1271.2368 | 974.933 | 534.074 | 1221.3055 | 2469.1868 |  | Note: ELCAP CAC average metered use in Zone Pre80 Construction = 1014 kWh/yr
Post79/Pre93 Construction | 1814.8179 | 916.084 | 4485.3837 | 2739.9075 | 2556.3856 | 1957.9447 | 1162.1292 | 2369.8716 | 4485.3837 |  | With SEER = 10, Pre80 CAC Regional Avg. Use = 1015 kWh/yr.
Post92 Construction | 1344.8737 | 661.9288 | 3444.7238 | 2079.988 | 1901.939 | 1460.3689 | 847.9303 | 1785.9422 | 3444.7238
Base Case Central AC Duct Efficiency
Base Case Duct Efficiency
Building Type | Portland | Seattle | Boise | Spokane | Missoula | Region | Cooling Zone 1 | Cooling Zone 2 | Cooling Zone 3
Pre79 Construction | 81.1% | 82.1% | 82.7% | 84% | 85% | 82.94% | 82.53% | 82.84% | 82.7%
Post79/Pre93 Construction | 81.1% | 82.1% | 82.7% | 84% | 85% | 82.94% | 82.53% | 82.84% | 82.7%
Post92 Construction | 81.1% | 82.1% | 82.7% | 84% | 85% | 82.94% | 82.53% | 82.84% | 82.7%
Base Case Central AC Efficiency
Base Case SEER
Building Type | Portland | Seattle | Boise | Spokane | Missoula | Region | Cooling Zone 1 | Cooling Zone 2 | Cooling Zone 3
Pre79 Construction | 10.4785 | 10.507 | 10.4548 | 10.488 | 10.4965 | 10.4932 | 10.5054 | 10.4842 | 10.4548
Post79/Pre93 Construction | 10.4785 | 10.507 | 10.4548 | 10.488 | 10.4965 | 10.4932 | 10.5054 | 10.4842 | 10.4548
Post92 Construction | 10.4785 | 10.507 | 10.4548 | 10.488 | 10.4965 | 10.4932 | 10.5054 | 10.4842 | 10.4548
Base Case Central AC Use
Annual Space Cooling Use (kWh/yr) w/SEER
Building Type | Portland | Seattle | Boise | Spokane | Missoula | Region | Cooling Zone 1 | Cooling Zone 2 | Cooling Zone 3
Pre79 Construction | 349.1806 | 159.8384 | 974.7002 | 564.018 | 486.2921 | 380.6903 | 210.2256 | 479.9381 | 974.7002
Post79/Pre93 Construction | 728.8688 | 362.4513 | 1770.5848 | 1061.4517 | 977.9061 | 764.8552 | 457.4447 | 931.2917 | 1770.5848
Post92 Construction | 540.1294 | 261.8941 | 1359.789 | 805.7961 | 727.5576 | 570.4371 | 333.7677 | 701.8242 | 1359.789
*National sales weighted average SEER according to ARI data as reported by DOE in Central Air Conditioning and Heat Pump Standards NOPR.
High Efficiency Case Central AC Duct Efficiency
Base Case Duct Efficiency
Building Type | Portland | Seattle | Boise | Spokane | Missoula | Region | Cooling Zone 1 | Cooling Zone 2 | Cooling Zone 3
Pre79 Construction | 90.4% | 91% | 91% | 91.7% | 92.2% | 91.29% | 91.18% | 91.18% | 91%
Post79/Pre93 Construction | 90.4% | 91% | 91% | 91.7% | 92.2% | 91.29% | 91.18% | 91.18% | 91%
Post92 Construction | 90.4% | 91% | 91% | 91.7% | 92.2% | 91.29% | 91.18% | 91.18% | 91%
High Efficiency Case Central AC Efficiency
Base Case SEER
Building Type | Portland | Seattle | Boise | Spokane | Missoula | Region | Cooling Zone 1 | Cooling Zone 2 | Cooling Zone 3
Pre79 Construction | 14.223 | 14.346 | 14.1205 | 14.264 | 14.3009 | 14.2866 | 14.3392 | 14.2476 | 14.1205
Post79/Pre93 Construction | 14.223 | 14.346 | 14.1205 | 14.264 | 14.3009 | 14.2866 | 14.3392 | 14.2476 | 14.1205
Post92 Construction | 14.223 | 14.346 | 14.1205 | 14.264 | 14.3009 | 14.2866 | 14.3392 | 14.2476 | 14.1205
High Efficiency Case Central AC Use
Annual Space Cooling Use (kWh/yr) w/SEER
Building Type | Portland | Seattle | Boise | Spokane | Missoula | Region | Cooling Zone 1 | Cooling Zone 2 | Cooling Zone 3
Pre79 Construction | 230.7865 | 105.6163 | 655.8413 | 379.8868 | 329.055 | 255.1618 | 139.4159 | 320.8627 | 655.8413
Post79/Pre93 Construction | 481.7367 | 239.4966 | 1191.3639 | 714.9267 | 661.711 | 512.4061 | 303.3648 | 622.6153 | 1191.3639
Post92 Construction | 356.9917 | 173.0515 | 914.9539 | 542.7333 | 492.3099 | 382.2015 | 221.3456 | 469.2047 | 914.9539
High Efficiency Central AC Savings
Annual Space Cooling Savings (kWh/yr) w/SEER 13
Building Type | Portland | Seattle | Boise | Spokane | Missoula | Region | Cooling Zone 1 | Cooling Zone 2 | Cooling Zone 3
Pre79 Construction | 118.3941 | 54.2221 | 318.8589 | 184.1311 | 157.2372 | 125.5285 | 70.8098 | 159.0753 | 318.8589
Post79/Pre93 Construction | 247.1321 | 122.9547 | 579.2209 | 346.525 | 316.1951 | 252.4491 | 154.0799 | 308.6763 | 579.2209
Post92 Construction | 183.1377 | 88.8426 | 444.8351 | 263.0628 | 235.2477 | 188.2355 | 112.4221 | 232.6194 | 444.8351
Base Case Electric Zonal Space Heating Use (Loads)
Annual Space Heating Use (kWh/yr) w/Zonal
Building Type | Portland | Seattle | Boise | Spokane | Missoula | Region | Heating Zone 1 | Heating Zone 2 | Heating Zone 3
Pre79 Construction, FullyWX (1600 SF) | 6512.2684 | 7355.7602 | 7969.6296 | 10755.8011 | 12479.4081 | 7936.7157 | 7214.0054 | 10337.8754 | 12479.4081
Post79/Pre93 Construction (2200 SF) | 10749.064 | 12305.0698 | 13383.4826 | 17678.7895 | 20858.7571 | 13228.5282 | 12030.071 | 17034.4935 | 20858.7571
Post92 Construction (2300 SF) | 7129.2791 | 8180.6947 | 8928.5863 | 12238.8587 | 14570.0781 | 8882.67 | 7999.6721 | 11742.3178 | 14570.0781
Post92 Construction kWh/sf | 3.0997 | 3.5568 | 3.882 | 5.3212 | 6.3348 | 3.862 | 3.4781 | 5.1054 | 6.3348
Base Case Forced Air Furnace Duct System Efficiency
Annual Space Heating Use (kWh/yr) w/FAF
Building Type | Portland | Seattle | Boise | Spokane | Missoula | Region | Heating Zone 1 | Heating Zone 2 | Heating Zone 3
Pre79 Construction, FullyWX (1600 SF) | 72.3% | 72.7% | 70.3% | 70.3% | 69.5% | 71.62% | 71.96% | 70.3% | 69.5%
Post79/Pre93 Construction (2200 SF) | 72.3% | 72.7% | 70.3% | 70.3% | 69.5% | 71.62% | 71.96% | 70.3% | 69.5%
Post92 Construction (2300 SF) | 72.3% | 72.7% | 70.3% | 70.3% | 69.5% | 71.62% | 71.96% | 70.3% | 69.5%
Base Case Forced Air Furnace Space Heating Use
Annual Space Heating Use (kWh/yr) w/FAF
Building Type | Portland | Seattle | Boise | Spokane | Missoula | Region | Heating Zone 1 | Heating Zone 2 | Heating Zone 3
Pre79 Construction, FullyWX (1600 SF) | 9007.2869 | 10117.9645 | 11336.5997 | 15299.8593 | 17955.9829 | 11110.5782 | 10025.0214 | 14705.3704 | 17955.9829
Post79/Pre93 Construction (2200 SF) | 14867.3085 | 16925.8182 | 19037.6709 | 25147.638 | 30012.6002 | 18518.6005 | 16717.7196 | 24231.1429 | 30012.6002
Post92 Construction (2300 SF) | 9860.6903 | 11252.6749 | 12700.6917 | 17409.4718 | 20964.1412 | 12437.5352 | 11116.8317 | 16703.1548 | 20964.1412
Note: Post92 Construction Base Case FAF use calibrated
Base Case Heat Pump Duct System Efficiency | [10 empty] | to SGC submetered use of 4.1 kWh.sf for zone 1 - Seattle.
Duct Efficiency=>
Building Type | Portland | Seattle | Boise | Spokane | Missoula | Region | Heating Zone 1 | Heating Zone 2 | Heating Zone 3
Pre79 Construction, FullyWX (1600 SF) | 65.6% | 65.78% | 65.12% | 65.2% | 64% | 65.43% | 65.55% | 65.19% | 64%
Post79/Pre93 Construction (2200 SF) | 65.6% | 65.78% | 65.12% | 65.2% | 64% | 65.43% | 65.55% | 65.19% | 64%
Post92 Construction (2300 SF) | 65.6% | 65.78% | 65.12% | 65.2% | 64% | 65.43% | 65.55% | 65.19% | 64%
*National sales weighted average HSPF according to ARI data as reported by DOE in Central Air Conditioning and Heat Pump Standards NOPR.
Base Case Heat Pump HSPF
HSPF=>
Building Type | Portland | Seattle | Boise | Spokane | Missoula | Region | Heating Zone 1 | Heating Zone 2 | Heating Zone 3
Pre79 Construction, FullyWX (1600 SF) | 6.7433 | 6.7423 | 6.754 | 6.7548 | 6.7581 | 6.7475 | 6.7456 | 6.7547 | 6.7581
Post79/Pre93 Construction (2200 SF) | 6.7433 | 6.7423 | 6.754 | 6.7548 | 6.7581 | 6.7475 | 6.7456 | 6.7547 | 6.7581
Post92 Construction (2300 SF) | 6.7433 | 6.7423 | 6.754 | 6.7548 | 6.7581 | 6.7475 | 6.7456 | 6.7547 | 6.7581
*National sales weighted average HSPF according to ARI data as reported by DOE in Central Air Conditioning and Heat Pump Standards NOPR.
Base Case Heat Pump Space Heating Use
Annual Space Heating Use (kWh/yr) w/HSPF=>
Building Type | Portland | Seattle | Boise | Spokane | Missoula | Region | Heating Zone 1 | Heating Zone 2 | Heating Zone 3
Pre79 Construction, FullyWX (1600 SF) | 5024.5006 | 5660.5591 | 6184.3971 | 8335.2748 | 9847.4786 | 6135.4304 | 5568.0948 | 8013.0107 | 9847.4786
Post79/Pre93 Construction (2200 SF) | 8293.3742 | 9469.2559 | 10385.523 | 13700.2877 | 16459.6079 | 10226.2344 | 9285.3515 | 13203.6394 | 16459.6079
Post92 Construction (2300 SF) | 5500.5514 | 6295.3801 | 6928.5433 | 9484.5795 | 11497.2226 | 6866.6948 | 6174.5078 | 9101.6108 | 11497.2226
*National sales weighted average HSPF according to ARI data as reported by DOE in Central Air Conditioning and Heat Pump Standards NOPR.
High Efficiency Heat Pump Heating Duct Efficiency
Duct Efficiency=>
Building Type | Portland | Seattle | Boise | Spokane | Missoula | Region | Heating Zone 1 | Heating Zone 2 | Heating Zone 3
Pre79 Construction, FullyWX (1600 SF) | 84.9% | 85.1% | 83.5% | 83.6% | 83.6% | 84.44% | 84.63% | 83.58% | 83.6%
Post79/Pre93 Construction (2200 SF) | 84.9% | 85.1% | 83.5% | 83.6% | 83.6% | 84.44% | 84.63% | 83.58% | 83.6%
Post92 Construction (2300 SF) | 84.9% | 85.1% | 83.5% | 83.6% | 83.6% | 84.44% | 84.63% | 83.58% | 83.6%
High Efficiency Heat Pump HSPF
HSPF=>
Building Type | Portland | Seattle | Boise | Spokane | Missoula | Region | Heating Zone 1 | Heating Zone 2 | Heating Zone 3
Pre79 Construction, FullyWX (1600 SF) | 11.3738 | 11.4148 | 10.9105 | 10.8777 | 10.7342 | 11.1928 | 11.2744 | 10.8826 | 10.7342
Post79/Pre93 Construction (2200 SF) | 11.3738 | 11.4148 | 10.9105 | 10.8777 | 10.7342 | 11.1928 | 11.2744 | 10.8826 | 10.7342
Post92 Construction (2300 SF) | 11.3738 | 11.4148 | 10.9105 | 10.8777 | 10.7342 | 11.1928 | 11.2744 | 10.8826 | 10.7342
High Efficiency Heat Pump Space Heating Use
Annual Space Heating Use (kWh/yr) w/HSPF=> | 11.3738
Building Type | Portland | Seattle | Boise | Spokane | Missoula | Region | Heating Zone 1 | Heating Zone 2 | Heating Zone 3
Pre79 Construction, FullyWX (1600 SF) | 2301.7349 | 2584.4372 | 2985.6803 | 4036.7857 | 4746.2905 | 2866.2657 | 2580.4529 | 3878.8749 | 4746.2905
Post79/Pre93 Construction (2200 SF) | 3799.2132 | 4323.371 | 5013.8842 | 6635.0692 | 7933.2064 | 4777.351 | 4303.1617 | 6391.5134 | 7933.2064
Post92 Construction (2300 SF) | 2519.8148 | 2874.2769 | 3344.9364 | 4593.3956 | 5541.4346 | 3207.8876 | 2861.4862 | 4405.8358 | 5541.4346
High Efficiency Heat Pump Space Heating Savings over Zonal Base Case
Space Heating Savings (kWh/yr) w/HSPF=> |  | 11.3738
Building Type | Portland | Seattle | Boise | Spokane | Missoula | Region | Heating Zone 1 | Heating Zone 2 | Heating Zone 3
Pre79 Construction, FullyWX (1600 SF) | 4210.5335 | 4771.323 | 4983.9494 | 6719.0154 | 7733.1176 | 5070.45 | 4633.5525 | 6459.0005 | 7733.1176
Post79/Pre93 Construction (2200 SF) | 6949.8509 | 7981.6989 | 8369.5984 | 11043.7203 | 12925.5507 | 8451.1773 | 7726.9093 | 10642.9801 | 12925.5507
Post92 Construction (2300 SF) | 4609.4642 | 5306.4178 | 5583.6499 | 7645.463 | 9028.6436 | 5674.7824 | 5138.1859 | 7336.482 | 9028.6436
High Efficiency Heat Pump Space Conditioning Savings over Zonal Base Case (Net of added air conditioning loads)
Space Conditioning Savings (kWh/yr) w/HSPF=> |  | 11.3738
Building Type | Portland | Seattle | Boise | Spokane | Missoula | Region | Heating & Cooling Zone 1 | Heating & Cooling Zone 2 | Heating & Cooling Zone 3
Pre79 Construction, FullyWX (1600 SF) | 3979.747 | 4665.7067 | 4328.108 | 6339.1285 | 7404.0627 | 4815.2882 | 4494.1367 | 5803.1592 | 7412.2549 |  | Note: Benton PUD PRISM results indicated that Zonal
Post79/Pre93 Construction (2200 SF) | 6468.1142 | 7742.2023 | 7178.2346 | 10328.7936 | 12263.8397 | 7938.7712 | 7423.5446 | 9451.6163 | 12302.9354 |  | to HSPF 8.0 Conversions saved 3965 kWh/yr in fully weatherized homes
Post92 Construction (2300 SF) | 4252.4725 | 5133.3663 | 4668.696 | 7102.7298 | 8536.3336 | 5292.5809 | 4916.8403 | 6421.5281 | 8559.4388 |  | This estimate for Zone 1 appears to be consistent.
High Efficiency Heat Pump Space Heating Savings over FAFw/o CAC Base Case
Space Conditioning Savings (kWh/yr) w/HSPF=> |  | 11.3738 | w/SEER => |  | 10.4785
Building Type | Portland | Seattle | Boise | Spokane | Missoula | Region | Heating & Cooling Zone 1 | Heating & Cooling Zone 2 | Heating & Cooling Zone 3
Pre79 Construction, FullyWX (1600 SF) | 6705.552 | 7533.5273 | 8350.9195 | 11263.0736 | 13209.6924 | 8244.3125 | 7444.5685 | 10826.4955 | 13209.6924 |  | Note: Benton PUD PRISM results indicated that FAF w/AC
Post79/Pre93 Construction (2200 SF) | 11068.0953 | 12602.4472 | 14023.7867 | 18512.5687 | 22079.3937 | 13741.2496 | 12414.5579 | 17839.6295 | 22079.3937 |  | to HSPF 8.0 Conversions saved 8827 kWh/yr in fully weatherized homes
Post92 Construction (2300 SF) | 7340.8754 | 8378.398 | 9355.7554 | 12816.0762 | 15422.7066 | 9229.6476 | 8255.3455 | 12297.319 | 15422.7066 |  | This estimate for Zone 1 appears conservative.
High Efficiency Heat Pump Space Conditioning Savings over FAF w/CAC Base Case
Space Conditioning Savings (kWh/yr) w/HSPF=> |  | 11.3738 | w/SEER => |  | 14.223
Building Type | Portland | Seattle | Boise | Spokane | Missoula | Region | Heating & Cooling Zone 1 | Heating & Cooling Zone 2 | Heating & Cooling Zone 3
Pre79 Construction, FullyWX (1600 SF) | 6823.9461 | 7587.7494 | 8669.7784 | 11447.2047 | 13366.9296 | 8369.841 | 7515.3783 | 11145.3544 | 13368.7678
Post79/Pre93 Construction (2200 SF) | 11315.2275 | 12725.4019 | 14603.0076 | 18859.0937 | 22395.5888 | 13993.6987 | 12568.6379 | 18418.8505 | 22388.0701
Post92 Construction (2300 SF) | 7524.0131 | 8467.2406 | 9800.5905 | 13079.139 | 15657.9543 | 9417.8831 | 8367.7677 | 12742.1541 | 15655.326
High Efficiency Heat Pump Space Heat Savings over Base Case Heat Pump
Space Heating Savings (kWh/yr) w/HSPF => |  | 11.3738
Building Type | Portland | Seattle | Boise | Spokane | Missoula | Region | Heating Zone 1 | Heating Zone 2 | Heating Zone 3
Pre79 Construction, FullyWX (1600 SF) | 2722.7657 | 3076.1219 | 3198.7169 | 4298.4891 | 5101.1881 | 3269.1648 | 2987.6419 | 4134.1358 | 5101.1881
Post79/Pre93 Construction (2200 SF) | 4494.161 | 5145.8849 | 5371.6388 | 7065.2185 | 8526.4015 | 5448.8834 | 4982.1899 | 6812.126 | 8526.4015
Post92 Construction (2300 SF) | 2980.7366 | 3421.1032 | 3583.6069 | 4891.1839 | 5955.788 | 3658.8071 | 3313.0216 | 4695.775 | 5955.788
High Efficiency Heat Pump Space Conditioning Savings over Base Case Heat Pump
Space Conditioning Savings (kWh/yr) w/HSPF=> |  | 11.3738 | w/SEER => |  | 14.223
Building Type | Portland | Seattle | Boise | Spokane | Missoula | Region | Heating & Cooling Zone 1 | Heating & Cooling Zone 2 | Heating & Cooling Zone 3
Pre79 Construction, FullyWX (1600 SF) | 2841.1598 | 3130.3441 | 3517.5758 | 4482.6203 | 5258.4253 | 3394.6932 | 3058.4517 | 4452.9948 | 5260.2634
Post79/Pre93 Construction (2110 SF) | 4741.2932 | 5268.8396 | 5950.8597 | 7411.7434 | 8842.5965 | 5701.3325 | 5136.2698 | 7391.347 | 8835.0778
Post92 Construction (2300 SF) | 3163.8742 | 3509.9457 | 4028.442 | 5154.2467 | 6191.0357 | 3847.0427 | 3425.4438 | 5140.6101 | 6188.4074
Location | Portland |  |  | Seattle |  |  | Boise |  |  | Spokane |  |  | Missoula
Building Type | Pre80 | Post79/Pre93 | Post92 | Pre80 | Post79/Pre93 | Post92 | Pre80 | Post79/Pre93 | Post92 | Pre80 | Post79/Pre93 | Post92 | Pre80 | Post79/Pre93 | Post92
Base Case Annual Loads - Zonal Systems w/o AC
Space Heating Load (kWh/yr)* | 6512.2684 | 10749.064 | 7129.2791 | 7355.7602 | 12305.0698 | 8180.6947 | 7969.6296 | 13383.4826 | 8928.5863 | 10755.8011 | 17678.7895 | 12238.8587 | 12479.4081 | 20858.7571 | 14570.0781
Space Cooling Load (kWh/yr)
*Pre79 and Post79/Pre93 Use for SGCSF.xls & ResWX.xls
Base Case System Efficiency
Heating (HSPF) | 3.413 | 3.413 | 3.413 | 3.413 | 3.413 | 3.413 | 3.413 | 3.413 | 3.413 | 3.413 | 3.413 | 3.413 | 3.413 | 3.413 | 3.413
Heating (COP) | 1 | 1 | 1 | 1 | 1 | 1 | 1 | 1 | 1 | 1 | 1 | 1 | 1 | 1 | 1
Cooling (SEER) | 10.4785 | 10.4785 | 10.4785 | 10.507 | 10.507 | 10.507 | 10.4548 | 10.4548 | 10.4548 | 10.488 | 10.488 | 10.488 | 10.4965 | 10.4965 | 10.4965
Duct (%)* | 100% | 100% | 100% | 100% | 100% | 100% | 100% | 100% | 100% | 100% | 100% | 100% | 100% | 100% | 100%
*Source:Ecotope NEEA Baseline Study
Base Case Annual Energy Use
Space Heating Use (kWh/yr) | 6512.2684 | 10749.064 | 7129.2791 | 7355.7602 | 12305.0698 | 8180.6947 | 7969.6296 | 13383.4826 | 8928.5863 | 10755.8011 | 17678.7895 | 12238.8587 | 12479.4081 | 20858.7571 | 14570.0781
Space Cooling Use (kWh/yr) | 0 | 0 | 0 | 0 | 0 | 0 | 0 | 0 | 0 | 0 | 0 | 0 | 0 | 0 | 0
Location | Portland |  |  | Seattle |  |  | Boise |  |  | Spokane |  |  | Missoula
Building Type | Pre80 | Post79/Pre93 | Post92 | Pre80 | Post79/Pre93 | Post92 | Pre80 | Post79/Pre93 | Post92 | Pre80 | Post79/Pre93 | Post92 | Pre80 | Post79/Pre93 | Post92
Base Case Annual Loads - Forced Air Systems w/o AC
Space Heating Load (kWh/yr)* | 6512.2684 | 10749.064 | 7129.2791 | 7355.7602 | 12305.0698 | 8180.6947 | 7969.6296 | 13383.4826 | 8928.5863 | 10755.8011 | 17678.7895 | 12238.8587 | 12479.4081 | 20858.7571 | 14570.0781
Space Cooling Load (kWh/yr)
*Pre79 and Post79/Pre93 Use for SGCSF.xls & ResWX.xls
Base Case System Efficiency
Heating (HSPF) | 3.413 | 3.413 | 3.413 | 3.413 | 3.413 | 3.413 | 3.413 | 3.413 | 3.413 | 3.413 | 3.413 | 3.413 | 3.413 | 3.413 | 3.413
Heating (COP) | 1 | 1 | 1 | 1 | 1 | 1 | 1 | 1 | 1 | 1 | 1 | 1 | 1 | 1 | 1
Cooling (SEER) | 10.4785 | 10.4785 | 10.4785 | 10.507 | 10.507 | 10.507 | 10.4548 | 10.4548 | 10.4548 | 10.488 | 10.488 | 10.488 | 10.4965 | 10.4965 | 10.4965
Heating Duct (%)* | 72.3% | 72.3% | 72.3% | 72.7% | 72.7% | 72.7% | 70.3% | 70.3% | 70.3% | 70.3% | 70.3% | 70.3% | 69.5% | 69.5% | 69.5%
*Source:Ecotope
Base Case Annual Energy Use
Space Heating Use (kWh/yr) | 9007.2869 | 14867.3085 | 9860.6903 | 10117.9645 | 16925.8182 | 11252.6749 | 11336.5997 | 19037.6709 | 12700.6917 | 15299.8593 | 25147.638 | 17409.4718 | 17955.9829 | 30012.6002 | 20964.1412
Space Cooling Use (kWh/yr) | 0 | 0 | 0 | 0 | 0 | 0 | 0 | 0 | 0 | 0 | 0 | 0 | 0 | 0 | 0
| 4.0702 | 4.8859 | 3.0997 | 4.5974 | 5.5932 | 3.5568 | 4.981 | 6.0834 | 3.882 | 6.7224 | 8.0358 | 5.3212 | 7.7996 | 9.4813 | 6.3348
Location | Portland |  |  | Seattle |  |  | Boise |  |  | Spokane |  |  | Missoula
Building Type | Pre80 | Post79/Pre93 | Post92 | Pre80 | Post79/Pre93 | Post92 | Pre80 | Post79/Pre93 | Post92 | Pre80 | Post79/Pre93 | Post92 | Pre80 | Post79/Pre93 | Post92
Base Case Annual Loads - Forced Air Furnace Systems w/CAC
Space Heating Load (kWh/yr)* | 6512.2684 | 10749.064 | 7129.2791 | 7355.7602 | 12305.0698 | 8180.6947 | 7969.6296 | 13383.4826 | 8928.5863 | 10755.8011 | 17678.7895 | 12238.8587 | 12479.4081 | 20858.7571 | 14570.0781
Space Cooling Load (kWh/yr) | 869.4284 | 1814.8179 | 1344.8737 | 403.9864 | 916.084 | 661.9288 | 2469.1868 | 4485.3837 | 3444.7238 | 1455.8902 | 2739.9075 | 2079.988 | 1271.2368 | 2556.3856 | 1901.939
*Pre79 and Post79/Pre93 Use from ResWX.xls & SGCSF.xls spreadsheets
Base Case System Efficiency
Heating (HSPF) | 3.413 | 3.413 | 3.413 | 3.413 | 3.413 | 3.413 | 3.413 | 3.413 | 3.413 | 3.413 | 3.413 | 3.413 | 3.413 | 3.413 | 3.413
Heating (COP) | 1 | 1 | 1 | 1 | 1 | 1 | 1 | 1 | 1 | 1 | 1 | 1 | 1 | 1 | 1
Cooling (SEER) | 10.4785 | 10.4785 | 10.4785 | 10.507 | 10.507 | 10.507 | 10.4548 | 10.4548 | 10.4548 | 10.488 | 10.488 | 10.488 | 10.4965 | 10.4965 | 10.4965
Heating Duct (%)* | 72.3% | 72.3% | 72.3% | 72.7% | 72.7% | 72.7% | 70.3% | 70.3% | 70.3% | 70.3% | 70.3% | 70.3% | 69.5% | 69.5% | 69.5%
Cooling Duct (%) | 81.1% | 81.1% | 81.1% | 82.1% | 82.1% | 82.1% | 82.7% | 82.7% | 82.7% | 84% | 84% | 84% | 85% | 85% | 85%
Base Case Annual Energy Use
Space Heating Use (kWh/yr) | 9007.2869 | 14867.3085 | 9860.6903 | 10117.9645 | 16925.8182 | 11252.6749 | 11336.5997 | 19037.6709 | 12700.6917 | 15299.8593 | 25147.638 | 17409.4718 | 17955.9829 | 30012.6002 | 20964.1412
Space Cooling Use (kWh/yr) | 349.1806 | 728.8688 | 540.1294 | 159.8384 | 362.4513 | 261.8941 | 974.7002 | 1770.5848 | 1359.789 | 564.018 | 1061.4517 | 805.7961 | 486.2921 | 977.9061 | 727.5576
| 0.54339 | 0.82492 | 0.58473 | 0.25249 | 0.4164 | 0.2878 | 1.5432 | 2.0388 | 1.4977 | 0.90993 | 1.2454 | 0.90434 | 0.79452 | 1.162 | 0.82693
Location | Portland |  |  | Seattle |  |  | Boise |  |  | Spokane |  |  | Missoula
Building Type | Pre80 | Post79/Pre93 | Post92 | Pre80 | Post79/Pre93 | Post92 | Pre80 | Post79/Pre93 | Post92 | Pre80 | Post79/Pre93 | Post92 | Pre80 | Post79/Pre93 | Post92
Base Case Heat Pump & Central AC Annual Loads
Space Heating Load (kWh/yr)* | 6512.2684 | 10749.064 | 7129.2791 | 7355.7602 | 12305.0698 | 8180.6947 | 7969.6296 | 13383.4826 | 8928.5863 | 10755.8011 | 17678.7895 | 12238.8587 | 12479.4081 | 20858.7571 | 14570.0781
Space Cooling Load (kWh/yr) | 869.4284 | 1814.8179 | 1344.8737 | 403.9864 | 916.084 | 661.9288 | 2469.1868 | 4485.3837 | 3444.7238 | 1455.8902 | 2739.9075 | 2079.988 | 1271.2368 | 2556.3856 | 1901.939
*Pre79 and Post79/Pre93 Use for SGCSF.xls & ResWX.xls
Base Case Heat Pump System Efficiency
Heating (HSPF) | 6.7433 | 6.7433 | 6.7433 | 6.7423 | 6.7423 | 6.7423 | 6.754 | 6.754 | 6.754 | 6.7548 | 6.7548 | 6.7548 | 6.7581 | 6.7581 | 6.7581
Heating (COP) | 1.9758 | 1.9758 | 1.9758 | 1.9755 | 1.9755 | 1.9755 | 1.9789 | 1.9789 | 1.9789 | 1.9791 | 1.9791 | 1.9791 | 1.9801 | 1.9801 | 1.9801
Cooling (SEER) | 10.4785 | 10.4785 | 10.4785 | 10.507 | 10.507 | 10.507 | 10.4548 | 10.4548 | 10.4548 | 10.488 | 10.488 | 10.488 | 10.4965 | 10.4965 | 10.4965
Heating Duct (%)* | 65.6% | 65.6% | 65.6% | 65.78% | 65.78% | 65.78% | 65.12% | 65.12% | 65.12% | 65.2% | 65.2% | 65.2% | 64% | 64% | 64%
Cooling Duct (%) | 81.1% | 81.1% | 81.1% | 82.1% | 82.1% | 82.1% | 82.7% | 82.7% | 82.7% | 84% | 84% | 84% | 85% | 85% | 85%
Base Case Heat Pump Annual Energy Use
Space Heating Use (kWh/yr) | 5024.5006 | 8293.3742 | 5500.5514 | 5660.5591 | 9469.2559 | 6295.3801 | 6184.3971 | 10385.523 | 6928.5433 | 8335.2748 | 13700.2877 | 9484.5795 | 9847.4786 | 16459.6079 | 11497.2226
Space Cooling Use (kWh/yr) | 349.1806 | 728.8688 | 540.1294 | 159.8384 | 362.4513 | 261.8941 | 974.7002 | 1770.5848 | 1359.789 | 564.018 | 1061.4517 | 805.7961 | 486.2921 | 977.9061 | 727.5576
Location | Portland |  |  | Seattle |  |  | Boise |  |  | Spokane |  |  | Missoula
Building Type | Pre80 | Post79/Pre93 | Post92 | Pre80 | Post79/Pre93 | Post92 | Pre80 | Post79/Pre93 | Post92 | Pre80 | Post79/Pre93 | Post92 | Pre80 | Post79/Pre93 | Post92
Converted Case Heat Pump & Central AC Annual Loads
Space Heating Load (kWh/yr)* | 6512.2684 | 10749.064 | 7129.2791 | 7355.7602 | 12305.0698 | 8180.6947 | 7969.6296 | 13383.4826 | 8928.5863 | 10755.8011 | 17678.7895 | 12238.8587 | 12479.4081 | 20858.7571 | 14570.0781
Space Cooling Load (kWh/yr) | 869.4284 | 1814.8179 | 1344.8737 | 403.9864 | 916.084 | 661.9288 | 2469.1868 | 4485.3837 | 3444.7238 | 1455.8902 | 2739.9075 | 2079.988 | 1271.2368 | 2556.3856 | 1901.939
*Pre79 and Post79/Pre93 Use for SGCSF.xls & ResWX.xls
Converted Case System Efficiency
Heating (HSPF) | 11.3738 | 11.3738 | 11.3738 | 11.4148 | 11.4148 | 11.4148 | 10.9105 | 10.9105 | 10.9105 | 10.8777 | 10.8777 | 10.8777 | 10.7342 | 10.7342 | 10.7342
Heating (COP) | 3.3325 | 3.3325 | 3.3325 | 3.3445 | 3.3445 | 3.3445 | 3.1967 | 3.1967 | 3.1967 | 3.1871 | 3.1871 | 3.1871 | 3.1451 | 3.1451 | 3.1451
Cooling (SEER) | 14.223 | 14.223 | 14.223 | 14.346 | 14.346 | 14.346 | 14.1205 | 14.1205 | 14.1205 | 14.264 | 14.264 | 14.264 | 14.3009 | 14.3009 | 14.3009
Heating Duct (%)* | 84.9% | 84.9% | 84.9% | 85.1% | 85.1% | 85.1% | 83.5% | 83.5% | 83.5% | 83.6% | 83.6% | 83.6% | 83.6% | 83.6% | 83.6%
Cooling Duct (%) | 90.4% | 90.4% | 90.4% | 91% | 91% | 91% | 91% | 91% | 91% | 91.7% | 91.7% | 91.7% | 92.2% | 92.2% | 92.2%
Converted Case Annual Energy Use
Space Heating Use (kWh/yr) | 2301.7349 | 3799.2132 | 2519.8148 | 2584.4372 | 4323.371 | 2874.2769 | 2985.6803 | 5013.8842 | 3344.9364 | 4036.7857 | 6635.0692 | 4593.3956 | 4746.2905 | 7933.2064 | 5541.4346 | 5955.788
Space Cooling Use (kWh/yr) | 230.7865 | 481.7367 | 356.9917 | 105.6163 | 239.4966 | 173.0515 | 655.8413 | 1191.3639 | 914.9539 | 379.8868 | 714.9267 | 542.7333 | 329.055 | 661.711 | 492.3099
| Portland |  |  | Seattle |  |  | Boise |  |  | Spokane |  |  | Missoula
Base Case Efficiency Equipment Assumptions | Pre80 | Post79/Pre93 | Post92 | Pre80 | Post79/Pre93 | Post92 | Pre80 | Post79/Pre93 | Post92 | Pre80 | Post79/Pre93 | Post92 | Pre80 | Post79/Pre93 | Post92
Nominal HSPF | 7.1 | 7.1 | 7.1 | 7.1 | 7.1 | 7.1 | 7.1 | 7.1 | 7.1 | 7.1 | 7.1 | 7.1 | 7.1 | 7.1 | 7.1
Nominal SEER | 11 | 11 | 11 | 11 | 11 | 11 | 11 | 11 | 11 | 11 | 11 | 11 | 11 | 11 | 11
Efficiency Adjusted HSPF | 7.0982 | 7.0982 | 7.0982 | 7.0972 | 7.0972 | 7.0972 | 7.1095 | 7.1095 | 7.1095 | 7.1103 | 7.1103 | 7.1103 | 7.1138 | 7.1138 | 7.1138
Efficiency Adjusted SEER | 11.03 | 11.03 | 11.03 | 11.06 | 11.06 | 11.06 | 11.005 | 11.005 | 11.005 | 11.04 | 11.04 | 11.04 | 11.049 | 11.049 | 11.049
Real HSPF | 6.7433 | 6.7433 | 6.7433 | 6.7423 | 6.7423 | 6.7423 | 6.754 | 6.754 | 6.754 | 6.7548 | 6.7548 | 6.7548 | 6.7581 | 6.7581 | 6.7581
Real SEER | 10.4785 | 10.4785 | 10.4785 | 10.507 | 10.507 | 10.507 | 10.4548 | 10.4548 | 10.4548 | 10.488 | 10.488 | 10.488 | 10.4965 | 10.4965 | 10.4965
Climate Adjustment on HSPF | 100% | 100% | 100% | 100% | 100% | 100% | 100% | 100% | 100% | 100% | 100% | 100% | 100% | 100% | 100%
Control System Efficiency Impact on HSPF | 100% | 100% | 100% | 100% | 100% | 100% | 100% | 100% | 100% | 100% | 100% | 100% | 100% | 100% | 100%
Commissioning System Efficiency Impact on HSPF | 95% | 95% | 95% | 95% | 95% | 95% | 95% | 95% | 95% | 95% | 95% | 95% | 95% | 95% | 95%
Climate Adjustment on SEER | 100% | 100% | 100% | 100% | 100% | 100% | 100% | 100% | 100% | 100% | 100% | 100% | 100% | 100% | 100%
Commissioning System Efficiency Impact on SEER | 95% | 95% | 95% | 95% | 95% | 95% | 95% | 95% | 95% | 95% | 95% | 95% | 95% | 95% | 95%
PTCS Specification Specifications | Pre80 | Post79/Pre93 | Post92 | Pre80 | Post79/Pre93 | Post92 | Pre80 | Post79/Pre93 | Post92 | Pre80 | Post79/Pre93 | Post92 | Pre80 | Post79/Pre93 | Post92
Nominal HSPF | 11.3 | 11.3 | 11.3 | 11.3 | 11.3 | 11.3 | 11.3 | 11.3 | 11.3 | 11.3 | 11.3 | 11.3 | 11.3 | 11.3 | 11.3
Nominal SEER | 14.1 | 14.1 | 14.1 | 14.1 | 14.1 | 14.1 | 14.1 | 14.1 | 14.1 | 14.1 | 14.1 | 14.1 | 14.1 | 14.1 | 14.1
Efficiency Adjusted HSPF | 11.3738 | 11.3738 | 11.3738 | 11.4148 | 11.4148 | 11.4148 | 10.9105 | 10.9105 | 10.9105 | 10.8777 | 10.8777 | 10.8777 | 10.7342 | 10.7342 | 10.7342
Efficiency Adjusted SEER | 14.223 | 14.223 | 14.223 | 14.346 | 14.346 | 14.346 | 14.1205 | 14.1205 | 14.1205 | 14.264 | 14.264 | 14.264 | 14.3009 | 14.3009 | 14.3009
Real HSPF | 11.3738 | 11.3738 | 11.3738 | 11.4148 | 11.4148 | 11.4148 | 10.9105 | 10.9105 | 10.9105 | 10.8777 | 10.8777 | 10.8777 | 10.7342 | 10.7342 | 10.7342
Real SEER | 14.223 | 14.223 | 14.223 | 14.346 | 14.346 | 14.346 | 14.1205 | 14.1205 | 14.1205 | 14.264 | 14.264 | 14.264 | 14.3009 | 14.3009 | 14.3009
Climate Adjustment on HSPF | 100% | 100% | 100% | 100% | 100% | 100% | 100% | 100% | 100% | 100% | 100% | 100% | 100% | 100% | 100%
Control System Efficiency Impact on HSPF | 100% | 100% | 100% | 100% | 100% | 100% | 100% | 100% | 100% | 100% | 100% | 100% | 100% | 100% | 100%
Commissioning System Efficiency Impact on HSPF | 100% | 100% | 100% | 100% | 100% | 100% | 100% | 100% | 100% | 100% | 100% | 100% | 100% | 100% | 100%
Climate Adjustment on SEER | 100% | 100% | 100% | 100% | 100% | 100% | 100% | 100% | 100% | 100% | 100% | 100% | 100% | 100% | 100%
Commissioning System Efficiency Impact on SEER | 100% | 100% | 100% | 100% | 100% | 100% | 100% | 100% | 100% | 100% | 100% | 100% | 100% | 100% | 100%
Duct Sealing Assumptions
Control System Assumption
Commissioning Assumption
Duct Location Assumption
Duct System Efficiency Assumptions w/Heat Pumps - Heating | Baseline Practice |  |  |  | RTF Heat Pump Specifications |  |  |  | PTCS Heat Pump Specifications | [7 empty] | Ducts | Controls | Commissioning | Duct Location | Duct Location | Specifications
Location | Crawlspace (All Ducts Outside) | 1/2 Basement (50% Ducts Outside) | Full Basement (All Ducts Inside) | Manufactured Homes | Crawlspace (All Ducts Outside) | 1/2 Basement (50% Ducts Outside) | Full Basement (All Ducts Inside) | Manufactured Homes | Crawlspace (All Ducts Outside) | 1/2 Basement (50% Ducts Outside) | Full Basement (All Ducts Inside) | Manufactured Homes |  |  |  | Case=> | 2 | 2 | 2 | 1 | Crawlspace (All Supply Ducts Outside) | PTCS Specification
Portland | 65.6% | 87.58% | 100% | 82.66% | 73.22% | 91.58% | 100% | 86% | 79.8% | 94.17% | 100% | 91.49% |  |  |  |  | RTF Specifications | RTF Specifications | RTF Specifications | Crawlspace (All Supply Ducts Outside)
Seattle | 65.78% | 87.58% | 100% | 82.76% | 73.54% | 91.6% | 100% | 86.2% | 80% | 94.17% | 100% | 91.5% |  |  |  |  | PTCS Specification | PTCS Specification | PTCS Specification | 1/2 Basement (>50% of Supply Ducts Outside)
Boise | 65.12% | 88.06% | 100% | 82.04% | 70.26% | 91.04% | 100% | 84.34% | 79.25% | 94.15% | 100% | 90.97% | [7 empty] | Full Basement (All Supply Ducts Inside)
Spokane | 65.2% | 88.06% | 100% | 82.1% | 70.28% | 91.04% | 100% | 84.32% | 79.26% | 94.15% | 100% | 90.97% | [7 empty] | Manufactured Homes (All Supply Ducts Outside)
Missoula | 64% | 87.98% | 100% | 81.58% | 68.48% | 90.7% | 100% | 83.48% | 78.49% | 94.13% | 100% | 90.65%
Duct System Efficiency Assumptions w/Heat Pumps - Cooling | Baseline Practice |  |  |  | RTF Heat Pump Specifications |  |  |  | PTCS Heat Pump Specifications
Location | Crawlspace (All Ducts Outside) | 1/2 Basement (50% Ducts Outside) | Full Basement (All Ducts Inside) | Manufactured Homes | Crawlspace (All Ducts Outside) | 1/2 Basement (50% Ducts Outside) | Full Basement (All Ducts Inside) | Manufactured Homes | Crawlspace (All Ducts Outside) | 1/2 Basement (50% Ducts Outside) | Full Basement (All Ducts Inside) | Manufactured Homes |  |  |  |  | HSPF Climate Adjustments | PDX | SEA | BOI | SPK | MIS
Portland | 81.1% | 91.5% | 100% | 87.5% | 85.6% | 93.9% | 100% | 89.5% | 90.4% | 96% | 100% | 93.9% |  |  |  |  | LowUA | 1 | 1 | 1 | 1 | 1
Seattle | 82.1% | 90% | 100% | 85% | 86.4% | 93% | 100% | 87% | 91% | 95% | 100% | 93% |  |  |  |  | HighUA | 1 | 1 | 1 | 1 | 1
Boise | 82.7% | 90% | 100% | 84% | 85.6% | 92% | 100% | 87% | 91% | 95% | 100% | 92% |  |  |  |  | SEER Climate Adjustments | PDX | SEA | BOI | SPK | MIS
Spokane | 84% | 90% | 100% | 84% | 86.6% | 92% | 100% | 87% | 91.7% | 95% | 100% | 92% |  |  |  |  | LowUA | 1 | 1 | 1 | 1 | 1
Missoula | 85% | 89% | 100% | 84% | 87.1% | 92% | 100% | 86% | 92.2% | 95% | 100% | 92% |  |  |  |  | HighUA | 1 | 1 | 1 | 1 | 1
Duct System Efficiency Assumptions w/Forced Air Furnaces | Baseline Practice |  |  |  | RTF Heat Pump Specifications |  |  |  | PTCS Heat Pump Specifications | [7 empty] | HSPF Efficiency Adjustments | PDX | SEA | BOI | SPK | MIS
Location | Crawlspace (All Ducts Outside) | 1/2 Basement (50% Ducts Outside) | Full Basement (All Ducts Inside) | Manufactured Homes | Crawlspace (All Ducts Outside) | 1/2 Basement (50% Ducts Outside) | Full Basement (All Ducts Inside) | Manufactured Homes | Crawlspace (All Ducts Outside) | 1/2 Basement (50% Ducts Outside) | Full Basement (All Ducts Inside) | Manufactured Homes |  |  |  |  | LowUA | 1.018 | 1.028 | 0.905 | 0.897 | 0.862
Portland | 72.3% | 90% | 100% | 85% | 78.5% | 92.6% | 100% | 87.1% | 84.9% | 95.3% | 100% | 92.6% |  |  |  |  | HighUA | 0.952 | 0.969 | 0.819 | 0.805 | 0.764
Seattle | 72.7% | 90% | 100% | 85% | 78.8% | 93% | 100% | 87% | 85.1% | 95% | 100% | 93% |  |  |  |  | Adjusted Rating | HSPFactual = 7.2 + EF*(HSPFrated-7.2)
Boise | 70.3% | 90% | 100% | 84% | 76.7% | 92% | 100% | 87% | 83.5% | 95% | 100% | 92% |  |  |  | Pre | LowUA | 7.0982 | 7.0972 | 7.1095 | 7.1103 | 7.1138
Spokane | 70.3% | 90% | 100% | 84% | 76.8% | 92% | 100% | 87% | 83.6% | 95% | 100% | 92% |  |  |  | Pre | HighUA | 7.1048 | 7.1031 | 7.1181 | 7.1195 | 7.1236
Missoula | 69.5% | 89% | 100% | 84% | 76.2% | 92% | 100% | 86% | 83.1% | 95% | 100% | 92% |  |  |  | Post | LowUA | 11.3738 | 11.4148 | 10.9105 | 10.8777 | 10.7342
Control System Impacts on Efficiency | [15 empty] | Post | HighUA | 11.1032 | 11.1729 | 10.5579 | 10.5005 | 10.3324
Location | Crawlspace (All Ducts Outside) | 1/2 Basement (50% Ducts Outside) | Full Basement (All Ducts Inside) | Manufactured Homes | Crawlspace (All Ducts Outside) | 1/2 Basement (50% Ducts Outside) | Full Basement (All Ducts Inside) | Manufactured Homes | Crawlspace (All Ducts Outside) | 1/2 Basement (50% Ducts Outside) | Full Basement (All Ducts Inside) | Manufactured Homes |  |  |  |  | SEER Efficiency Adjustments | PDX | SEA | BOI | SPK | MIS
Portland | 100% | 100% | 100% | 100% | 100% | 100% | 100% | 100% | 100% | 100% | 100% | 100% |  |  |  |  | LowUA | 1.03 | 1.06 | 1.005 | 1.04 | 1.049
Seattle | 100% | 100% | 100% | 100% | 100% | 100% | 100% | 100% | 100% | 100% | 100% | 100% |  |  |  |  | HighUA | 0.99 | 1.029 | 0.974 | 1.008 | 1.02
Boise | 100% | 100% | 100% | 100% | 100% | 100% | 100% | 100% | 100% | 100% | 100% | 100% |  |  |  |  | Adjusted Rating | SEERactual = 10.0 + EF*(SEERrated-10.0)
Spokane | 100% | 100% | 100% | 100% | 100% | 100% | 100% | 100% | 100% | 100% | 100% | 100% |  |  |  | Pre | LowUA | 11.03 | 11.06 | 11.005 | 11.04 | 11.049
Missoula | 100% | 100% | 100% | 100% | 100% | 100% | 100% | 100% | 100% | 100% | 100% | 100% |  |  |  | Pre | HighUA | 10.99 | 11.029 | 10.974 | 11.008 | 11.02
Commissioning Impacts on Efficiency (Charge & Flow) | [15 empty] | Post | LowUA | 14.223 | 14.346 | 14.1205 | 14.264 | 14.3009
Location | Crawlspace (All Ducts Outside) | 1/2 Basement (50% Ducts Outside) | Full Basement (All Ducts Inside) | Manufactured Homes | Crawlspace (All Ducts Outside) | 1/2 Basement (50% Ducts Outside) | Full Basement (All Ducts Inside) | Manufactured Homes | Crawlspace (All Ducts Outside) | 1/2 Basement (50% Ducts Outside) | Full Basement (All Ducts Inside) | Manufactured Homes |  |  |  | Post | HighUA | 14.059 | 14.2189 | 13.9934 | 14.1328 | 14.182
Portland | 95% | 95% | 95% | 95% | 95% | 95% | 95% | 95% | 100% | 100% | 100% | 100%
Seattle | 95% | 95% | 95% | 95% | 95% | 95% | 95% | 95% | 100% | 100% | 100% | 100%
Boise | 95% | 95% | 95% | 95% | 95% | 95% | 95% | 95% | 100% | 100% | 100% | 100%
Spokane | 95% | 95% | 95% | 95% | 95% | 95% | 95% | 95% | 100% | 100% | 100% | 100%
Missoula | 95% | 95% | 95% | 95% | 95% | 95% | 95% | 95% | 100% | 100% | 100% | 100%

## GeoHP Cost Assumptions
Geothermal Heat Pump Cost | [6 empty] | Zonal System to Ducted System Conversion Cost Estimate
GeoHP System Cost Cost/Ton =>* |  | 2500
| Unit Size (Tons) | Base Air Source HP System Cost | Total GeoHP System Cost | Incremental Cost over Air Source HP | Incremental Cost over FAF | Incremental Cost over Zonal | House Size | Style | Size (sq.ft.) | Cost/sq.ft. | Duct System Cost
Pre80 Single Family Geothermal Heat Pump Retrofit w/PTCS - Zone 1 | 2.5 | 3750 | 6250 | 2500 | 6250 | 8330 | Pre79 Single Family , FullyWX (1600 SF) | Ranch | 1600 | 1.3 | 2080
Post79/Pre93 Single Family Geothermal Heat Pump Retrofit w/PTCS - Zone 1 | 3 | 4000 | 7500 | 3500 | 7500 | 11900 | Post79/Pre93 Single Family (2200 SF) | 2-Story | 2200 | 2 | 4400
Post92 Single Family Contruction Geothermal Heat Pump - Zone 1 | 3.5 | 4500 | 8750 | 4250 | 8750 | 13350 | Post92 Single Family Single Family (2300 SF) | 2-Story | 2300 | 2 | 4600
Pre79 Single Family Geothermal Heat Pump Retrofit w/PTCS - Zone 2 | 2.5 | 3750 | 6250 | 2500 | 6250 | 8330
Post79/Pre93 Single Family Geothermal Heat Pump Retrofit w/PTCS - Zone 2 | 3 | 4000 | 7500 | 3500 | 7500 | 11900
Post92 Single Family Contruction Geothermal Heat Pump - Zone 2 | 3.5 | 4500 | 8750 | 4250 | 8750 | 13350
Pre79 Single Family Geothermal Heat Pump Retrofit w/PTCS - Zone 3 | 2.5 | 3750 | 6250 | 2500 | 6250 | 8330
Post79/Pre93 Single Family Geothermal Heat Pump Retrofit w/PTCS - Zone 3 | 3 | 4000 | 7500 | 3500 | 7500 | 11900
Post92 Single Family Contruction Geothermal Heat Pump - Zone 3 | 4 | 4500 | 10000 | 5500 | 10000 | 14600
*Source International Ground-Source Heat Pump Association (http://www.igshpa.okstate.edu/GHPBasic.htm)
PTCS Duct Sealing Cost | 425
DHW De-Superheater Cost | 150
Incremental Cost & Savings Lookup Table | Cost (2000$)
Pre80 Single Family Construction Geothermal Heat Pump Retrofit w/PTCS on Zonal Heating - Zone 1 | 8755
Pre80 Single Family Construction Geothermal Heat Pump Retrofit w/PTCS on Zonal Heating - Zone 2 | 8755
Pre80 Single Family Construction Geothermal Heat Pump Retrofit w/PTCS on Zonal Heating - Zone 3 | 8755
Pre80 Single Family Construction Geothermal Heat Pump Retrofit w/PTCS on Air Source HP - Zone 1 | 2925
Pre80 Single Family Construction Geothermal Heat Pump Retrofit w/PTCS on Air Source HP - Zone 2 | 2925
Pre80 Single Family Construction Geothermal Heat Pump Retrofit w/PTCS on Air Source HP - Zone 3 | 2925
Pre80 Single Family Construction Geothermal Heat Pump Retrofit w/PTCS on FAF w/oCAC - Zone 1 | 6675
Pre80 Single Family Construction Geothermal Heat Pump Retrofit w/PTCS on FAF w/oCAC - Zone 2 | 6675
Pre80 Single Family Construction Geothermal Heat Pump Retrofit w/PTCS on FAF w/oCAC - Zone 3 | 6675
Pre80 Single Family Construction Geothermal Heat Pump Retrofit w/PTCS on FAF w/CAC - Zone 1 | 6675
Pre80 Single Family Construction Geothermal Heat Pump Retrofit w/PTCS on FAF w/CAC - Zone 2 | 6675
Pre80 Single Family Construction Geothermal Heat Pump Retrofit w/PTCS on FAF w/CAC - Zone 3 | 6675
Post79/Pre93 Single Family Construction Geothermal Heat Pump Retrofit w/PTCS on Zonal Heating - Zone 1 | 12325
Post79/Pre93 Single Family Construction Geothermal Heat Pump Retrofit w/PTCS on Zonal Heating - Zone 2 | 12325
Post79/Pre93 Single Family Construction Geothermal Heat Pump Retrofit w/PTCS on Zonal Heating - Zone 3 | 12325
Post79/Pre93 Single Family Construction Geothermal Heat Pump Retrofit w/PTCS on Air Source HP - Zone 1 | 3925
Post79/Pre93 Single Family Construction Geothermal Heat Pump Retrofit w/PTCS on Air Source HP - Zone 2 | 3925
Post79/Pre93 Single Family Construction Geothermal Heat Pump Retrofit w/PTCS on Air Source HP - Zone 3 | 3925
Post79/Pre93 Single Family Construction Geothermal Heat Pump Retrofit w/PTCS on FAF w/oCAC - Zone 1 | 7925
Post79/Pre93 Single Family Construction Geothermal Heat Pump Retrofit w/PTCS on FAF w/oCAC - Zone 2 | 7925
Post79/Pre93 Single Family Construction Geothermal Heat Pump Retrofit w/PTCS on FAF w/oCAC - Zone 3 | 7925
Post79/Pre93 Single Family Construction Geothermal Heat Pump Retrofit w/PTCS on FAF w/CAC - Zone 1 | 7925
Post79/Pre93 Single Family Construction Geothermal Heat Pump Retrofit w/PTCS on FAF w/CAC - Zone 2 | 7925
Post79/Pre93 Single Family Construction Geothermal Heat Pump Retrofit w/PTCS on FAF w/CAC - Zone 3 | 7925
Post92 Single Family Contruction Geothermal Heat Pump vs Zonal Heating - Zone 1 | 13775
Post92 Single Family Contruction Geothermal Heat Pump vs Zonal Heating - Zone 2 | 13775
Post92 Single Family Contruction Geothermal Heat Pump vs Zonal Heating - Zone 3 | 15025
Post92 Single Family Contruction Geothermal Heat Pump vs FAF w/oCAC - Zone 1 | 9175
Post92 Single Family Contruction Geothermal Heat Pump vs FAF w/oCAC - Zone 2 | 9175
Post92 Single Family Contruction Geothermal Heat Pump vs FAF w/oCAC - Zone 3 | 10425
Post92 Single Family Contruction Geothermal Heat Pump vs FAF w/CAC - Zone 1 | 9175
Post92 Single Family Contruction Geothermal Heat Pump vs FAF w/CAC - Zone 2 | 9175
Post92 Single Family Contruction Geothermal Heat Pump vs FAF w/CAC - Zone 3 | 10425
Post92 Single Family Contruction Geothermal Heat Pump vs Air Source Heat Pump - Zone 1 | 4675
Post92 Single Family Contruction Geothermal Heat Pump vs Air Source Heat Pump - Zone 2 | 4675
Post92 Single Family Contruction Geothermal Heat Pump vs Air Source Heat Pump - Zone 3 | 5925
Note on M3: Tom Eckman: Source: Benton County PUD HVAC Contractor estimates provided by Tom Schumacher, July 10, 2000.

## GeoHP Load Shape & Load Factor
Estimated Load Factors for Geothermal Heat Pump (Space Conditioning only)
END-USE | Bulk Power System Winter Peak
Pre79 Construction Geothermal Heat Pump Retrofit - Zone 1 | 0
Pre79 Construction Geothermal Heat Pump Retrofit - Zone 2 | 0
Pre79 Construction Geothermal Heat Pump Retrofit - Zone 3 | 0.50953
Post79/Pre92 Construction Geothermal Heat Pump Retrofit - Zone 1 | 0
Post79/Pre92 Construction Geothermal Heat Pump Retrofit - Zone 2 | 0
Post79/Pre92 Construction Geothermal Heat Pump Retrofit - Zone 3 | 0.30484
New Contruction Geothermal Heat Pump - Zone 1 | 0
New Contruction Geothermal Heat Pump - Zone 2 | 0.18435
New Contruction Geothermal Heat Pump - Zone 3 | 0.43642
|  |  | Jan | Feb | Mar | Apr | May | Jun | Jul | Aug | Sep | Oct | Nov | Dec
PDX | 4210.5335 | 8759.0941 | 17.36% | 14.43% | 12.4% | 10.82% | 3.69% | 1.613% | 1.256% | 0.9371% | 1.932% | 5.642% | 11.11% | 18.8%
PDX | 6949.8509 | 14457.6446 | 17.36% | 14.43% | 12.4% | 10.82% | 3.69% | 1.613% | 1.256% | 0.9371% | 1.932% | 5.642% | 11.11% | 18.8%
PDX | 4609.4642 | 9588.9822 | 17.36% | 14.43% | 12.4% | 10.82% | 3.69% | 1.613% | 1.256% | 0.9371% | 1.932% | 5.642% | 11.11% | 18.8%
SEA | 4771.323 | 9925.6938 | 17.36% | 14.43% | 12.4% | 10.82% | 3.69% | 1.613% | 1.256% | 0.9371% | 1.932% | 5.642% | 11.11% | 18.8%
SEA | 7981.6989 | 16604.1787 | 17.36% | 14.43% | 12.4% | 10.82% | 3.69% | 1.613% | 1.256% | 0.9371% | 1.932% | 5.642% | 11.11% | 18.8%
SEA | 5306.4178 | 11038.8415 | 17.36% | 14.43% | 12.4% | 10.82% | 3.69% | 1.613% | 1.256% | 0.9371% | 1.932% | 5.642% | 11.11% | 18.8%
Boise | 4983.9494 | 10368.0165 | 20.13% | 15.55% | 10.88% | 10.3% | 2.59% | 1.418% | 1.94% | 2.047% | 2.036% | 6.801% | 12.63% | 13.68%
Boise | 8369.5984 | 17411.1189 | 20.13% | 15.55% | 10.88% | 10.3% | 2.59% | 1.418% | 1.94% | 2.047% | 2.036% | 6.801% | 12.63% | 13.68%
Boise | 5583.6499 | 11615.5624 | 20.13% | 15.55% | 10.88% | 10.3% | 2.59% | 1.418% | 1.94% | 2.047% | 2.036% | 6.801% | 12.63% | 13.68%
SPK | 6719.0154 | 13977.4419 | 20.13% | 15.55% | 10.88% | 10.3% | 2.59% | 1.418% | 1.94% | 2.047% | 2.036% | 6.801% | 12.63% | 13.68%
SPK | 11043.7203 | 22974.0445 | 20.13% | 15.55% | 10.88% | 10.3% | 2.59% | 1.418% | 1.94% | 2.047% | 2.036% | 6.801% | 12.63% | 13.68%
SPK | 7645.463 | 15904.7136 | 20.13% | 15.55% | 10.88% | 10.3% | 2.59% | 1.418% | 1.94% | 2.047% | 2.036% | 6.801% | 12.63% | 13.68%
MIS | 7733.1176 | 16087.0598 | 21.03% | 15.76% | 11.17% | 10.37% | 3.635% | 0.6491% | 0.7572% | 0.8654% | 1.406% | 4.868% | 13.69% | 15.79%
MIS | 12925.5507 | 26888.7811 | 21.03% | 15.76% | 11.17% | 10.37% | 3.635% | 0.6491% | 0.7572% | 0.8654% | 1.406% | 4.868% | 13.69% | 15.79%
MIS | 9028.6436 | 18782.1182 | 21.03% | 15.76% | 11.17% | 10.37% | 3.635% | 0.6491% | 0.7572% | 0.8654% | 1.406% | 4.868% | 13.69% | 15.79%
[15 empty] | Implied |  | Design COP
Monthly Use @ COP 1 | [14 empty] | COP | Index | 2.6
|  |  | Jan | Feb | Mar | Apr | May | Jun | Jul | Aug | Sep | Oct | Nov | Dec | 2.27 | 93.8% | 2.4388 | 2.4388 | 0 | 0 | 0 | 0 | 0 | 0 | 0 | 0 | 0 | 0
Pre79 Construction, FullyWX (1600 SF) |  | PDX | 1520.6349 | 1264.234 | 1086.5305 | 947.7524 | 323.2513 | 141.3167 | 110.007 | 82.0821 | 169.2415 | 494.1852 | 973.1386 | 1646.7198 | 2.18 | 90.08% | 2.3421 | 2.3421 | 0 | 0 | 0 | 0 | 0 | 0 | 0 | 0 | 0 | 0
Post79/Pre92 Construction (2200 SF) |  | PDX | 2509.9399 | 2086.728 | 1793.4128 | 1564.3476 | 533.5543 | 233.2554 | 181.5761 | 135.4837 | 279.3478 | 815.6955 | 1606.2498 | 2718.054 | 2.18 | 90.08% | 2.3421 | 2.3421 | 0 | 0 | 0 | 0 | 0 | 0 | 0 | 0 | 0 | 0
Post92 Construction (2300 SF) |  | PDX | 1664.7088 | 1384.015 | 1189.4747 | 1037.5481 | 353.878 | 154.7058 | 120.4297 | 89.8591 | 185.2764 | 541.0072 | 1065.3395 | 1802.7398 | 2.13 | 88.02% | 2.2884 | 2.2884 | 0 | 0 | 0 | 0 | 0 | 0 | 0 | 0 | 0 | 0
Pre79 Construction, FullyWX (1600 SF) |  | SEA | 1723.1641 | 1432.6139 | 1231.2425 | 1073.981 | 366.3042 | 160.1382 | 124.6585 | 93.0144 | 191.7823 | 560.0044 | 1102.7483 | 1866.0419 | 2.16 | 89.26% | 2.3207 | 2.3207 | 0 | 0 | 0 | 0 | 0 | 0 | 0 | 0 | 0 | 0
Post79/Pre92 Construction (2200 SF) |  | SEA | 2882.5919 | 2396.5455 | 2059.6817 | 1796.6071 | 612.7714 | 267.887 | 208.5348 | 155.599 | 320.8227 | 936.8023 | 1844.7305 | 3121.6048 | 2.2 | 90.91% | 2.3636 | 2.3636 | 0 | 0 | 0 | 0 | 0 | 0 | 0 | 0 | 0 | 0
Post92 Construction (2300 SF) |  | SEA | 1916.4137 | 1593.2788 | 1369.324 | 1194.4259 | 407.3845 | 178.0974 | 138.6387 | 103.4458 | 213.2903 | 622.8078 | 1226.4195 | 2075.315 | 2.18 | 90.08% | 2.3421 | 2.3421 | 0 | 0 | 0 | 0 | 0 | 0 | 0 | 0 | 0 | 0
Pre79 Construction, FullyWX (1600 SF) |  | Boise | 2086.6226 | 1612.4907 | 1128.4119 | 1067.6258 | 268.5642 | 146.992 | 201.1469 | 212.1989 | 211.0937 | 705.1193 | 1309.7757 | 1417.975 | 2.36 | 97.52% | 2.5355 | 2.5355 | 0 | 0 | 0 | 0 | 0 | 0 | 0 | 0 | 0 | 0
Post79/Pre92 Construction (2200 SF) |  | Boise | 3504.0872 | 2707.8725 | 1894.9539 | 1792.8751 | 451.0028 | 246.8451 | 337.7881 | 356.3479 | 354.4919 | 1184.1142 | 2199.52 | 2381.2203 | 2.42 | 100% | 2.6 | 2.6 | 0 | 0 | 0 | 0 | 0 | 0 | 0 | 0 | 0 | 0
Post92 Construction (2300 SF) |  | Boise | 2337.6983 | 1806.5158 | 1264.1896 | 1196.0893 | 300.8796 | 164.679 | 225.3502 | 237.732 | 236.4938 | 789.9637 | 1467.3762 | 1588.5948 | 2.36 | 97.52% | 2.5355 | 2.5355 | 0 | 0 | 0 | 0 | 0 | 0 | 0 | 0 | 0 | 0
Pre79 Construction, FullyWX (1600 SF) |  | SPK | 2813.0401 | 2173.8482 | 1521.2468 | 1439.2991 | 362.0597 | 198.1644 | 271.1723 | 286.0719 | 284.5819 | 950.593 | 1765.7488 | 1911.6157 | 2.36 | 97.52% | 2.5355 | 2.5355 | 0 | 0 | 0 | 0 | 0 | 0 | 0 | 0 | 0 | 0
Post79/Pre92 Construction (2200 SF) |  | SPK | 4623.6578 | 3573.0491 | 2500.3997 | 2365.7063 | 595.1 | 325.7132 | 445.7128 | 470.2025 | 467.7535 | 1562.4437 | 2902.2759 | 3142.0302 | 2.33 | 0.96281 | 2.5033 | 2.5033
Post92 Construction (2300 SF) |  | SPK | 3200.9145 | 2473.5881 | 1731.003 | 1637.7561 | 411.9821 | 225.4882 | 308.5627 | 325.5167 | 323.8213 | 1081.665 | 2009.2181 | 2175.1977
Pre79 Construction, FullyWX (1600 SF) |  | MIS | 3383.0491 | 2535.5466 | 1797.6799 | 1668.9013 | 584.7245 | 104.4151 | 121.8176 | 139.2201 | 226.2327 | 783.1132 | 2201.5923 | 2540.7673 |  |  | 2.429
Post79/Pre92 Construction (2200 SF) |  | MIS | 5654.6111 | 4238.0496 | 3004.7393 | 2789.4918 | 977.3402 | 174.525 | 203.6125 | 232.7 | 378.1376 | 1308.9378 | 3679.8603 | 4246.7758
Post92 Construction (2300 SF) |  | MIS | 3949.8099 | 2960.3256 | 2098.8445 | 1948.4916 | 682.6832 | 121.9077 | 142.2257 | 162.5436 | 264.1334 | 914.3078 | 2570.4241 | 2966.421
Monthly Use @ Monthly COP => |  |  | 2.4388 | 2.3421 | 2.3421 | 2.2884 | 2.3207 | 2.3636 | 2.3421 | 2.5355 | 2.6 | 2.5355 | 2.5355 | 2.5033
| Annual Use |  | Jan | Feb | Mar | Apr | May | Jun | Jul | Aug | Sep | Oct | Nov | Dec
Pre79 Construction, FullyWX (1600 SF) | 3621.3709 | PDX | 623.5067 | 539.7753 | 463.9033 | 414.1497 | 139.2927 | 59.7878 | 46.9684 | 32.3727 | 65.0929 | 194.9035 | 383.7998 | 657.8181
Post79/Pre92 Construction (2200 SF) | 5977.3868 | PDX | 1029.1519 | 890.946 | 765.7126 | 683.59 | 229.9148 | 98.685 | 77.5254 | 53.4339 | 107.4415 | 321.7052 | 633.4949 | 1085.7858
Post92 Construction (2300 SF) | 3964.4809 | PDX | 682.5814 | 590.9168 | 507.8562 | 453.3886 | 152.4902 | 65.4525 | 51.4185 | 35.4399 | 71.2602 | 213.3699 | 420.1632 | 720.1436
Pre79 Construction, FullyWX (1600 SF) | 4103.6914 | SEA | 706.5498 | 611.6665 | 525.6893 | 469.3091 | 157.8448 | 67.7508 | 53.224 | 36.6843 | 73.7624 | 220.8622 | 434.917 | 745.4311
Post79/Pre92 Construction (2200 SF) | 6864.8526 | SEA | 1181.9506 | 1023.2252 | 879.3983 | 785.0829 | 264.0503 | 113.3368 | 89.0357 | 61.3673 | 123.3933 | 369.469 | 727.5502 | 1246.993
Post92 Construction (2300 SF) | 4563.9126 | SEA | 785.7881 | 680.2637 | 584.6443 | 521.9413 | 175.5468 | 75.3489 | 59.193 | 40.7984 | 82.0347 | 245.6315 | 483.6922 | 829.0298
Pre79 Construction, FullyWX (1600 SF) | 4282.1427 | Boise | 855.5789 | 688.4664 | 481.7849 | 466.532 | 115.7275 | 62.1889 | 85.8813 | 83.6899 | 81.1899 | 278.0946 | 516.5673 | 566.441
Post79/Pre92 Construction (2200 SF) | 7191.0471 | Boise | 1436.7826 | 1156.1488 | 809.0664 | 783.4521 | 194.3424 | 104.4345 | 144.2214 | 140.5414 | 136.343 | 467.0072 | 867.4769 | 951.2303
Post92 Construction (2300 SF) | 4797.3974 | Boise | 958.5276 | 771.307 | 539.7563 | 522.6681 | 129.6525 | 69.6719 | 96.2151 | 93.76 | 90.9592 | 311.5568 | 578.724 | 634.5988
Pre79 Construction, FullyWX (1600 SF) | 5772.8882 | SPK | 1153.4322 | 928.1427 | 649.509 | 628.9462 | 156.0158 | 83.8388 | 115.7793 | 112.825 | 109.4546 | 374.9079 | 696.4003 | 763.6365
Post79/Pre92 Construction (2200 SF) | 9488.6168 | SPK | 1895.8407 | 1525.5432 | 1067.5666 | 1033.7684 | 256.4356 | 137.8017 | 190.3008 | 185.4449 | 179.9052 | 616.218 | 1144.6394 | 1255.1524
Post92 Construction (2300 SF) | 6568.8796 | SPK | 1312.4726 | 1056.1191 | 739.0662 | 715.6681 | 177.5279 | 95.3988 | 131.7434 | 128.3818 | 124.5467 | 426.6019 | 792.4231 | 868.9301
Pre79 Construction, FullyWX (1600 SF) | 6648.724 | MIS | 1387.1533 | 1082.5728 | 767.5345 | 729.2779 | 251.9646 | 44.1756 | 52.011 | 54.9075 | 87.0126 | 308.855 | 868.2942 | 1014.9648
Post79/Pre92 Construction (2200 SF) | 11113.0365 | MIS | 2318.563 | 1809.4707 | 1282.8986 | 1218.9545 | 421.1473 | 73.8375 | 86.9341 | 91.7754 | 145.4375 | 516.2369 | 1451.3139 | 1696.4671
Post92 Construction (2300 SF) | 7762.5819 | MIS | 1619.5425 | 1263.9358 | 896.1192 | 851.4535 | 294.1762 | 51.5763 | 60.7244 | 64.1062 | 101.5898 | 360.5973 | 1013.7592 | 1185.0015
Monthly Average Energy KW
Pre79 Construction, FullyWX (1600 SF) |  | PDX | 0.83805 | 0.80324 | 0.62353 | 0.57521 | 0.18722 | 0.083039 | 0.06313 | 0.043512 | 0.090407 | 0.26197 | 0.53306 | 0.88416
Post79/Pre92 Construction (2200 SF) |  | PDX | 1.3833 | 1.3258 | 1.0292 | 0.94943 | 0.30903 | 0.13706 | 0.1042 | 0.07182 | 0.14922 | 0.4324 | 0.87985 | 1.4594
Post92 Construction (2300 SF) |  | PDX | 0.91745 | 0.87934 | 0.6826 | 0.62971 | 0.20496 | 0.090906 | 0.069111 | 0.047634 | 0.098972 | 0.28679 | 0.58356 | 0.96794
Pre79 Construction, FullyWX (1600 SF) |  | SEA | 0.94966 | 0.91022 | 0.70657 | 0.65182 | 0.21216 | 0.094098 | 0.071538 | 0.049307 | 0.10245 | 0.29686 | 0.60405 | 1.0019
Post79/Pre92 Construction (2200 SF) |  | SEA | 1.5886 | 1.5227 | 1.182 | 1.0904 | 0.35491 | 0.15741 | 0.11967 | 0.082483 | 0.17138 | 0.4966 | 1.0105 | 1.6761
Post92 Construction (2300 SF) |  | SEA | 1.0562 | 1.0123 | 0.78581 | 0.72492 | 0.23595 | 0.10465 | 0.07956 | 0.054837 | 0.11394 | 0.33015 | 0.67179 | 1.1143
Pre79 Construction, FullyWX (1600 SF) |  | Boise | 1.15 | 1.0245 | 0.64756 | 0.64796 | 0.15555 | 0.086373 | 0.11543 | 0.11249 | 0.11276 | 0.37378 | 0.71745 | 0.76135
Post79/Pre92 Construction (2200 SF) |  | Boise | 1.9312 | 1.7205 | 1.0875 | 1.0881 | 0.26121 | 0.14505 | 0.19385 | 0.1889 | 0.18937 | 0.6277 | 1.2048 | 1.2785
Post92 Construction (2300 SF) |  | Boise | 1.2883 | 1.1478 | 0.72548 | 0.72593 | 0.17426 | 0.096766 | 0.12932 | 0.12602 | 0.12633 | 0.41876 | 0.80378 | 0.85296
Pre79 Construction, FullyWX (1600 SF) |  | SPK | 1.5503 | 1.3812 | 0.873 | 0.87354 | 0.2097 | 0.11644 | 0.15562 | 0.15165 | 0.15202 | 0.50391 | 0.96722 | 1.0264
Post79/Pre92 Construction (2200 SF) |  | SPK | 2.5482 | 2.2702 | 1.4349 | 1.4358 | 0.34467 | 0.19139 | 0.25578 | 0.24925 | 0.24987 | 0.82825 | 1.5898 | 1.687
Post92 Construction (2300 SF) |  | SPK | 1.7641 | 1.5716 | 0.99337 | 0.99398 | 0.23861 | 0.1325 | 0.17707 | 0.17256 | 0.17298 | 0.57339 | 1.1006 | 1.1679
Pre79 Construction, FullyWX (1600 SF) |  | MIS | 1.8645 | 1.611 | 1.0316 | 1.0129 | 0.33866 | 0.061355 | 0.069907 | 0.0738 | 0.12085 | 0.41513 | 1.206 | 1.3642
Post79/Pre92 Construction (2200 SF) |  | MIS | 3.1163 | 2.6927 | 1.7243 | 1.693 | 0.56606 | 0.10255 | 0.11685 | 0.12335 | 0.202 | 0.69387 | 2.0157 | 2.2802
Post92 Construction (2300 SF) |  | MIS | 2.1768 | 1.8809 | 1.2045 | 1.1826 | 0.3954 | 0.071634 | 0.081619 | 0.086164 | 0.1411 | 0.48467 | 1.408 | 1.5927
Coincident Peak Demand (KW) |  |  | 0.95 | 0.95 | 0.95 | 0.95 | 0.95 | 0.95 | 0.95 | 0.95 | 0.95 | 0.95 | 0.95 | 0.95
Monthly Load Factor |  |  | Jan | Feb | Mar | Apr | May | Jun | Jul | Aug | Sep | Oct | Nov | Dec
Pre79 Construction, FullyWX (1600 SF) |  | PDX | 1.1336 | 1.1827 | 1.5236 | 1.6516 | 5.0742 | 11.4405 | 15.0484 | 21.8332 | 10.5081 | 3.6264 | 1.7822 | 1.0745
Post79/Pre92 Construction (2200 SF) |  | PDX | 0.68678 | 0.71654 | 0.92306 | 1.0006 | 3.0742 | 6.9311 | 9.117 | 13.2276 | 6.3663 | 2.197 | 1.0797 | 0.65096
Post92 Construction (2300 SF) |  | PDX | 1.0355 | 1.0804 | 1.3917 | 1.5086 | 4.6351 | 10.4503 | 13.746 | 19.9436 | 9.5986 | 3.3126 | 1.6279 | 0.98147
Pre79 Construction, FullyWX (1600 SF) |  | SEA | 1.0004 | 1.0437 | 1.3445 | 1.4575 | 4.4778 | 10.0958 | 13.2797 | 19.2671 | 9.273 | 3.2002 | 1.5727 | 0.94818
Post79/Pre92 Construction (2200 SF) |  | SEA | 0.59799 | 0.62391 | 0.80373 | 0.87125 | 2.6768 | 6.0351 | 7.9384 | 11.5175 | 5.5432 | 1.913 | 0.94014 | 0.5668
Post92 Construction (2300 SF) |  | SEA | 0.89948 | 0.93846 | 1.2089 | 1.3105 | 4.0263 | 9.0778 | 11.9406 | 17.3242 | 8.3379 | 2.8775 | 1.4141 | 0.85256
Pre79 Construction, FullyWX (1600 SF) |  | Boise | 0.82611 | 0.92728 | 1.467 | 1.4661 | 6.1075 | 10.9987 | 8.23 | 8.4455 | 8.4247 | 2.5416 | 1.3241 | 1.2478
Post79/Pre92 Construction (2200 SF) |  | Boise | 0.49193 | 0.55218 | 0.8736 | 0.87306 | 3.6369 | 6.5496 | 4.9008 | 5.0291 | 5.0168 | 1.5135 | 0.78849 | 0.74304
Post92 Construction (2300 SF) |  | Boise | 0.73738 | 0.82769 | 1.3095 | 1.3087 | 5.4515 | 9.8174 | 7.346 | 7.5384 | 7.5199 | 2.2686 | 1.1819 | 1.1138
Pre79 Construction, FullyWX (1600 SF) |  | SPK | 0.61278 | 0.68783 | 1.0882 | 1.0875 | 4.5303 | 8.1585 | 6.1047 | 6.2646 | 6.2492 | 1.8853 | 0.98219 | 0.92557
Post79/Pre92 Construction (2200 SF) |  | SPK | 0.37282 | 0.41847 | 0.66207 | 0.66166 | 2.7562 | 4.9637 | 3.7141 | 3.8114 | 3.802 | 1.147 | 0.59757 | 0.56312
Post92 Construction (2300 SF) |  | SPK | 0.53853 | 0.60448 | 0.95634 | 0.95575 | 3.9813 | 7.1699 | 5.365 | 5.5055 | 5.4919 | 1.6568 | 0.86318 | 0.81341
Pre79 Construction, FullyWX (1600 SF) |  | MIS | 0.50953 | 0.58971 | 0.92087 | 0.93791 | 2.8052 | 15.4837 | 13.5894 | 12.8725 | 7.8609 | 2.2885 | 0.78775 | 0.69638
Post79/Pre92 Construction (2200 SF) |  | MIS | 0.30484 | 0.35281 | 0.55094 | 0.56114 | 1.6783 | 9.2636 | 8.1303 | 7.7014 | 4.7031 | 1.3691 | 0.4713 | 0.41663
Post92 Construction (2300 SF) |  | MIS | 0.43642 | 0.50509 | 0.78873 | 0.80333 | 2.4026 | 13.2619 | 11.6395 | 11.0255 | 6.733 | 1.9601 | 0.67472 | 0.59645

## LookupTable
Technology, Measure or Practice | Delivery Mechanism or Program | Application | Location
Post79/Pre93 Single Family Construction with Crawlspace (All Supply Ducts Outside) Convert Air Source HP to Energy Star Geothermal HP w/PTCS Specification - Zone 1 Heat - Zone 1 Cool | System must meet Energy Star specification, be installed by an International Ground Source Heat Pump Association certified installer (See: http://www.igshpa.okstate.edu/Technology/Installers/new/InstallerSearch.html for a listing of certified installers by state) in substantial compliance with the RTF's Appendix H - "Air-Source Heat Pump System Installation Standards" and Appendix I - "Geothermal Heat Pump Design and Installation Standards." Duct systems must also be PTCS(tm) or equivalent certified. | Existing Residence w/Electric Air Source Heat Pump built between 1980 and 1992 with Crawlspace (All Supply Ducts Outside) | Heating Zone 1 - Cooling Zone 1 | System must meet Energy Star specification, be installed by an International Ground Source Heat Pump Association certified installer (See: http://www.igshpa.okstate.edu/Technology/Installers/new/InstallerSearch.html for a listing of certified installers by state) in substantial compliance with the RTF's Appendix H - "Air-Source Heat Pump System Installation Standards" and Appendix I - "Geothermal Heat Pump Design and Installation Standards." Duct systems must also be PTCS(tm) or equivalent certified. | System must meet Energy Star specification, be installed by an International Ground Source Heat Pump Association certified installer (See: http://www.igshpa.okstate.edu/Technology/Installers/new/InstallerSearch.html for a listing of certified installers by state) in substantial compliance with the RTF's Appendix H - "Air-Source Heat Pump System Installation Standards" and Appendix I - "Geothermal Heat Pump Design and Installation Standards."
Post79/Pre93 Single Family Construction with Crawlspace (All Supply Ducts Outside) Convert Air Source HP to Energy Star Geothermal HP w/PTCS Specification - Zone 1 Heat - Zone 2 Cool | System must meet Energy Star specification, be installed by an International Ground Source Heat Pump Association certified installer (See: http://www.igshpa.okstate.edu/Technology/Installers/new/InstallerSearch.html for a listing of certified installers by state) in substantial compliance with the RTF's Appendix H - "Air-Source Heat Pump System Installation Standards" and Appendix I - "Geothermal Heat Pump Design and Installation Standards." Duct systems must also be PTCS(tm) or equivalent certified. | Existing Residence w/Electric Air Source Heat Pump built between 1980 and 1992 with Crawlspace (All Supply Ducts Outside) | Heating Zone 1 - Cooling Zone 2
Post79/Pre93 Single Family Construction with Crawlspace (All Supply Ducts Outside) Convert Air Source HP to Energy Star Geothermal HP w/PTCS Specification - Zone 1 Heat - Zone 3 Cool | System must meet Energy Star specification, be installed by an International Ground Source Heat Pump Association certified installer (See: http://www.igshpa.okstate.edu/Technology/Installers/new/InstallerSearch.html for a listing of certified installers by state) in substantial compliance with the RTF's Appendix H - "Air-Source Heat Pump System Installation Standards" and Appendix I - "Geothermal Heat Pump Design and Installation Standards." Duct systems must also be PTCS(tm) or equivalent certified. | Existing Residence w/Electric Air Source Heat Pump built between 1980 and 1992 with Crawlspace (All Supply Ducts Outside) | Heating Zone 1 - Cooling Zone 3
Post79/Pre93 Single Family Construction with Crawlspace (All Supply Ducts Outside) Convert Air Source HP to Energy Star Geothermal HP w/PTCS Specification - Zone 2 Heat - Zone 1 Cool | System must meet Energy Star specification, be installed by an International Ground Source Heat Pump Association certified installer (See: http://www.igshpa.okstate.edu/Technology/Installers/new/InstallerSearch.html for a listing of certified installers by state) in substantial compliance with the RTF's Appendix H - "Air-Source Heat Pump System Installation Standards" and Appendix I - "Geothermal Heat Pump Design and Installation Standards." Duct systems must also be PTCS(tm) or equivalent certified. | Existing Residence w/Electric Air Source Heat Pump built between 1980 and 1992 with Crawlspace (All Supply Ducts Outside) | Heating Zone 2 - Cooling Zone 1
Post79/Pre93 Single Family Construction with Crawlspace (All Supply Ducts Outside) Convert Air Source HP to Energy Star Geothermal HP w/PTCS Specification - Zone 2 Heat - Zone 2 Cool | System must meet Energy Star specification, be installed by an International Ground Source Heat Pump Association certified installer (See: http://www.igshpa.okstate.edu/Technology/Installers/new/InstallerSearch.html for a listing of certified installers by state) in substantial compliance with the RTF's Appendix H - "Air-Source Heat Pump System Installation Standards" and Appendix I - "Geothermal Heat Pump Design and Installation Standards." Duct systems must also be PTCS(tm) or equivalent certified. | Existing Residence w/Electric Air Source Heat Pump built between 1980 and 1992 with Crawlspace (All Supply Ducts Outside) | Heating Zone 2 - Cooling Zone 2
Post79/Pre93 Single Family Construction with Crawlspace (All Supply Ducts Outside) Convert Air Source HP to Energy Star Geothermal HP w/PTCS Specification - Zone 2 Heat - Zone 3 Cool | System must meet Energy Star specification, be installed by an International Ground Source Heat Pump Association certified installer (See: http://www.igshpa.okstate.edu/Technology/Installers/new/InstallerSearch.html for a listing of certified installers by state) in substantial compliance with the RTF's Appendix H - "Air-Source Heat Pump System Installation Standards" and Appendix I - "Geothermal Heat Pump Design and Installation Standards." Duct systems must also be PTCS(tm) or equivalent certified. | Existing Residence w/Electric Air Source Heat Pump built between 1980 and 1992 with Crawlspace (All Supply Ducts Outside) | Heating Zone 2 - Cooling Zone 3
Post79/Pre93 Single Family Construction with Crawlspace (All Supply Ducts Outside) Convert Air Source HP to Energy Star Geothermal HP w/PTCS Specification - Zone 3 Heat - Zone 1 Cool | System must meet Energy Star specification, be installed by an International Ground Source Heat Pump Association certified installer (See: http://www.igshpa.okstate.edu/Technology/Installers/new/InstallerSearch.html for a listing of certified installers by state) in substantial compliance with the RTF's Appendix H - "Air-Source Heat Pump System Installation Standards" and Appendix I - "Geothermal Heat Pump Design and Installation Standards." Duct systems must also be PTCS(tm) or equivalent certified. | Existing Residence w/Electric Air Source Heat Pump built between 1980 and 1992 with Crawlspace (All Supply Ducts Outside) | Heating Zone 3 - Cooling Zone 1
Post79/Pre93 Single Family Construction with Crawlspace (All Supply Ducts Outside) Convert Air Source HP to Energy Star Geothermal HP w/PTCS Specification - Zone 3 Heat - Zone 2 Cool | System must meet Energy Star specification, be installed by an International Ground Source Heat Pump Association certified installer (See: http://www.igshpa.okstate.edu/Technology/Installers/new/InstallerSearch.html for a listing of certified installers by state) in substantial compliance with the RTF's Appendix H - "Air-Source Heat Pump System Installation Standards" and Appendix I - "Geothermal Heat Pump Design and Installation Standards." Duct systems must also be PTCS(tm) or equivalent certified. | Existing Residence w/Electric Air Source Heat Pump built between 1980 and 1992 with Crawlspace (All Supply Ducts Outside) | Heating Zone 3 - Cooling Zone 2
Post79/Pre93 Single Family Construction with Crawlspace (All Supply Ducts Outside) Convert Air Source HP to Energy Star Geothermal HP w/PTCS Specification - Zone 3 Heat - Zone 3 Cool | System must meet Energy Star specification, be installed by an International Ground Source Heat Pump Association certified installer (See: http://www.igshpa.okstate.edu/Technology/Installers/new/InstallerSearch.html for a listing of certified installers by state) in substantial compliance with the RTF's Appendix H - "Air-Source Heat Pump System Installation Standards" and Appendix I - "Geothermal Heat Pump Design and Installation Standards." Duct systems must also be PTCS(tm) or equivalent certified. | Existing Residence w/Electric Air Source Heat Pump built between 1980 and 1992 with Crawlspace (All Supply Ducts Outside) | Heating Zone 3 - Cooling Zone 3
Post79/Pre93 Single Family Construction with Crawlspace (All Supply Ducts Outside) Convert FAF w/CAC to Energy Star Geothermal HP w/PTCS Specification - Zone 1 Heat - Zone 1 Cool | System must meet Energy Star specification, be installed by an International Ground Source Heat Pump Association certified installer (See: http://www.igshpa.okstate.edu/Technology/Installers/new/InstallerSearch.html for a listing of certified installers by state) in substantial compliance with the RTF's Appendix H - "Air-Source Heat Pump System Installation Standards" and Appendix I - "Geothermal Heat Pump Design and Installation Standards." Duct systems must also be PTCS(tm) or equivalent certified. | Existing Residence w/Electric Forced-Air Furnace with Central Air Conditioning built between 1980 and 1992 with Crawlspace (All Supply Ducts Outside) | Heating Zone 1 - Cooling Zone 1
Post79/Pre93 Single Family Construction with Crawlspace (All Supply Ducts Outside) Convert FAF w/CAC to Energy Star Geothermal HP w/PTCS Specification - Zone 1 Heat - Zone 2 Cool | System must meet Energy Star specification, be installed by an International Ground Source Heat Pump Association certified installer (See: http://www.igshpa.okstate.edu/Technology/Installers/new/InstallerSearch.html for a listing of certified installers by state) in substantial compliance with the RTF's Appendix H - "Air-Source Heat Pump System Installation Standards" and Appendix I - "Geothermal Heat Pump Design and Installation Standards." Duct systems must also be PTCS(tm) or equivalent certified. | Existing Residence w/Electric Forced-Air Furnace with Central Air Conditioning built between 1980 and 1992 with Crawlspace (All Supply Ducts Outside) | Heating Zone 1 - Cooling Zone 2
Post79/Pre93 Single Family Construction with Crawlspace (All Supply Ducts Outside) Convert FAF w/CAC to Energy Star Geothermal HP w/PTCS Specification - Zone 1 Heat - Zone 3 Cool | System must meet Energy Star specification, be installed by an International Ground Source Heat Pump Association certified installer (See: http://www.igshpa.okstate.edu/Technology/Installers/new/InstallerSearch.html for a listing of certified installers by state) in substantial compliance with the RTF's Appendix H - "Air-Source Heat Pump System Installation Standards" and Appendix I - "Geothermal Heat Pump Design and Installation Standards." Duct systems must also be PTCS(tm) or equivalent certified. | Existing Residence w/Electric Forced-Air Furnace with Central Air Conditioning built between 1980 and 1992 with Crawlspace (All Supply Ducts Outside) | Heating Zone 1 - Cooling Zone 3
Post79/Pre93 Single Family Construction with Crawlspace (All Supply Ducts Outside) Convert FAF w/CAC to Energy Star Geothermal HP w/PTCS Specification - Zone 2 Heat - Zone 1 Cool | System must meet Energy Star specification, be installed by an International Ground Source Heat Pump Association certified installer (See: http://www.igshpa.okstate.edu/Technology/Installers/new/InstallerSearch.html for a listing of certified installers by state) in substantial compliance with the RTF's Appendix H - "Air-Source Heat Pump System Installation Standards" and Appendix I - "Geothermal Heat Pump Design and Installation Standards." Duct systems must also be PTCS(tm) or equivalent certified. | Existing Residence w/Electric Forced-Air Furnace with Central Air Conditioning built between 1980 and 1992 with Crawlspace (All Supply Ducts Outside) | Heating Zone 2 - Cooling Zone 1
Post79/Pre93 Single Family Construction with Crawlspace (All Supply Ducts Outside) Convert FAF w/CAC to Energy Star Geothermal HP w/PTCS Specification - Zone 2 Heat - Zone 2 Cool | System must meet Energy Star specification, be installed by an International Ground Source Heat Pump Association certified installer (See: http://www.igshpa.okstate.edu/Technology/Installers/new/InstallerSearch.html for a listing of certified installers by state) in substantial compliance with the RTF's Appendix H - "Air-Source Heat Pump System Installation Standards" and Appendix I - "Geothermal Heat Pump Design and Installation Standards." Duct systems must also be PTCS(tm) or equivalent certified. | Existing Residence w/Electric Forced-Air Furnace with Central Air Conditioning built between 1980 and 1992 with Crawlspace (All Supply Ducts Outside) | Heating Zone 2 - Cooling Zone 2
Post79/Pre93 Single Family Construction with Crawlspace (All Supply Ducts Outside) Convert FAF w/CAC to Energy Star Geothermal HP w/PTCS Specification - Zone 2 Heat - Zone 3 Cool | System must meet Energy Star specification, be installed by an International Ground Source Heat Pump Association certified installer (See: http://www.igshpa.okstate.edu/Technology/Installers/new/InstallerSearch.html for a listing of certified installers by state) in substantial compliance with the RTF's Appendix H - "Air-Source Heat Pump System Installation Standards" and Appendix I - "Geothermal Heat Pump Design and Installation Standards." Duct systems must also be PTCS(tm) or equivalent certified. | Existing Residence w/Electric Forced-Air Furnace with Central Air Conditioning built between 1980 and 1992 with Crawlspace (All Supply Ducts Outside) | Heating Zone 2 - Cooling Zone 3
Post79/Pre93 Single Family Construction with Crawlspace (All Supply Ducts Outside) Convert FAF w/CAC to Energy Star Geothermal HP w/PTCS Specification - Zone 3 Heat - Zone 1 Cool | System must meet Energy Star specification, be installed by an International Ground Source Heat Pump Association certified installer (See: http://www.igshpa.okstate.edu/Technology/Installers/new/InstallerSearch.html for a listing of certified installers by state) in substantial compliance with the RTF's Appendix H - "Air-Source Heat Pump System Installation Standards" and Appendix I - "Geothermal Heat Pump Design and Installation Standards." Duct systems must also be PTCS(tm) or equivalent certified. | Existing Residence w/Electric Forced-Air Furnace with Central Air Conditioning built between 1980 and 1992 with Crawlspace (All Supply Ducts Outside) | Heating Zone 3 - Cooling Zone 1
Post79/Pre93 Single Family Construction with Crawlspace (All Supply Ducts Outside) Convert FAF w/CAC to Energy Star Geothermal HP w/PTCS Specification - Zone 3 Heat - Zone 2 Cool | System must meet Energy Star specification, be installed by an International Ground Source Heat Pump Association certified installer (See: http://www.igshpa.okstate.edu/Technology/Installers/new/InstallerSearch.html for a listing of certified installers by state) in substantial compliance with the RTF's Appendix H - "Air-Source Heat Pump System Installation Standards" and Appendix I - "Geothermal Heat Pump Design and Installation Standards." Duct systems must also be PTCS(tm) or equivalent certified. | Existing Residence w/Electric Forced-Air Furnace with Central Air Conditioning built between 1980 and 1992 with Crawlspace (All Supply Ducts Outside) | Heating Zone 3 - Cooling Zone 2
Post79/Pre93 Single Family Construction with Crawlspace (All Supply Ducts Outside) Convert FAF w/CAC to Energy Star Geothermal HP w/PTCS Specification - Zone 3 Heat - Zone 3 Cool | System must meet Energy Star specification, be installed by an International Ground Source Heat Pump Association certified installer (See: http://www.igshpa.okstate.edu/Technology/Installers/new/InstallerSearch.html for a listing of certified installers by state) in substantial compliance with the RTF's Appendix H - "Air-Source Heat Pump System Installation Standards" and Appendix I - "Geothermal Heat Pump Design and Installation Standards." Duct systems must also be PTCS(tm) or equivalent certified. | Existing Residence w/Electric Forced-Air Furnace with Central Air Conditioning built between 1980 and 1992 with Crawlspace (All Supply Ducts Outside) | Heating Zone 3 - Cooling Zone 3
Post79/Pre93 Single Family Construction with Crawlspace (All Supply Ducts Outside) Convert FAF w/o CAC to Energy Star Geothermal HP w/PTCS Specification - Zone 1 Heat - Zone 1 Cool | System must meet Energy Star specification, be installed by an International Ground Source Heat Pump Association certified installer (See: http://www.igshpa.okstate.edu/Technology/Installers/new/InstallerSearch.html for a listing of certified installers by state) in substantial compliance with the RTF's Appendix H - "Air-Source Heat Pump System Installation Standards" and Appendix I - "Geothermal Heat Pump Design and Installation Standards." Duct systems must also be PTCS(tm) or equivalent certified. | Existing Residence w/Electric Forced-Air Furnace without Central Air Conditioning built between 1980 and 1992 with Crawlspace (All Supply Ducts Outside) | Heating Zone 1 - Cooling Zone 1
Post79/Pre93 Single Family Construction with Crawlspace (All Supply Ducts Outside) Convert FAF w/o CAC to Energy Star Geothermal HP w/PTCS Specification - Zone 1 Heat - Zone 2 Cool | System must meet Energy Star specification, be installed by an International Ground Source Heat Pump Association certified installer (See: http://www.igshpa.okstate.edu/Technology/Installers/new/InstallerSearch.html for a listing of certified installers by state) in substantial compliance with the RTF's Appendix H - "Air-Source Heat Pump System Installation Standards" and Appendix I - "Geothermal Heat Pump Design and Installation Standards." Duct systems must also be PTCS(tm) or equivalent certified. | Existing Residence w/Electric Forced-Air Furnace without Central Air Conditioning built between 1980 and 1992 with Crawlspace (All Supply Ducts Outside) | Heating Zone 1 - Cooling Zone 2
Post79/Pre93 Single Family Construction with Crawlspace (All Supply Ducts Outside) Convert FAF w/o CAC to Energy Star Geothermal HP w/PTCS Specification - Zone 1 Heat - Zone 3 Cool | System must meet Energy Star specification, be installed by an International Ground Source Heat Pump Association certified installer (See: http://www.igshpa.okstate.edu/Technology/Installers/new/InstallerSearch.html for a listing of certified installers by state) in substantial compliance with the RTF's Appendix H - "Air-Source Heat Pump System Installation Standards" and Appendix I - "Geothermal Heat Pump Design and Installation Standards." Duct systems must also be PTCS(tm) or equivalent certified. | Existing Residence w/Electric Forced-Air Furnace without Central Air Conditioning built between 1980 and 1992 with Crawlspace (All Supply Ducts Outside) | Heating Zone 1 - Cooling Zone 3
Post79/Pre93 Single Family Construction with Crawlspace (All Supply Ducts Outside) Convert FAF w/o CAC to Energy Star Geothermal HP w/PTCS Specification - Zone 2 Heat - Zone 1 Cool | System must meet Energy Star specification, be installed by an International Ground Source Heat Pump Association certified installer (See: http://www.igshpa.okstate.edu/Technology/Installers/new/InstallerSearch.html for a listing of certified installers by state) in substantial compliance with the RTF's Appendix H - "Air-Source Heat Pump System Installation Standards" and Appendix I - "Geothermal Heat Pump Design and Installation Standards." Duct systems must also be PTCS(tm) or equivalent certified. | Existing Residence w/Electric Forced-Air Furnace without Central Air Conditioning built between 1980 and 1992 with Crawlspace (All Supply Ducts Outside) | Heating Zone 2 - Cooling Zone 1
Post79/Pre93 Single Family Construction with Crawlspace (All Supply Ducts Outside) Convert FAF w/o CAC to Energy Star Geothermal HP w/PTCS Specification - Zone 2 Heat - Zone 2 Cool | System must meet Energy Star specification, be installed by an International Ground Source Heat Pump Association certified installer (See: http://www.igshpa.okstate.edu/Technology/Installers/new/InstallerSearch.html for a listing of certified installers by state) in substantial compliance with the RTF's Appendix H - "Air-Source Heat Pump System Installation Standards" and Appendix I - "Geothermal Heat Pump Design and Installation Standards." Duct systems must also be PTCS(tm) or equivalent certified. | Existing Residence w/Electric Forced-Air Furnace without Central Air Conditioning built between 1980 and 1992 with Crawlspace (All Supply Ducts Outside) | Heating Zone 2 - Cooling Zone 2
Post79/Pre93 Single Family Construction with Crawlspace (All Supply Ducts Outside) Convert FAF w/o CAC to Energy Star Geothermal HP w/PTCS Specification - Zone 2 Heat - Zone 3 Cool | System must meet Energy Star specification, be installed by an International Ground Source Heat Pump Association certified installer (See: http://www.igshpa.okstate.edu/Technology/Installers/new/InstallerSearch.html for a listing of certified installers by state) in substantial compliance with the RTF's Appendix H - "Air-Source Heat Pump System Installation Standards" and Appendix I - "Geothermal Heat Pump Design and Installation Standards." Duct systems must also be PTCS(tm) or equivalent certified. | Existing Residence w/Electric Forced-Air Furnace without Central Air Conditioning built between 1980 and 1992 with Crawlspace (All Supply Ducts Outside) | Heating Zone 2 - Cooling Zone 3
Post79/Pre93 Single Family Construction with Crawlspace (All Supply Ducts Outside) Convert FAF w/o CAC to Energy Star Geothermal HP w/PTCS Specification - Zone 3 Heat - Zone 1 Cool | System must meet Energy Star specification, be installed by an International Ground Source Heat Pump Association certified installer (See: http://www.igshpa.okstate.edu/Technology/Installers/new/InstallerSearch.html for a listing of certified installers by state) in substantial compliance with the RTF's Appendix H - "Air-Source Heat Pump System Installation Standards" and Appendix I - "Geothermal Heat Pump Design and Installation Standards." Duct systems must also be PTCS(tm) or equivalent certified. | Existing Residence w/Electric Forced-Air Furnace without Central Air Conditioning built between 1980 and 1992 with Crawlspace (All Supply Ducts Outside) | Heating Zone 3 - Cooling Zone 1
Post79/Pre93 Single Family Construction with Crawlspace (All Supply Ducts Outside) Convert FAF w/o CAC to Energy Star Geothermal HP w/PTCS Specification - Zone 3 Heat - Zone 2 Cool | System must meet Energy Star specification, be installed by an International Ground Source Heat Pump Association certified installer (See: http://www.igshpa.okstate.edu/Technology/Installers/new/InstallerSearch.html for a listing of certified installers by state) in substantial compliance with the RTF's Appendix H - "Air-Source Heat Pump System Installation Standards" and Appendix I - "Geothermal Heat Pump Design and Installation Standards." Duct systems must also be PTCS(tm) or equivalent certified. | Existing Residence w/Electric Forced-Air Furnace without Central Air Conditioning built between 1980 and 1992 with Crawlspace (All Supply Ducts Outside) | Heating Zone 3 - Cooling Zone 2
Post79/Pre93 Single Family Construction with Crawlspace (All Supply Ducts Outside) Convert FAF w/o CAC to Energy Star Geothermal HP w/PTCS Specification - Zone 3 Heat - Zone 3 Cool | System must meet Energy Star specification, be installed by an International Ground Source Heat Pump Association certified installer (See: http://www.igshpa.okstate.edu/Technology/Installers/new/InstallerSearch.html for a listing of certified installers by state) in substantial compliance with the RTF's Appendix H - "Air-Source Heat Pump System Installation Standards" and Appendix I - "Geothermal Heat Pump Design and Installation Standards." Duct systems must also be PTCS(tm) or equivalent certified. | Existing Residence w/Electric Forced-Air Furnace without Central Air Conditioning built between 1980 and 1992 with Crawlspace (All Supply Ducts Outside) | Heating Zone 3 - Cooling Zone 3
Post79/Pre93 Single Family Construction with Crawlspace (All Supply Ducts Outside) Convert Zonal w/o CAC to Energy Star Geothermal HP w/PTCS Specification - Zone 1 Heat - Zone 1 Cool | System must meet Energy Star specification, be installed by an International Ground Source Heat Pump Association certified installer (See: http://www.igshpa.okstate.edu/Technology/Installers/new/InstallerSearch.html for a listing of certified installers by state) in substantial compliance with the RTF's Appendix H - "Air-Source Heat Pump System Installation Standards" and Appendix I - "Geothermal Heat Pump Design and Installation Standards." Duct systems must also be PTCS(tm) or equivalent certified. | Existing Residence w/Electric Zonal Heating built between 1980 and 1992 with Crawlspace (All Supply Ducts Outside) | Heating Zone 1 - Cooling Zone 1
Post79/Pre93 Single Family Construction with Crawlspace (All Supply Ducts Outside) Convert Zonal w/o CAC to Energy Star Geothermal HP w/PTCS Specification - Zone 1 Heat - Zone 2 Cool | System must meet Energy Star specification, be installed by an International Ground Source Heat Pump Association certified installer (See: http://www.igshpa.okstate.edu/Technology/Installers/new/InstallerSearch.html for a listing of certified installers by state) in substantial compliance with the RTF's Appendix H - "Air-Source Heat Pump System Installation Standards" and Appendix I - "Geothermal Heat Pump Design and Installation Standards." Duct systems must also be PTCS(tm) or equivalent certified. | Existing Residence w/Electric Zonal Heating built between 1980 and 1992 with Crawlspace (All Supply Ducts Outside) | Heating Zone 1 - Cooling Zone 2
Post79/Pre93 Single Family Construction with Crawlspace (All Supply Ducts Outside) Convert Zonal w/o CAC to Energy Star Geothermal HP w/PTCS Specification - Zone 1 Heat - Zone 3 Cool | System must meet Energy Star specification, be installed by an International Ground Source Heat Pump Association certified installer (See: http://www.igshpa.okstate.edu/Technology/Installers/new/InstallerSearch.html for a listing of certified installers by state) in substantial compliance with the RTF's Appendix H - "Air-Source Heat Pump System Installation Standards" and Appendix I - "Geothermal Heat Pump Design and Installation Standards." Duct systems must also be PTCS(tm) or equivalent certified. | Existing Residence w/Electric Zonal Heating built between 1980 and 1992 with Crawlspace (All Supply Ducts Outside) | Heating Zone 1 - Cooling Zone 3
Post79/Pre93 Single Family Construction with Crawlspace (All Supply Ducts Outside) Convert Zonal w/o CAC to Energy Star Geothermal HP w/PTCS Specification - Zone 2 Heat - Zone 1 Cool | System must meet Energy Star specification, be installed by an International Ground Source Heat Pump Association certified installer (See: http://www.igshpa.okstate.edu/Technology/Installers/new/InstallerSearch.html for a listing of certified installers by state) in substantial compliance with the RTF's Appendix H - "Air-Source Heat Pump System Installation Standards" and Appendix I - "Geothermal Heat Pump Design and Installation Standards." Duct systems must also be PTCS(tm) or equivalent certified. | Existing Residence w/Electric Zonal Heating built between 1980 and 1992 with Crawlspace (All Supply Ducts Outside) | Heating Zone 2 - Cooling Zone 1
Post79/Pre93 Single Family Construction with Crawlspace (All Supply Ducts Outside) Convert Zonal w/o CAC to Energy Star Geothermal HP w/PTCS Specification - Zone 2 Heat - Zone 2 Cool | System must meet Energy Star specification, be installed by an International Ground Source Heat Pump Association certified installer (See: http://www.igshpa.okstate.edu/Technology/Installers/new/InstallerSearch.html for a listing of certified installers by state) in substantial compliance with the RTF's Appendix H - "Air-Source Heat Pump System Installation Standards" and Appendix I - "Geothermal Heat Pump Design and Installation Standards." Duct systems must also be PTCS(tm) or equivalent certified. | Existing Residence w/Electric Zonal Heating built between 1980 and 1992 with Crawlspace (All Supply Ducts Outside) | Heating Zone 2 - Cooling Zone 2
Post79/Pre93 Single Family Construction with Crawlspace (All Supply Ducts Outside) Convert Zonal w/o CAC to Energy Star Geothermal HP w/PTCS Specification - Zone 2 Heat - Zone 3 Cool | System must meet Energy Star specification, be installed by an International Ground Source Heat Pump Association certified installer (See: http://www.igshpa.okstate.edu/Technology/Installers/new/InstallerSearch.html for a listing of certified installers by state) in substantial compliance with the RTF's Appendix H - "Air-Source Heat Pump System Installation Standards" and Appendix I - "Geothermal Heat Pump Design and Installation Standards." Duct systems must also be PTCS(tm) or equivalent certified. | Existing Residence w/Electric Zonal Heating built between 1980 and 1992 with Crawlspace (All Supply Ducts Outside) | Heating Zone 2 - Cooling Zone 3
Post79/Pre93 Single Family Construction with Crawlspace (All Supply Ducts Outside) Convert Zonal w/o CAC to Energy Star Geothermal HP w/PTCS Specification - Zone 3 Heat - Zone 1 Cool | System must meet Energy Star specification, be installed by an International Ground Source Heat Pump Association certified installer (See: http://www.igshpa.okstate.edu/Technology/Installers/new/InstallerSearch.html for a listing of certified installers by state) in substantial compliance with the RTF's Appendix H - "Air-Source Heat Pump System Installation Standards" and Appendix I - "Geothermal Heat Pump Design and Installation Standards." Duct systems must also be PTCS(tm) or equivalent certified. | Existing Residence w/Electric Zonal Heating built between 1980 and 1992 with Crawlspace (All Supply Ducts Outside) | Heating Zone 3 - Cooling Zone 1
Post79/Pre93 Single Family Construction with Crawlspace (All Supply Ducts Outside) Convert Zonal w/o CAC to Energy Star Geothermal HP w/PTCS Specification - Zone 3 Heat - Zone 2 Cool | System must meet Energy Star specification, be installed by an International Ground Source Heat Pump Association certified installer (See: http://www.igshpa.okstate.edu/Technology/Installers/new/InstallerSearch.html for a listing of certified installers by state) in substantial compliance with the RTF's Appendix H - "Air-Source Heat Pump System Installation Standards" and Appendix I - "Geothermal Heat Pump Design and Installation Standards." Duct systems must also be PTCS(tm) or equivalent certified. | Existing Residence w/Electric Zonal Heating built between 1980 and 1992 with Crawlspace (All Supply Ducts Outside) | Heating Zone 3 - Cooling Zone 2
Post79/Pre93 Single Family Construction with Crawlspace (All Supply Ducts Outside) Convert Zonal w/o CAC to Energy Star Geothermal HP w/PTCS Specification - Zone 3 Heat - Zone 3 Cool | System must meet Energy Star specification, be installed by an International Ground Source Heat Pump Association certified installer (See: http://www.igshpa.okstate.edu/Technology/Installers/new/InstallerSearch.html for a listing of certified installers by state) in substantial compliance with the RTF's Appendix H - "Air-Source Heat Pump System Installation Standards" and Appendix I - "Geothermal Heat Pump Design and Installation Standards." Duct systems must also be PTCS(tm) or equivalent certified. | Existing Residence w/Electric Zonal Heating built between 1980 and 1992 with Crawlspace (All Supply Ducts Outside) | Heating Zone 3 - Cooling Zone 3
Post92 Single Family Construction with Crawlspace (All Supply Ducts Outside) Convert Air Source HP to Energy Star Geothermal HP w/PTCS Specification - Zone 1 Heat - Zone 1 Cool | System must meet Energy Star specification, be installed by an International Ground Source Heat Pump Association certified installer (See: http://www.igshpa.okstate.edu/Technology/Installers/new/InstallerSearch.html for a listing of certified installers by state) in substantial compliance with the RTF's Appendix H - "Air-Source Heat Pump System Installation Standards" and Appendix I - "Geothermal Heat Pump Design and Installation Standards." Duct systems must also be PTCS(tm) or equivalent certified. | Existing home built after 1992 or new home built where natrual gas is not available with Crawlspace (All Supply Ducts Outside) | Heating Zone 1 - Cooling Zone 1
Post92 Single Family Construction with Crawlspace (All Supply Ducts Outside) Convert Air Source HP to Energy Star Geothermal HP w/PTCS Specification - Zone 1 Heat - Zone 2 Cool | System must meet Energy Star specification, be installed by an International Ground Source Heat Pump Association certified installer (See: http://www.igshpa.okstate.edu/Technology/Installers/new/InstallerSearch.html for a listing of certified installers by state) in substantial compliance with the RTF's Appendix H - "Air-Source Heat Pump System Installation Standards" and Appendix I - "Geothermal Heat Pump Design and Installation Standards." Duct systems must also be PTCS(tm) or equivalent certified. | Existing home built after 1992 or new home built where natrual gas is not available with Crawlspace (All Supply Ducts Outside) | Heating Zone 1 - Cooling Zone 2
Post92 Single Family Construction with Crawlspace (All Supply Ducts Outside) Convert Air Source HP to Energy Star Geothermal HP w/PTCS Specification - Zone 1 Heat - Zone 3 Cool | System must meet Energy Star specification, be installed by an International Ground Source Heat Pump Association certified installer (See: http://www.igshpa.okstate.edu/Technology/Installers/new/InstallerSearch.html for a listing of certified installers by state) in substantial compliance with the RTF's Appendix H - "Air-Source Heat Pump System Installation Standards" and Appendix I - "Geothermal Heat Pump Design and Installation Standards." Duct systems must also be PTCS(tm) or equivalent certified. | Existing home built after 1992 or new home built where natrual gas is not available with Crawlspace (All Supply Ducts Outside) | Heating Zone 1 - Cooling Zone 3
Post92 Single Family Construction with Crawlspace (All Supply Ducts Outside) Convert Air Source HP to Energy Star Geothermal HP w/PTCS Specification - Zone 2 Heat - Zone 1 Cool | System must meet Energy Star specification, be installed by an International Ground Source Heat Pump Association certified installer (See: http://www.igshpa.okstate.edu/Technology/Installers/new/InstallerSearch.html for a listing of certified installers by state) in substantial compliance with the RTF's Appendix H - "Air-Source Heat Pump System Installation Standards" and Appendix I - "Geothermal Heat Pump Design and Installation Standards." Duct systems must also be PTCS(tm) or equivalent certified. | Existing home built after 1992 or new home built where natrual gas is not available with Crawlspace (All Supply Ducts Outside) | Heating Zone 2 - Cooling Zone 1
Post92 Single Family Construction with Crawlspace (All Supply Ducts Outside) Convert Air Source HP to Energy Star Geothermal HP w/PTCS Specification - Zone 2 Heat - Zone 2 Cool | System must meet Energy Star specification, be installed by an International Ground Source Heat Pump Association certified installer (See: http://www.igshpa.okstate.edu/Technology/Installers/new/InstallerSearch.html for a listing of certified installers by state) in substantial compliance with the RTF's Appendix H - "Air-Source Heat Pump System Installation Standards" and Appendix I - "Geothermal Heat Pump Design and Installation Standards." Duct systems must also be PTCS(tm) or equivalent certified. | Existing home built after 1992 or new home built where natrual gas is not available with Crawlspace (All Supply Ducts Outside) | Heating Zone 2 - Cooling Zone 2
Post92 Single Family Construction with Crawlspace (All Supply Ducts Outside) Convert Air Source HP to Energy Star Geothermal HP w/PTCS Specification - Zone 2 Heat - Zone 3 Cool | System must meet Energy Star specification, be installed by an International Ground Source Heat Pump Association certified installer (See: http://www.igshpa.okstate.edu/Technology/Installers/new/InstallerSearch.html for a listing of certified installers by state) in substantial compliance with the RTF's Appendix H - "Air-Source Heat Pump System Installation Standards" and Appendix I - "Geothermal Heat Pump Design and Installation Standards." Duct systems must also be PTCS(tm) or equivalent certified. | Existing home built after 1992 or new home built where natrual gas is not available with Crawlspace (All Supply Ducts Outside) | Heating Zone 2 - Cooling Zone 3
Post92 Single Family Construction with Crawlspace (All Supply Ducts Outside) Convert Air Source HP to Energy Star Geothermal HP w/PTCS Specification - Zone 3 Heat - Zone 1 Cool | System must meet Energy Star specification, be installed by an International Ground Source Heat Pump Association certified installer (See: http://www.igshpa.okstate.edu/Technology/Installers/new/InstallerSearch.html for a listing of certified installers by state) in substantial compliance with the RTF's Appendix H - "Air-Source Heat Pump System Installation Standards" and Appendix I - "Geothermal Heat Pump Design and Installation Standards." Duct systems must also be PTCS(tm) or equivalent certified. | Existing home built after 1992 or new home built where natrual gas is not available with Crawlspace (All Supply Ducts Outside) | Heating Zone 3 - Cooling Zone 1
Post92 Single Family Construction with Crawlspace (All Supply Ducts Outside) Convert Air Source HP to Energy Star Geothermal HP w/PTCS Specification - Zone 3 Heat - Zone 2 Cool | System must meet Energy Star specification, be installed by an International Ground Source Heat Pump Association certified installer (See: http://www.igshpa.okstate.edu/Technology/Installers/new/InstallerSearch.html for a listing of certified installers by state) in substantial compliance with the RTF's Appendix H - "Air-Source Heat Pump System Installation Standards" and Appendix I - "Geothermal Heat Pump Design and Installation Standards." Duct systems must also be PTCS(tm) or equivalent certified. | Existing home built after 1992 or new home built where natrual gas is not available with Crawlspace (All Supply Ducts Outside) | Heating Zone 3 - Cooling Zone 2
Post92 Single Family Construction with Crawlspace (All Supply Ducts Outside) Convert Air Source HP to Energy Star Geothermal HP w/PTCS Specification - Zone 3 Heat - Zone 3 Cool | System must meet Energy Star specification, be installed by an International Ground Source Heat Pump Association certified installer (See: http://www.igshpa.okstate.edu/Technology/Installers/new/InstallerSearch.html for a listing of certified installers by state) in substantial compliance with the RTF's Appendix H - "Air-Source Heat Pump System Installation Standards" and Appendix I - "Geothermal Heat Pump Design and Installation Standards." Duct systems must also be PTCS(tm) or equivalent certified. | Existing home built after 1992 or new home built where natrual gas is not available with Crawlspace (All Supply Ducts Outside) | Heating Zone 3 - Cooling Zone 3
Post92 Single Family Construction with Crawlspace (All Supply Ducts Outside) Convert FAF w/CAC to Energy Star Geothermal HP w/PTCS Specification - Zone 1 Heat - Zone 1 Cool | System must meet Energy Star specification, be installed by an International Ground Source Heat Pump Association certified installer (See: http://www.igshpa.okstate.edu/Technology/Installers/new/InstallerSearch.html for a listing of certified installers by state) in substantial compliance with the RTF's Appendix H - "Air-Source Heat Pump System Installation Standards" and Appendix I - "Geothermal Heat Pump Design and Installation Standards." Duct systems must also be PTCS(tm) or equivalent certified. | Existing home built after 1992 or new home built where natrual gas is not available with Crawlspace (All Supply Ducts Outside) | Heating Zone 1 - Cooling Zone 1
Post92 Single Family Construction with Crawlspace (All Supply Ducts Outside) Convert FAF w/CAC to Energy Star Geothermal HP w/PTCS Specification - Zone 1 Heat - Zone 2 Cool | System must meet Energy Star specification, be installed by an International Ground Source Heat Pump Association certified installer (See: http://www.igshpa.okstate.edu/Technology/Installers/new/InstallerSearch.html for a listing of certified installers by state) in substantial compliance with the RTF's Appendix H - "Air-Source Heat Pump System Installation Standards" and Appendix I - "Geothermal Heat Pump Design and Installation Standards." Duct systems must also be PTCS(tm) or equivalent certified. | Existing home built after 1992 or new home built where natrual gas is not available with Crawlspace (All Supply Ducts Outside) | Heating Zone 1 - Cooling Zone 2
Post92 Single Family Construction with Crawlspace (All Supply Ducts Outside) Convert FAF w/CAC to Energy Star Geothermal HP w/PTCS Specification - Zone 1 Heat - Zone 3 Cool | System must meet Energy Star specification, be installed by an International Ground Source Heat Pump Association certified installer (See: http://www.igshpa.okstate.edu/Technology/Installers/new/InstallerSearch.html for a listing of certified installers by state) in substantial compliance with the RTF's Appendix H - "Air-Source Heat Pump System Installation Standards" and Appendix I - "Geothermal Heat Pump Design and Installation Standards." Duct systems must also be PTCS(tm) or equivalent certified. | Existing home built after 1992 or new home built where natrual gas is not available with Crawlspace (All Supply Ducts Outside) | Heating Zone 1 - Cooling Zone 3
Post92 Single Family Construction with Crawlspace (All Supply Ducts Outside) Convert FAF w/CAC to Energy Star Geothermal HP w/PTCS Specification - Zone 2 Heat - Zone 1 Cool | System must meet Energy Star specification, be installed by an International Ground Source Heat Pump Association certified installer (See: http://www.igshpa.okstate.edu/Technology/Installers/new/InstallerSearch.html for a listing of certified installers by state) in substantial compliance with the RTF's Appendix H - "Air-Source Heat Pump System Installation Standards" and Appendix I - "Geothermal Heat Pump Design and Installation Standards." Duct systems must also be PTCS(tm) or equivalent certified. | Existing home built after 1992 or new home built where natrual gas is not available with Crawlspace (All Supply Ducts Outside) | Heating Zone 2 - Cooling Zone 1
Post92 Single Family Construction with Crawlspace (All Supply Ducts Outside) Convert FAF w/CAC to Energy Star Geothermal HP w/PTCS Specification - Zone 2 Heat - Zone 2 Cool | System must meet Energy Star specification, be installed by an International Ground Source Heat Pump Association certified installer (See: http://www.igshpa.okstate.edu/Technology/Installers/new/InstallerSearch.html for a listing of certified installers by state) in substantial compliance with the RTF's Appendix H - "Air-Source Heat Pump System Installation Standards" and Appendix I - "Geothermal Heat Pump Design and Installation Standards." Duct systems must also be PTCS(tm) or equivalent certified. | Existing home built after 1992 or new home built where natrual gas is not available with Crawlspace (All Supply Ducts Outside) | Heating Zone 2 - Cooling Zone 2
Post92 Single Family Construction with Crawlspace (All Supply Ducts Outside) Convert FAF w/CAC to Energy Star Geothermal HP w/PTCS Specification - Zone 2 Heat - Zone 3 Cool | System must meet Energy Star specification, be installed by an International Ground Source Heat Pump Association certified installer (See: http://www.igshpa.okstate.edu/Technology/Installers/new/InstallerSearch.html for a listing of certified installers by state) in substantial compliance with the RTF's Appendix H - "Air-Source Heat Pump System Installation Standards" and Appendix I - "Geothermal Heat Pump Design and Installation Standards." Duct systems must also be PTCS(tm) or equivalent certified. | Existing home built after 1992 or new home built where natrual gas is not available with Crawlspace (All Supply Ducts Outside) | Heating Zone 2 - Cooling Zone 3
Post92 Single Family Construction with Crawlspace (All Supply Ducts Outside) Convert FAF w/CAC to Energy Star Geothermal HP w/PTCS Specification - Zone 3 Heat - Zone 1 Cool | System must meet Energy Star specification, be installed by an International Ground Source Heat Pump Association certified installer (See: http://www.igshpa.okstate.edu/Technology/Installers/new/InstallerSearch.html for a listing of certified installers by state) in substantial compliance with the RTF's Appendix H - "Air-Source Heat Pump System Installation Standards" and Appendix I - "Geothermal Heat Pump Design and Installation Standards." Duct systems must also be PTCS(tm) or equivalent certified. | Existing home built after 1992 or new home built where natrual gas is not available with Crawlspace (All Supply Ducts Outside) | Heating Zone 3 - Cooling Zone 1
Post92 Single Family Construction with Crawlspace (All Supply Ducts Outside) Convert FAF w/CAC to Energy Star Geothermal HP w/PTCS Specification - Zone 3 Heat - Zone 2 Cool | System must meet Energy Star specification, be installed by an International Ground Source Heat Pump Association certified installer (See: http://www.igshpa.okstate.edu/Technology/Installers/new/InstallerSearch.html for a listing of certified installers by state) in substantial compliance with the RTF's Appendix H - "Air-Source Heat Pump System Installation Standards" and Appendix I - "Geothermal Heat Pump Design and Installation Standards." Duct systems must also be PTCS(tm) or equivalent certified. | Existing home built after 1992 or new home built where natrual gas is not available with Crawlspace (All Supply Ducts Outside) | Heating Zone 3 - Cooling Zone 2
Post92 Single Family Construction with Crawlspace (All Supply Ducts Outside) Convert FAF w/CAC to Energy Star Geothermal HP w/PTCS Specification - Zone 3 Heat - Zone 3 Cool | System must meet Energy Star specification, be installed by an International Ground Source Heat Pump Association certified installer (See: http://www.igshpa.okstate.edu/Technology/Installers/new/InstallerSearch.html for a listing of certified installers by state) in substantial compliance with the RTF's Appendix H - "Air-Source Heat Pump System Installation Standards" and Appendix I - "Geothermal Heat Pump Design and Installation Standards." Duct systems must also be PTCS(tm) or equivalent certified. | Existing home built after 1992 or new home built where natrual gas is not available with Crawlspace (All Supply Ducts Outside) | Heating Zone 3 - Cooling Zone 3
Post92 Single Family Construction with Crawlspace (All Supply Ducts Outside) Convert FAF w/o CAC to Energy Star Geothermal HP w/PTCS Specification - Zone 1 Heat - Zone 1 Cool | System must meet Energy Star specification, be installed by an International Ground Source Heat Pump Association certified installer (See: http://www.igshpa.okstate.edu/Technology/Installers/new/InstallerSearch.html for a listing of certified installers by state) in substantial compliance with the RTF's Appendix H - "Air-Source Heat Pump System Installation Standards" and Appendix I - "Geothermal Heat Pump Design and Installation Standards." Duct systems must also be PTCS(tm) or equivalent certified. | Existing home built after 1992 or new home built where natrual gas is not available with Crawlspace (All Supply Ducts Outside) | Heating Zone 1 - Cooling Zone 1
Post92 Single Family Construction with Crawlspace (All Supply Ducts Outside) Convert FAF w/o CAC to Energy Star Geothermal HP w/PTCS Specification - Zone 1 Heat - Zone 2 Cool | System must meet Energy Star specification, be installed by an International Ground Source Heat Pump Association certified installer (See: http://www.igshpa.okstate.edu/Technology/Installers/new/InstallerSearch.html for a listing of certified installers by state) in substantial compliance with the RTF's Appendix H - "Air-Source Heat Pump System Installation Standards" and Appendix I - "Geothermal Heat Pump Design and Installation Standards." Duct systems must also be PTCS(tm) or equivalent certified. | Existing home built after 1992 or new home built where natrual gas is not available with Crawlspace (All Supply Ducts Outside) | Heating Zone 1 - Cooling Zone 2
Post92 Single Family Construction with Crawlspace (All Supply Ducts Outside) Convert FAF w/o CAC to Energy Star Geothermal HP w/PTCS Specification - Zone 1 Heat - Zone 3 Cool | System must meet Energy Star specification, be installed by an International Ground Source Heat Pump Association certified installer (See: http://www.igshpa.okstate.edu/Technology/Installers/new/InstallerSearch.html for a listing of certified installers by state) in substantial compliance with the RTF's Appendix H - "Air-Source Heat Pump System Installation Standards" and Appendix I - "Geothermal Heat Pump Design and Installation Standards." Duct systems must also be PTCS(tm) or equivalent certified. | Existing home built after 1992 or new home built where natrual gas is not available with Crawlspace (All Supply Ducts Outside) | Heating Zone 1 - Cooling Zone 3
Post92 Single Family Construction with Crawlspace (All Supply Ducts Outside) Convert FAF w/o CAC to Energy Star Geothermal HP w/PTCS Specification - Zone 2 Heat - Zone 1 Cool | System must meet Energy Star specification, be installed by an International Ground Source Heat Pump Association certified installer (See: http://www.igshpa.okstate.edu/Technology/Installers/new/InstallerSearch.html for a listing of certified installers by state) in substantial compliance with the RTF's Appendix H - "Air-Source Heat Pump System Installation Standards" and Appendix I - "Geothermal Heat Pump Design and Installation Standards." Duct systems must also be PTCS(tm) or equivalent certified. | Existing home built after 1992 or new home built where natrual gas is not available with Crawlspace (All Supply Ducts Outside) | Heating Zone 2 - Cooling Zone 1
Post92 Single Family Construction with Crawlspace (All Supply Ducts Outside) Convert FAF w/o CAC to Energy Star Geothermal HP w/PTCS Specification - Zone 2 Heat - Zone 2 Cool | System must meet Energy Star specification, be installed by an International Ground Source Heat Pump Association certified installer (See: http://www.igshpa.okstate.edu/Technology/Installers/new/InstallerSearch.html for a listing of certified installers by state) in substantial compliance with the RTF's Appendix H - "Air-Source Heat Pump System Installation Standards" and Appendix I - "Geothermal Heat Pump Design and Installation Standards." Duct systems must also be PTCS(tm) or equivalent certified. | Existing home built after 1992 or new home built where natrual gas is not available with Crawlspace (All Supply Ducts Outside) | Heating Zone 2 - Cooling Zone 2
Post92 Single Family Construction with Crawlspace (All Supply Ducts Outside) Convert FAF w/o CAC to Energy Star Geothermal HP w/PTCS Specification - Zone 2 Heat - Zone 3 Cool | System must meet Energy Star specification, be installed by an International Ground Source Heat Pump Association certified installer (See: http://www.igshpa.okstate.edu/Technology/Installers/new/InstallerSearch.html for a listing of certified installers by state) in substantial compliance with the RTF's Appendix H - "Air-Source Heat Pump System Installation Standards" and Appendix I - "Geothermal Heat Pump Design and Installation Standards." Duct systems must also be PTCS(tm) or equivalent certified. | Existing home built after 1992 or new home built where natrual gas is not available with Crawlspace (All Supply Ducts Outside) | Heating Zone 2 - Cooling Zone 3
Post92 Single Family Construction with Crawlspace (All Supply Ducts Outside) Convert FAF w/o CAC to Energy Star Geothermal HP w/PTCS Specification - Zone 3 Heat - Zone 1 Cool | System must meet Energy Star specification, be installed by an International Ground Source Heat Pump Association certified installer (See: http://www.igshpa.okstate.edu/Technology/Installers/new/InstallerSearch.html for a listing of certified installers by state) in substantial compliance with the RTF's Appendix H - "Air-Source Heat Pump System Installation Standards" and Appendix I - "Geothermal Heat Pump Design and Installation Standards." Duct systems must also be PTCS(tm) or equivalent certified. | Existing home built after 1992 or new home built where natrual gas is not available with Crawlspace (All Supply Ducts Outside) | Heating Zone 3 - Cooling Zone 1
Post92 Single Family Construction with Crawlspace (All Supply Ducts Outside) Convert FAF w/o CAC to Energy Star Geothermal HP w/PTCS Specification - Zone 3 Heat - Zone 2 Cool | System must meet Energy Star specification, be installed by an International Ground Source Heat Pump Association certified installer (See: http://www.igshpa.okstate.edu/Technology/Installers/new/InstallerSearch.html for a listing of certified installers by state) in substantial compliance with the RTF's Appendix H - "Air-Source Heat Pump System Installation Standards" and Appendix I - "Geothermal Heat Pump Design and Installation Standards." Duct systems must also be PTCS(tm) or equivalent certified. | Existing home built after 1992 or new home built where natrual gas is not available with Crawlspace (All Supply Ducts Outside) | Heating Zone 3 - Cooling Zone 2
Post92 Single Family Construction with Crawlspace (All Supply Ducts Outside) Convert FAF w/o CAC to Energy Star Geothermal HP w/PTCS Specification - Zone 3 Heat - Zone 3 Cool | System must meet Energy Star specification, be installed by an International Ground Source Heat Pump Association certified installer (See: http://www.igshpa.okstate.edu/Technology/Installers/new/InstallerSearch.html for a listing of certified installers by state) in substantial compliance with the RTF's Appendix H - "Air-Source Heat Pump System Installation Standards" and Appendix I - "Geothermal Heat Pump Design and Installation Standards." Duct systems must also be PTCS(tm) or equivalent certified. | Existing home built after 1992 or new home built where natrual gas is not available with Crawlspace (All Supply Ducts Outside) | Heating Zone 3 - Cooling Zone 3
Post92 Single Family Construction with Crawlspace (All Supply Ducts Outside) Convert Zonal w/o CAC to Energy Star Geothermal HP w/PTCS Specification - Zone 1 Heat - Zone 1 Cool | System must meet Energy Star specification, be installed by an International Ground Source Heat Pump Association certified installer (See: http://www.igshpa.okstate.edu/Technology/Installers/new/InstallerSearch.html for a listing of certified installers by state) in substantial compliance with the RTF's Appendix H - "Air-Source Heat Pump System Installation Standards" and Appendix I - "Geothermal Heat Pump Design and Installation Standards." Duct systems must also be PTCS(tm) or equivalent certified. | Existing home built after 1992 or new home built where natrual gas is not available with Crawlspace (All Supply Ducts Outside) | Heating Zone 1 - Cooling Zone 1
Post92 Single Family Construction with Crawlspace (All Supply Ducts Outside) Convert Zonal w/o CAC to Energy Star Geothermal HP w/PTCS Specification - Zone 1 Heat - Zone 2 Cool | System must meet Energy Star specification, be installed by an International Ground Source Heat Pump Association certified installer (See: http://www.igshpa.okstate.edu/Technology/Installers/new/InstallerSearch.html for a listing of certified installers by state) in substantial compliance with the RTF's Appendix H - "Air-Source Heat Pump System Installation Standards" and Appendix I - "Geothermal Heat Pump Design and Installation Standards." Duct systems must also be PTCS(tm) or equivalent certified. | Existing home built after 1992 or new home built where natrual gas is not available with Crawlspace (All Supply Ducts Outside) | Heating Zone 1 - Cooling Zone 2
Post92 Single Family Construction with Crawlspace (All Supply Ducts Outside) Convert Zonal w/o CAC to Energy Star Geothermal HP w/PTCS Specification - Zone 1 Heat - Zone 3 Cool | System must meet Energy Star specification, be installed by an International Ground Source Heat Pump Association certified installer (See: http://www.igshpa.okstate.edu/Technology/Installers/new/InstallerSearch.html for a listing of certified installers by state) in substantial compliance with the RTF's Appendix H - "Air-Source Heat Pump System Installation Standards" and Appendix I - "Geothermal Heat Pump Design and Installation Standards." Duct systems must also be PTCS(tm) or equivalent certified. | Existing home built after 1992 or new home built where natrual gas is not available with Crawlspace (All Supply Ducts Outside) | Heating Zone 1 - Cooling Zone 3
Post92 Single Family Construction with Crawlspace (All Supply Ducts Outside) Convert Zonal w/o CAC to Energy Star Geothermal HP w/PTCS Specification - Zone 2 Heat - Zone 1 Cool | System must meet Energy Star specification, be installed by an International Ground Source Heat Pump Association certified installer (See: http://www.igshpa.okstate.edu/Technology/Installers/new/InstallerSearch.html for a listing of certified installers by state) in substantial compliance with the RTF's Appendix H - "Air-Source Heat Pump System Installation Standards" and Appendix I - "Geothermal Heat Pump Design and Installation Standards." Duct systems must also be PTCS(tm) or equivalent certified. | Existing home built after 1992 or new home built where natrual gas is not available with Crawlspace (All Supply Ducts Outside) | Heating Zone 2 - Cooling Zone 1
Post92 Single Family Construction with Crawlspace (All Supply Ducts Outside) Convert Zonal w/o CAC to Energy Star Geothermal HP w/PTCS Specification - Zone 2 Heat - Zone 2 Cool | System must meet Energy Star specification, be installed by an International Ground Source Heat Pump Association certified installer (See: http://www.igshpa.okstate.edu/Technology/Installers/new/InstallerSearch.html for a listing of certified installers by state) in substantial compliance with the RTF's Appendix H - "Air-Source Heat Pump System Installation Standards" and Appendix I - "Geothermal Heat Pump Design and Installation Standards." Duct systems must also be PTCS(tm) or equivalent certified. | Existing home built after 1992 or new home built where natrual gas is not available with Crawlspace (All Supply Ducts Outside) | Heating Zone 2 - Cooling Zone 2
Post92 Single Family Construction with Crawlspace (All Supply Ducts Outside) Convert Zonal w/o CAC to Energy Star Geothermal HP w/PTCS Specification - Zone 2 Heat - Zone 3 Cool | System must meet Energy Star specification, be installed by an International Ground Source Heat Pump Association certified installer (See: http://www.igshpa.okstate.edu/Technology/Installers/new/InstallerSearch.html for a listing of certified installers by state) in substantial compliance with the RTF's Appendix H - "Air-Source Heat Pump System Installation Standards" and Appendix I - "Geothermal Heat Pump Design and Installation Standards." Duct systems must also be PTCS(tm) or equivalent certified. | Existing home built after 1992 or new home built where natrual gas is not available with Crawlspace (All Supply Ducts Outside) | Heating Zone 2 - Cooling Zone 3
Post92 Single Family Construction with Crawlspace (All Supply Ducts Outside) Convert Zonal w/o CAC to Energy Star Geothermal HP w/PTCS Specification - Zone 3 Heat - Zone 1 Cool | System must meet Energy Star specification, be installed by an International Ground Source Heat Pump Association certified installer (See: http://www.igshpa.okstate.edu/Technology/Installers/new/InstallerSearch.html for a listing of certified installers by state) in substantial compliance with the RTF's Appendix H - "Air-Source Heat Pump System Installation Standards" and Appendix I - "Geothermal Heat Pump Design and Installation Standards." Duct systems must also be PTCS(tm) or equivalent certified. | Existing home built after 1992 or new home built where natrual gas is not available with Crawlspace (All Supply Ducts Outside) | Heating Zone 3 - Cooling Zone 1
Post92 Single Family Construction with Crawlspace (All Supply Ducts Outside) Convert Zonal w/o CAC to Energy Star Geothermal HP w/PTCS Specification - Zone 3 Heat - Zone 2 Cool | System must meet Energy Star specification, be installed by an International Ground Source Heat Pump Association certified installer (See: http://www.igshpa.okstate.edu/Technology/Installers/new/InstallerSearch.html for a listing of certified installers by state) in substantial compliance with the RTF's Appendix H - "Air-Source Heat Pump System Installation Standards" and Appendix I - "Geothermal Heat Pump Design and Installation Standards." Duct systems must also be PTCS(tm) or equivalent certified. | Existing home built after 1992 or new home built where natrual gas is not available with Crawlspace (All Supply Ducts Outside) | Heating Zone 3 - Cooling Zone 2
Post92 Single Family Construction with Crawlspace (All Supply Ducts Outside) Convert Zonal w/o CAC to Energy Star Geothermal HP w/PTCS Specification - Zone 3 Heat - Zone 3 Cool | System must meet Energy Star specification, be installed by an International Ground Source Heat Pump Association certified installer (See: http://www.igshpa.okstate.edu/Technology/Installers/new/InstallerSearch.html for a listing of certified installers by state) in substantial compliance with the RTF's Appendix H - "Air-Source Heat Pump System Installation Standards" and Appendix I - "Geothermal Heat Pump Design and Installation Standards." Duct systems must also be PTCS(tm) or equivalent certified. | Existing home built after 1992 or new home built where natrual gas is not available with Crawlspace (All Supply Ducts Outside) | Heating Zone 3 - Cooling Zone 3
Pre80 Single Family Construction with Crawlspace (All Supply Ducts Outside) Convert Air Source HP to Energy Star Geothermal HP w/PTCS Specification - Zone 1 Heat - Zone 1 Cool | System must meet Energy Star specification, be installed by an International Ground Source Heat Pump Association certified installer (See: http://www.igshpa.okstate.edu/Technology/Installers/new/InstallerSearch.html for a listing of certified installers by state) in substantial compliance with the RTF's Appendix H - "Air-Source Heat Pump System Installation Standards" and Appendix I - "Geothermal Heat Pump Design and Installation Standards." Duct systems must also be PTCS(tm) or equivalent certified. | Existing Residence w/Electric Air Source Heat Pump built prior to 1980 with Crawlspace (All Supply Ducts Outside) | Heating Zone 1 - Cooling Zone 1
Pre80 Single Family Construction with Crawlspace (All Supply Ducts Outside) Convert Air Source HP to Energy Star Geothermal HP w/PTCS Specification - Zone 1 Heat - Zone 2 Cool | System must meet Energy Star specification, be installed by an International Ground Source Heat Pump Association certified installer (See: http://www.igshpa.okstate.edu/Technology/Installers/new/InstallerSearch.html for a listing of certified installers by state) in substantial compliance with the RTF's Appendix H - "Air-Source Heat Pump System Installation Standards" and Appendix I - "Geothermal Heat Pump Design and Installation Standards." Duct systems must also be PTCS(tm) or equivalent certified. | Existing Residence w/Electric Air Source Heat Pump built prior to 1980 with Crawlspace (All Supply Ducts Outside) | Heating Zone 1 - Cooling Zone 2
Pre80 Single Family Construction with Crawlspace (All Supply Ducts Outside) Convert Air Source HP to Energy Star Geothermal HP w/PTCS Specification - Zone 1 Heat - Zone 3 Cool | System must meet Energy Star specification, be installed by an International Ground Source Heat Pump Association certified installer (See: http://www.igshpa.okstate.edu/Technology/Installers/new/InstallerSearch.html for a listing of certified installers by state) in substantial compliance with the RTF's Appendix H - "Air-Source Heat Pump System Installation Standards" and Appendix I - "Geothermal Heat Pump Design and Installation Standards." Duct systems must also be PTCS(tm) or equivalent certified. | Existing Residence w/Electric Air Source Heat Pump built prior to 1980 with Crawlspace (All Supply Ducts Outside) | Heating Zone 1 - Cooling Zone 3
Pre80 Single Family Construction with Crawlspace (All Supply Ducts Outside) Convert Air Source HP to Energy Star Geothermal HP w/PTCS Specification - Zone 2 Heat - Zone 1 Cool | System must meet Energy Star specification, be installed by an International Ground Source Heat Pump Association certified installer (See: http://www.igshpa.okstate.edu/Technology/Installers/new/InstallerSearch.html for a listing of certified installers by state) in substantial compliance with the RTF's Appendix H - "Air-Source Heat Pump System Installation Standards" and Appendix I - "Geothermal Heat Pump Design and Installation Standards." Duct systems must also be PTCS(tm) or equivalent certified. | Existing Residence w/Electric Air Source Heat Pump built prior to 1980 with Crawlspace (All Supply Ducts Outside) | Heating Zone 2 - Cooling Zone 1
Pre80 Single Family Construction with Crawlspace (All Supply Ducts Outside) Convert Air Source HP to Energy Star Geothermal HP w/PTCS Specification - Zone 2 Heat - Zone 2 Cool | System must meet Energy Star specification, be installed by an International Ground Source Heat Pump Association certified installer (See: http://www.igshpa.okstate.edu/Technology/Installers/new/InstallerSearch.html for a listing of certified installers by state) in substantial compliance with the RTF's Appendix H - "Air-Source Heat Pump System Installation Standards" and Appendix I - "Geothermal Heat Pump Design and Installation Standards." Duct systems must also be PTCS(tm) or equivalent certified. | Existing Residence w/Electric Air Source Heat Pump built prior to 1980 with Crawlspace (All Supply Ducts Outside) | Heating Zone 2 - Cooling Zone 2
Pre80 Single Family Construction with Crawlspace (All Supply Ducts Outside) Convert Air Source HP to Energy Star Geothermal HP w/PTCS Specification - Zone 2 Heat - Zone 3 Cool | System must meet Energy Star specification, be installed by an International Ground Source Heat Pump Association certified installer (See: http://www.igshpa.okstate.edu/Technology/Installers/new/InstallerSearch.html for a listing of certified installers by state) in substantial compliance with the RTF's Appendix H - "Air-Source Heat Pump System Installation Standards" and Appendix I - "Geothermal Heat Pump Design and Installation Standards." Duct systems must also be PTCS(tm) or equivalent certified. | Existing Residence w/Electric Air Source Heat Pump built prior to 1980 with Crawlspace (All Supply Ducts Outside) | Heating Zone 2 - Cooling Zone 3
Pre80 Single Family Construction with Crawlspace (All Supply Ducts Outside) Convert Air Source HP to Energy Star Geothermal HP w/PTCS Specification - Zone 3 Heat - Zone 1 Cool | System must meet Energy Star specification, be installed by an International Ground Source Heat Pump Association certified installer (See: http://www.igshpa.okstate.edu/Technology/Installers/new/InstallerSearch.html for a listing of certified installers by state) in substantial compliance with the RTF's Appendix H - "Air-Source Heat Pump System Installation Standards" and Appendix I - "Geothermal Heat Pump Design and Installation Standards." Duct systems must also be PTCS(tm) or equivalent certified. | Existing Residence w/Electric Air Source Heat Pump built prior to 1980 with Crawlspace (All Supply Ducts Outside) | Heating Zone 3 - Cooling Zone 1
Pre80 Single Family Construction with Crawlspace (All Supply Ducts Outside) Convert Air Source HP to Energy Star Geothermal HP w/PTCS Specification - Zone 3 Heat - Zone 2 Cool | System must meet Energy Star specification, be installed by an International Ground Source Heat Pump Association certified installer (See: http://www.igshpa.okstate.edu/Technology/Installers/new/InstallerSearch.html for a listing of certified installers by state) in substantial compliance with the RTF's Appendix H - "Air-Source Heat Pump System Installation Standards" and Appendix I - "Geothermal Heat Pump Design and Installation Standards." Duct systems must also be PTCS(tm) or equivalent certified. | Existing Residence w/Electric Air Source Heat Pump built prior to 1980 with Crawlspace (All Supply Ducts Outside) | Heating Zone 3 - Cooling Zone 2
Pre80 Single Family Construction with Crawlspace (All Supply Ducts Outside) Convert Air Source HP to Energy Star Geothermal HP w/PTCS Specification - Zone 3 Heat - Zone 3 Cool | System must meet Energy Star specification, be installed by an International Ground Source Heat Pump Association certified installer (See: http://www.igshpa.okstate.edu/Technology/Installers/new/InstallerSearch.html for a listing of certified installers by state) in substantial compliance with the RTF's Appendix H - "Air-Source Heat Pump System Installation Standards" and Appendix I - "Geothermal Heat Pump Design and Installation Standards." Duct systems must also be PTCS(tm) or equivalent certified. | Existing Residence w/Electric Air Source Heat Pump built prior to 1980 with Crawlspace (All Supply Ducts Outside) | Heating Zone 3 - Cooling Zone 3
Pre80 Single Family Construction with Crawlspace (All Supply Ducts Outside) Convert FAF w/CAC to Energy Star Geothermal HP w/PTCS Specification - Zone 1 Heat - Zone 1 Cool | System must meet Energy Star specification, be installed by an International Ground Source Heat Pump Association certified installer (See: http://www.igshpa.okstate.edu/Technology/Installers/new/InstallerSearch.html for a listing of certified installers by state) in substantial compliance with the RTF's Appendix H - "Air-Source Heat Pump System Installation Standards" and Appendix I - "Geothermal Heat Pump Design and Installation Standards." Duct systems must also be PTCS(tm) or equivalent certified. | Existing Residence w/Electric Forced-Air Furnace with Central Air Conditioning prior to 1980 with Crawlspace (All Supply Ducts Outside) | Heating Zone 1 - Cooling Zone 1
Pre80 Single Family Construction with Crawlspace (All Supply Ducts Outside) Convert FAF w/CAC to Energy Star Geothermal HP w/PTCS Specification - Zone 1 Heat - Zone 2 Cool | System must meet Energy Star specification, be installed by an International Ground Source Heat Pump Association certified installer (See: http://www.igshpa.okstate.edu/Technology/Installers/new/InstallerSearch.html for a listing of certified installers by state) in substantial compliance with the RTF's Appendix H - "Air-Source Heat Pump System Installation Standards" and Appendix I - "Geothermal Heat Pump Design and Installation Standards." Duct systems must also be PTCS(tm) or equivalent certified. | Existing Residence w/Electric Forced-Air Furnace with Central Air Conditioning prior to 1980 with Crawlspace (All Supply Ducts Outside) | Heating Zone 1 - Cooling Zone 2
Pre80 Single Family Construction with Crawlspace (All Supply Ducts Outside) Convert FAF w/CAC to Energy Star Geothermal HP w/PTCS Specification - Zone 1 Heat - Zone 3 Cool | System must meet Energy Star specification, be installed by an International Ground Source Heat Pump Association certified installer (See: http://www.igshpa.okstate.edu/Technology/Installers/new/InstallerSearch.html for a listing of certified installers by state) in substantial compliance with the RTF's Appendix H - "Air-Source Heat Pump System Installation Standards" and Appendix I - "Geothermal Heat Pump Design and Installation Standards." Duct systems must also be PTCS(tm) or equivalent certified. | Existing Residence w/Electric Forced-Air Furnace with Central Air Conditioning prior to 1980 with Crawlspace (All Supply Ducts Outside) | Heating Zone 1 - Cooling Zone 3
Pre80 Single Family Construction with Crawlspace (All Supply Ducts Outside) Convert FAF w/CAC to Energy Star Geothermal HP w/PTCS Specification - Zone 2 Heat - Zone 1 Cool | System must meet Energy Star specification, be installed by an International Ground Source Heat Pump Association certified installer (See: http://www.igshpa.okstate.edu/Technology/Installers/new/InstallerSearch.html for a listing of certified installers by state) in substantial compliance with the RTF's Appendix H - "Air-Source Heat Pump System Installation Standards" and Appendix I - "Geothermal Heat Pump Design and Installation Standards." Duct systems must also be PTCS(tm) or equivalent certified. | Existing Residence w/Electric Forced-Air Furnace with Central Air Conditioning prior to 1980 with Crawlspace (All Supply Ducts Outside) | Heating Zone 2 - Cooling Zone 1
Pre80 Single Family Construction with Crawlspace (All Supply Ducts Outside) Convert FAF w/CAC to Energy Star Geothermal HP w/PTCS Specification - Zone 2 Heat - Zone 2 Cool | System must meet Energy Star specification, be installed by an International Ground Source Heat Pump Association certified installer (See: http://www.igshpa.okstate.edu/Technology/Installers/new/InstallerSearch.html for a listing of certified installers by state) in substantial compliance with the RTF's Appendix H - "Air-Source Heat Pump System Installation Standards" and Appendix I - "Geothermal Heat Pump Design and Installation Standards." Duct systems must also be PTCS(tm) or equivalent certified. | Existing Residence w/Electric Forced-Air Furnace with Central Air Conditioning prior to 1980 with Crawlspace (All Supply Ducts Outside) | Heating Zone 2 - Cooling Zone 2
Pre80 Single Family Construction with Crawlspace (All Supply Ducts Outside) Convert FAF w/CAC to Energy Star Geothermal HP w/PTCS Specification - Zone 2 Heat - Zone 3 Cool | System must meet Energy Star specification, be installed by an International Ground Source Heat Pump Association certified installer (See: http://www.igshpa.okstate.edu/Technology/Installers/new/InstallerSearch.html for a listing of certified installers by state) in substantial compliance with the RTF's Appendix H - "Air-Source Heat Pump System Installation Standards" and Appendix I - "Geothermal Heat Pump Design and Installation Standards." Duct systems must also be PTCS(tm) or equivalent certified. | Existing Residence w/Electric Forced-Air Furnace with Central Air Conditioning prior to 1980 with Crawlspace (All Supply Ducts Outside) | Heating Zone 2 - Cooling Zone 3
Pre80 Single Family Construction with Crawlspace (All Supply Ducts Outside) Convert FAF w/CAC to Energy Star Geothermal HP w/PTCS Specification - Zone 3 Heat - Zone 1 Cool | System must meet Energy Star specification, be installed by an International Ground Source Heat Pump Association certified installer (See: http://www.igshpa.okstate.edu/Technology/Installers/new/InstallerSearch.html for a listing of certified installers by state) in substantial compliance with the RTF's Appendix H - "Air-Source Heat Pump System Installation Standards" and Appendix I - "Geothermal Heat Pump Design and Installation Standards." Duct systems must also be PTCS(tm) or equivalent certified. | Existing Residence w/Electric Forced-Air Furnace with Central Air Conditioning prior to 1980 with Crawlspace (All Supply Ducts Outside) | Heating Zone 3 - Cooling Zone 1
Pre80 Single Family Construction with Crawlspace (All Supply Ducts Outside) Convert FAF w/CAC to Energy Star Geothermal HP w/PTCS Specification - Zone 3 Heat - Zone 2 Cool | System must meet Energy Star specification, be installed by an International Ground Source Heat Pump Association certified installer (See: http://www.igshpa.okstate.edu/Technology/Installers/new/InstallerSearch.html for a listing of certified installers by state) in substantial compliance with the RTF's Appendix H - "Air-Source Heat Pump System Installation Standards" and Appendix I - "Geothermal Heat Pump Design and Installation Standards." Duct systems must also be PTCS(tm) or equivalent certified. | Existing Residence w/Electric Forced-Air Furnace with Central Air Conditioning prior to 1980 with Crawlspace (All Supply Ducts Outside) | Heating Zone 3 - Cooling Zone 2
Pre80 Single Family Construction with Crawlspace (All Supply Ducts Outside) Convert FAF w/CAC to Energy Star Geothermal HP w/PTCS Specification - Zone 3 Heat - Zone 3 Cool | System must meet Energy Star specification, be installed by an International Ground Source Heat Pump Association certified installer (See: http://www.igshpa.okstate.edu/Technology/Installers/new/InstallerSearch.html for a listing of certified installers by state) in substantial compliance with the RTF's Appendix H - "Air-Source Heat Pump System Installation Standards" and Appendix I - "Geothermal Heat Pump Design and Installation Standards." Duct systems must also be PTCS(tm) or equivalent certified. | Existing Residence w/Electric Forced-Air Furnace with Central Air Conditioning prior to 1980 with Crawlspace (All Supply Ducts Outside) | Heating Zone 3 - Cooling Zone 3
Pre80 Single Family Construction with Crawlspace (All Supply Ducts Outside) Convert FAF w/o CAC to Energy Star Geothermal HP w/PTCS Specification - Zone 1 Heat - Zone 1 Cool | System must meet Energy Star specification, be installed by an International Ground Source Heat Pump Association certified installer (See: http://www.igshpa.okstate.edu/Technology/Installers/new/InstallerSearch.html for a listing of certified installers by state) in substantial compliance with the RTF's Appendix H - "Air-Source Heat Pump System Installation Standards" and Appendix I - "Geothermal Heat Pump Design and Installation Standards." Duct systems must also be PTCS(tm) or equivalent certified. | Existing Residence w/Electric Forced-Air Furnace without Central Air Conditioning prior to 1980 with Crawlspace (All Supply Ducts Outside) | Heating Zone 1 - Cooling Zone 1
Pre80 Single Family Construction with Crawlspace (All Supply Ducts Outside) Convert FAF w/o CAC to Energy Star Geothermal HP w/PTCS Specification - Zone 1 Heat - Zone 2 Cool | System must meet Energy Star specification, be installed by an International Ground Source Heat Pump Association certified installer (See: http://www.igshpa.okstate.edu/Technology/Installers/new/InstallerSearch.html for a listing of certified installers by state) in substantial compliance with the RTF's Appendix H - "Air-Source Heat Pump System Installation Standards" and Appendix I - "Geothermal Heat Pump Design and Installation Standards." Duct systems must also be PTCS(tm) or equivalent certified. | Existing Residence w/Electric Forced-Air Furnace without Central Air Conditioning prior to 1980 with Crawlspace (All Supply Ducts Outside) | Heating Zone 1 - Cooling Zone 2
Pre80 Single Family Construction with Crawlspace (All Supply Ducts Outside) Convert FAF w/o CAC to Energy Star Geothermal HP w/PTCS Specification - Zone 1 Heat - Zone 3 Cool | System must meet Energy Star specification, be installed by an International Ground Source Heat Pump Association certified installer (See: http://www.igshpa.okstate.edu/Technology/Installers/new/InstallerSearch.html for a listing of certified installers by state) in substantial compliance with the RTF's Appendix H - "Air-Source Heat Pump System Installation Standards" and Appendix I - "Geothermal Heat Pump Design and Installation Standards." Duct systems must also be PTCS(tm) or equivalent certified. | Existing Residence w/Electric Forced-Air Furnace without Central Air Conditioning prior to 1980 with Crawlspace (All Supply Ducts Outside) | Heating Zone 1 - Cooling Zone 3
Pre80 Single Family Construction with Crawlspace (All Supply Ducts Outside) Convert FAF w/o CAC to Energy Star Geothermal HP w/PTCS Specification - Zone 2 Heat - Zone 1 Cool | System must meet Energy Star specification, be installed by an International Ground Source Heat Pump Association certified installer (See: http://www.igshpa.okstate.edu/Technology/Installers/new/InstallerSearch.html for a listing of certified installers by state) in substantial compliance with the RTF's Appendix H - "Air-Source Heat Pump System Installation Standards" and Appendix I - "Geothermal Heat Pump Design and Installation Standards." Duct systems must also be PTCS(tm) or equivalent certified. | Existing Residence w/Electric Forced-Air Furnace without Central Air Conditioning prior to 1980 with Crawlspace (All Supply Ducts Outside) | Heating Zone 2 - Cooling Zone 1
Pre80 Single Family Construction with Crawlspace (All Supply Ducts Outside) Convert FAF w/o CAC to Energy Star Geothermal HP w/PTCS Specification - Zone 2 Heat - Zone 2 Cool | System must meet Energy Star specification, be installed by an International Ground Source Heat Pump Association certified installer (See: http://www.igshpa.okstate.edu/Technology/Installers/new/InstallerSearch.html for a listing of certified installers by state) in substantial compliance with the RTF's Appendix H - "Air-Source Heat Pump System Installation Standards" and Appendix I - "Geothermal Heat Pump Design and Installation Standards." Duct systems must also be PTCS(tm) or equivalent certified. | Existing Residence w/Electric Forced-Air Furnace without Central Air Conditioning prior to 1980 with Crawlspace (All Supply Ducts Outside) | Heating Zone 2 - Cooling Zone 2
Pre80 Single Family Construction with Crawlspace (All Supply Ducts Outside) Convert FAF w/o CAC to Energy Star Geothermal HP w/PTCS Specification - Zone 2 Heat - Zone 3 Cool | System must meet Energy Star specification, be installed by an International Ground Source Heat Pump Association certified installer (See: http://www.igshpa.okstate.edu/Technology/Installers/new/InstallerSearch.html for a listing of certified installers by state) in substantial compliance with the RTF's Appendix H - "Air-Source Heat Pump System Installation Standards" and Appendix I - "Geothermal Heat Pump Design and Installation Standards." Duct systems must also be PTCS(tm) or equivalent certified. | Existing Residence w/Electric Forced-Air Furnace without Central Air Conditioning prior to 1980 with Crawlspace (All Supply Ducts Outside) | Heating Zone 2 - Cooling Zone 3
Pre80 Single Family Construction with Crawlspace (All Supply Ducts Outside) Convert FAF w/o CAC to Energy Star Geothermal HP w/PTCS Specification - Zone 3 Heat - Zone 1 Cool | System must meet Energy Star specification, be installed by an International Ground Source Heat Pump Association certified installer (See: http://www.igshpa.okstate.edu/Technology/Installers/new/InstallerSearch.html for a listing of certified installers by state) in substantial compliance with the RTF's Appendix H - "Air-Source Heat Pump System Installation Standards" and Appendix I - "Geothermal Heat Pump Design and Installation Standards." Duct systems must also be PTCS(tm) or equivalent certified. | Existing Residence w/Electric Forced-Air Furnace without Central Air Conditioning prior to 1980 with Crawlspace (All Supply Ducts Outside) | Heating Zone 3 - Cooling Zone 1
Pre80 Single Family Construction with Crawlspace (All Supply Ducts Outside) Convert FAF w/o CAC to Energy Star Geothermal HP w/PTCS Specification - Zone 3 Heat - Zone 2 Cool | System must meet Energy Star specification, be installed by an International Ground Source Heat Pump Association certified installer (See: http://www.igshpa.okstate.edu/Technology/Installers/new/InstallerSearch.html for a listing of certified installers by state) in substantial compliance with the RTF's Appendix H - "Air-Source Heat Pump System Installation Standards" and Appendix I - "Geothermal Heat Pump Design and Installation Standards." Duct systems must also be PTCS(tm) or equivalent certified. | Existing Residence w/Electric Forced-Air Furnace without Central Air Conditioning prior to 1980 with Crawlspace (All Supply Ducts Outside) | Heating Zone 3 - Cooling Zone 2
Pre80 Single Family Construction with Crawlspace (All Supply Ducts Outside) Convert FAF w/o CAC to Energy Star Geothermal HP w/PTCS Specification - Zone 3 Heat - Zone 3 Cool | System must meet Energy Star specification, be installed by an International Ground Source Heat Pump Association certified installer (See: http://www.igshpa.okstate.edu/Technology/Installers/new/InstallerSearch.html for a listing of certified installers by state) in substantial compliance with the RTF's Appendix H - "Air-Source Heat Pump System Installation Standards" and Appendix I - "Geothermal Heat Pump Design and Installation Standards." Duct systems must also be PTCS(tm) or equivalent certified. | Existing Residence w/Electric Forced-Air Furnace without Central Air Conditioning prior to 1980 with Crawlspace (All Supply Ducts Outside) | Heating Zone 3 - Cooling Zone 3
Pre80 Single Family Construction with Crawlspace (All Supply Ducts Outside) Convert Zonal w/o CAC to Energy Star Geothermal HP w/PTCS Specification - Zone 1 Heat - Zone 1 Cool | System must meet Energy Star specification, be installed by an International Ground Source Heat Pump Association certified installer (See: http://www.igshpa.okstate.edu/Technology/Installers/new/InstallerSearch.html for a listing of certified installers by state) in substantial compliance with the RTF's Appendix H - "Air-Source Heat Pump System Installation Standards" and Appendix I - "Geothermal Heat Pump Design and Installation Standards." Duct systems must also be PTCS(tm) or equivalent certified. | Existing Residence w/Electric Zonal Heating built prior to 1980 with Crawlspace (All Supply Ducts Outside) | Heating Zone 1 - Cooling Zone 1
Pre80 Single Family Construction with Crawlspace (All Supply Ducts Outside) Convert Zonal w/o CAC to Energy Star Geothermal HP w/PTCS Specification - Zone 1 Heat - Zone 2 Cool | System must meet Energy Star specification, be installed by an International Ground Source Heat Pump Association certified installer (See: http://www.igshpa.okstate.edu/Technology/Installers/new/InstallerSearch.html for a listing of certified installers by state) in substantial compliance with the RTF's Appendix H - "Air-Source Heat Pump System Installation Standards" and Appendix I - "Geothermal Heat Pump Design and Installation Standards." Duct systems must also be PTCS(tm) or equivalent certified. | Existing Residence w/Electric Zonal Heating built prior to 1980 with Crawlspace (All Supply Ducts Outside) | Heating Zone 1 - Cooling Zone 2
Pre80 Single Family Construction with Crawlspace (All Supply Ducts Outside) Convert Zonal w/o CAC to Energy Star Geothermal HP w/PTCS Specification - Zone 1 Heat - Zone 3 Cool | System must meet Energy Star specification, be installed by an International Ground Source Heat Pump Association certified installer (See: http://www.igshpa.okstate.edu/Technology/Installers/new/InstallerSearch.html for a listing of certified installers by state) in substantial compliance with the RTF's Appendix H - "Air-Source Heat Pump System Installation Standards" and Appendix I - "Geothermal Heat Pump Design and Installation Standards." Duct systems must also be PTCS(tm) or equivalent certified. | Existing Residence w/Electric Zonal Heating built prior to 1980 with Crawlspace (All Supply Ducts Outside) | Heating Zone 1 - Cooling Zone 3
Pre80 Single Family Construction with Crawlspace (All Supply Ducts Outside) Convert Zonal w/o CAC to Energy Star Geothermal HP w/PTCS Specification - Zone 2 Heat - Zone 1 Cool | System must meet Energy Star specification, be installed by an International Ground Source Heat Pump Association certified installer (See: http://www.igshpa.okstate.edu/Technology/Installers/new/InstallerSearch.html for a listing of certified installers by state) in substantial compliance with the RTF's Appendix H - "Air-Source Heat Pump System Installation Standards" and Appendix I - "Geothermal Heat Pump Design and Installation Standards." Duct systems must also be PTCS(tm) or equivalent certified. | Existing Residence w/Electric Zonal Heating built prior to 1980 with Crawlspace (All Supply Ducts Outside) | Heating Zone 2 - Cooling Zone 1
Pre80 Single Family Construction with Crawlspace (All Supply Ducts Outside) Convert Zonal w/o CAC to Energy Star Geothermal HP w/PTCS Specification - Zone 2 Heat - Zone 2 Cool | System must meet Energy Star specification, be installed by an International Ground Source Heat Pump Association certified installer (See: http://www.igshpa.okstate.edu/Technology/Installers/new/InstallerSearch.html for a listing of certified installers by state) in substantial compliance with the RTF's Appendix H - "Air-Source Heat Pump System Installation Standards" and Appendix I - "Geothermal Heat Pump Design and Installation Standards." Duct systems must also be PTCS(tm) or equivalent certified. | Existing Residence w/Electric Zonal Heating built prior to 1980 with Crawlspace (All Supply Ducts Outside) | Heating Zone 2 - Cooling Zone 2
Pre80 Single Family Construction with Crawlspace (All Supply Ducts Outside) Convert Zonal w/o CAC to Energy Star Geothermal HP w/PTCS Specification - Zone 2 Heat - Zone 3 Cool | System must meet Energy Star specification, be installed by an International Ground Source Heat Pump Association certified installer (See: http://www.igshpa.okstate.edu/Technology/Installers/new/InstallerSearch.html for a listing of certified installers by state) in substantial compliance with the RTF's Appendix H - "Air-Source Heat Pump System Installation Standards" and Appendix I - "Geothermal Heat Pump Design and Installation Standards." Duct systems must also be PTCS(tm) or equivalent certified. | Existing Residence w/Electric Zonal Heating built prior to 1980 with Crawlspace (All Supply Ducts Outside) | Heating Zone 2 - Cooling Zone 3
Pre80 Single Family Construction with Crawlspace (All Supply Ducts Outside) Convert Zonal w/o CAC to Energy Star Geothermal HP w/PTCS Specification - Zone 3 Heat - Zone 1 Cool | System must meet Energy Star specification, be installed by an International Ground Source Heat Pump Association certified installer (See: http://www.igshpa.okstate.edu/Technology/Installers/new/InstallerSearch.html for a listing of certified installers by state) in substantial compliance with the RTF's Appendix H - "Air-Source Heat Pump System Installation Standards" and Appendix I - "Geothermal Heat Pump Design and Installation Standards." Duct systems must also be PTCS(tm) or equivalent certified. | Existing Residence w/Electric Zonal Heating built prior to 1980 with Crawlspace (All Supply Ducts Outside) | Heating Zone 3 - Cooling Zone 1
Pre80 Single Family Construction with Crawlspace (All Supply Ducts Outside) Convert Zonal w/o CAC to Energy Star Geothermal HP w/PTCS Specification - Zone 3 Heat - Zone 2 Cool | System must meet Energy Star specification, be installed by an International Ground Source Heat Pump Association certified installer (See: http://www.igshpa.okstate.edu/Technology/Installers/new/InstallerSearch.html for a listing of certified installers by state) in substantial compliance with the RTF's Appendix H - "Air-Source Heat Pump System Installation Standards" and Appendix I - "Geothermal Heat Pump Design and Installation Standards." Duct systems must also be PTCS(tm) or equivalent certified. | Existing Residence w/Electric Zonal Heating built prior to 1980 with Crawlspace (All Supply Ducts Outside) | Heating Zone 3 - Cooling Zone 2
Pre80 Single Family Construction with Crawlspace (All Supply Ducts Outside) Convert Zonal w/o CAC to Energy Star Geothermal HP w/PTCS Specification - Zone 3 Heat - Zone 3 Cool | System must meet Energy Star specification, be installed by an International Ground Source Heat Pump Association certified installer (See: http://www.igshpa.okstate.edu/Technology/Installers/new/InstallerSearch.html for a listing of certified installers by state) in substantial compliance with the RTF's Appendix H - "Air-Source Heat Pump System Installation Standards" and Appendix I - "Geothermal Heat Pump Design and Installation Standards." Duct systems must also be PTCS(tm) or equivalent certified. | Existing Residence w/Electric Zonal Heating built prior to 1980 with Crawlspace (All Supply Ducts Outside) | Heating Zone 3 - Cooling Zone 3