## MeasureTable
Regional Costs and Bulk Power System Benefits | [22 empty] | Other Power System Benefits |  |  | Non-Electric Power Costs/Benefits |  |  |  | Total Regional Costs/Benefits (monetizable costs and benefits)
Technology, Measure or Practice | Delivery Mechanism or Program | Application | Location | Incremental Capital Cost ($/unit) | Incremental O&M Costs and Schedule ($/unit) | Present Value of Periodic Capital Replacement Cost ($/unit) | Measure Life (years) | Basis of Savings | Annual Savings @ Site (kwh/yr) | Annual Savings @ Busbar (kwh/yr) | Bulk Transmission System Coincident Factor | System Coincident Peak Reduction (KW) | Present Value Incremental Capital Cost ($/kWh) | Present Value O & M Cost ($/kWh) | Present Value of Periodic Capital Replacement Cost ($/kWh) | Total Present Value Cost ($/kWh) | Present Value Electric Energy Savings ($/kWh) | Present Value of Bulk Transmission System Benefits ($/kWh) | Present Value of Region Act's 10% Conservation Credit ($/kWh) | Total Present Value Regional Bulk Power System Benefits ($/kWh) | Net Present Value ($/kWh) | Benefit / Cost Ratio | Local Distribution System Load Factor | Local Distribution System Peak Load Reduction (kW) | Present Value of Local Transmission & Distribution System Benefits ($/kWh) | End-user Benefits | Societal Benefits | Present Value Non-Electric System Benefits ($/kWh) | Present Value Environmental Externalities Benefit ($/kWh) | Present Value Regional Costs ($/kWh) | Present Value Total Societal Benefits ($/kWh) | Net Present Value of Regional Costs & Benefits ($/kWh) | Benefit / Cost Ratio | Related Programs/Activities | Comments | Levelized Cost
EF- 0.93 Domestic Water Heater w/50 gallon rated capacity and minimum 10 year warranty | Manufacturer, Dealer or Consumer Rebate. Water heaters must be warranted for parts and labor for the minimum period specified. | Residence w/Electric Water Heat | Regionwide | 20 | 0 | 0 | 12 | Deemed | 111.7555 | 120.2768 | 0.317 | 0.015218 | 0.24151 | 0 | 0 | 0.24151 | 0.49012 | 0.0051587 | 0.058353 | 0.55271 | 0.3112 | 3.3239 | 0.286 | 0.048008 | 0.10849 |  |  | 0 | 0 | 0.24151 | 0.6612 | 0.41969 | 2.7378 |  | The US Department of Energy has revised its efficiency standards for domestic water heaters. The revised standards will be take effect in January of 2004. | 17.7705
EF- 0.95 Domestic Water Heater w/50 gallon rated capacity and minimum 10 year warranty | Manufacturer, Dealer or Consumer Rebate. Water heaters must be warranted for parts and labor for the minimum period specified. | Residence w/Electric Water Heat | Regionwide | 20 | 0 | 0 | 12 | Deemed | 70.5824 | 75.9643 | 0.317 | 0.0096117 | 0.38239 | 0 | 0 | 0.38239 | 0.49012 | 0.0051587 | 0.058353 | 0.55271 | 0.17033 | 2.0993 | 0.286 | 0.030321 | 0.10849 |  |  | 0 | 0 | 0.38239 | 0.6612 | 0.27882 | 1.7291 |  | The US Department of Energy has revised its efficiency standards for domestic water heaters. The revised standards will be take effect in January of 2004. | 28.1367
EF- 2.4 Domestic Heat Pump Water Heater w/50 gallon rated capacity and minimum 20 year warranty | Manufacturer, Dealer or Consumer Rebate. Water heaters must be warranted for parts and labor for the minimum period specified. | Residence w/Electric Water Heat | Regionwide | 1032 | 15 | 0 | 20 | Deemed | 1982.9246 | 2134.1226 | 0.317 | 0.27003 | 0.48357 | 0.095522 | 0 | 0.57909 | 0.49012 | 0.0051587 | 0.058353 | 0.55271 | -0.026381 | 1.143 | 0.286 | 0.85182 | 0.10849 |  |  | 0 | 0 | 0.57909 | 0.6612 | 0.082109 | 1.1418 |  | The US Department of Energy has revised its efficiency standards for domestic water heaters. The revised standards will be take effect in January of 2004. | 42.6106
Note on A3: Tom Eckman: Description of conservation or renewable resource technology, measure or practice.
Note on B3: Tom Eckman: Description of program through which technology, measure or practice will be delivered, including reference to relevant quality assurance specifications
Note on C3: Tom Eckman: Sector, sub-sector and end-use affected (e.g. single family homes with electric heat
Note on D3: Tom Eckman: Climate zone or geographic area in the PNW
Note on E3: Tom Eckman: Total capital cost of technology, measure or practice. For conservation this cost is usually the incremental cost of the technology, measure or practice over the less efficient alternative.
Note on F3: Tom Eckman: Additional cost over the normal cost of operation and maintenance.
Note on G3: Tom Eckman: Present value of the incremental cost of periodic capital replacements needed to maintain technology, measure or practice, e.g. heat pump compressor replacements.
Note on H3: Tom Eckman: Expected service life of the technology, measure or practice
Note on I3: Tom Eckman: If savings are deemed, they can be claimed without further analysis or data. If savings are not deemed they must be estimated using either one of the RTF's "deemed" calculation methods and/or evaluation protocols.
Note on J3: Tom Eckman: Does not include transmission and distribution system line losses.
Note on K3: Tom Eckman: Includes transmission and distribution system line losses.
Note on L3: Tom Eckman: This is the ratio of the peak demand of individual or groups of end uses of electricity at the regional bulk power transmission system's time of peak demand to the end uses non-coincident peak demand. The Northwest's bulk power transmission system's peak usage occurs during the winter. Conservation measures and renewable resources that reduce demand on the bulk power transmission system during its time of maximum demand (e.g. space heating conservation savings) are more value than those that those that reduce demand during the summer (e.g. air conditioning conservation savings).
Note on M3: Tom Eckman: Bulk transmission peak KW reduction associated with technology, measure or practice
Note on N3: Tom Eckman: Present value of incremental cost when financed and amortized based on assumptions on ProData Tab
Note on O3: Tom Eckman: Present value of annual O&M when discounted at rate assumed on ProData Tab over Program Life. Includes PV of Periodic O&M.
Note on Q3: Tom Eckman: Sum of PV Incremental cost and incremental O&M cost.
Note on R3: Tom Eckman: Present value of avoided wholesale electricity supplies over the expected life of the technology, measure or practice.
Note on S3: Tom Eckman: Benefit assumes an avoided cost of $3.00 kW year for regional bulk transmission system captial cost deferral due to reduced peak kW demand.
Note on U3: Tom Eckman: Sum of the present value of all bulk power system benefits, plus Power Act's Conservation Credit, if appliable.
Note on V3: Tom Eckman: Present value of all bulk power system benefits minus present value of all costs associated with technology, measure or practice.
Note on W3: Tom Eckman: Ratio of all present value bulk power system benefits to the present value of all costs associated with technology, measure or practice. Ratio's less than one indicate that the technology, measure or practice is not cost-effective from the bulk power system's perspective.
Note on X3: Tom Eckman: This is the ratio of the average energy use per hour to the peak energy use per hour of individual or groups of end uses of electricity. End uses that have low load factors (e.g. air conditioning) require larger capital investments in distribution systems per unit of energy sold, because these end uses only operate during short periods of the year compared to end uses that have high load factors (e.g., refrigerators) which operating all year long.
Note on Y3: Tom Eckman: Reduction in local distribution system peak load resulting from installation of technology, measure or practice
Note on Z3: Tom Eckman: Present value cost of deferred capital expenditures for local distribution system
Note on AA3: Tom Eckman: Qualitative or quantitative estimate of end-user benefits, excluding electricity savings, e.g. gallons of water saved.
Note on AB3: Tom Eckman: Qualitative or quantitative estimate of any non-electric power system benefits associated with the technology, measure or practice, e.g. reduced wastewater treatment costs.
Note on AC3: Tom Eckman: Present value of any monetized non-electric power system benefits, e.g. reduced detergent costs.
Note on AD3: Tom Eckman: Present value of cost of carbon emissions, based on $15/ton.
Note on AE3: Tom Eckman: Total present value of all cost associated with the installation and maintenance of the technology, measure or practice over its expected life.
Note on AG3: Tom Eckman: Present value of all benefits associated with a technology, measure or practice, including non-power system benefits and environmental externalities benefits.
Note on AH3: Tom Eckman: Ratio of present value of total societal benefits to total societal costs of technology, measure or practice.
Note on AI3: Tom Eckman: Description of program and or activities that are associated with the technology, measure or practice, such as tax credits, Northwest Energy Efficiency Alliance market transformation programs.
Note on AJ3: Tom Eckman: Special notes regarding factors that might impact a particular technology, measure or practices cost, savings or use. For example, potential changes in federal standards or local codes or anticipated improvements in technology.

## ProData
Program Parameters |  | Sponsor Parameters
Program Life (yrs) | 20 |  |  | Spon 1 | Spon 2 | Spon 3 | Cust
Program Start Date | 2005 | Real AT Cost of Cap |  | 7% | 5% | 4% | 5%
Present Value Time Zero | 2000 | Financial Life (yrs) |  | 10 | 10 | 15 | 1
Cost Reference Yr | 2000 | Weight |  | 0% | 0% | 100%
Real Discount Rate | 4%
Inflation Rate (Currently NA) | 0% | Run Tabs: |  | TRUE
Capital Real Escalation Rt | 0% | MeasureTable | FALSE
Sponsor Share of First Cost | 100% | ResDHW | TRUE
Sponsor Share of Replace Cost | 0% | Input Assumptions | FALSE
Sponsor Share of O&M | 0% | Space Conditioning Interaction | FALSE
Last Sponsor O&M Yr | 20 | EWEB Prices | FALSE
Bulk Power T&D Loss Factor | 2.5% | OOE and FDTech Alert Data | FALSE
Bulk Power T&D Credit ($/kw-yr) | 3 | PDX DHW Prices | FALSE
Local Power T&D Loss Factor | 5% | Lookup Table | FALSE
Local Power T&D Credit ($/kw-yr) | 20 |  | FALSE
Externalities Credit (m/kwh) | 0 |  | FALSE
Regional Act C/E Credit (%) | 10%
Admin Cost (% of First Cost) | 20%
Cost Coeff of Variation | 25%
Marg Cost / Save Shape File | q:\te\New Plan\Residential Resource Assessment\MC_AND_LOADSHAPE.XLS
Electric Marginal Cost Tab | MidC_DraftPlan_122903
Savings Shape Tab | Conservation Load Shapes
Note on B7: Currently not used, Hardwired in code to zero until chance to fully implement.

## ResDHW
Data Set Name
Efficient Water Heaters
Input Data | [7 empty] | Periodic O&M
Category Name | Measure Name | Savings (kWh/yr.) | Phys Life (yr.) | Capital Cost ($) | Annual O&M ($) | Shape Pointer | Non-E Val ($/yr.) | Cost 1 ($) | Period 1 | Cost 2 ($) | Period 2 | Cost 3 ($) | Period 3
EF- 0.93 Domestic Water Heater w/50 gallon rated capacity and minimum 10 year warranty | Heat Traps + Increased Insulation (3" foam) + Insulated Tank Bottom w/minimum 10 year Warranty | 111.7555 | 12 | 20 |  | ResDHW
EF- 0.95 Domestic Water Heater w/50 gallon rated capacity and minimum 10 year warranty | Heat Traps + Increased Insulation (3 1/2" foam) + Insulated Tank Bottom & Plastic Tank w/minimum 10 yr warranty | 70.5824 | 12 | 20 |  | ResDHW
EF- 2.4 Domestic Heat Pump Water Heater w/50 gallon rated capacity and minimum 20 year warranty | Heat Recovery Ventilating Heat Pump Water Heater w/Minimum 10 year warranty (Based on WattSaver w/heat recovery installation) | 1982.9246 | 20 | 1032 | 15 | ResDHW
ProCost Results, Version 1.70a: JPH 03/07/01, 03:32 PM 2/29/2004
Measure Results (2000 $) |  | Measure Input Data | [7 empty] | Savings |  |  | PV Capital |  |  |  | PV O&M |  | Total PV Costs |  |  |  |  | Levelized Cost (mills/kwh) |  |  |  |  | PV Bulk Power System Benefits | [5 empty] | PV Regional Benefits
Category | Measure | Measure Life | Site Savings (kWh) | Capital Cost ($/unit) | Annual O&M Cost ($/unit) | PV Per. Repl. Cost ($/unit) | Load Shape | Div. Load Factor | Bulk Pwr Coin. Factor | Bulk Energy (kWh) | Bulk Demand (kw) | Local Demand (kW) | Spon 1 | Spon 2 | Spon 3 | Cust | Utility | Cust | Spon 1 | Spon 2 | Spon 3 | Cust | Total | Spon 1 | Spon 2 | Spon 3 | Cust | Total | Energy | Bulk T&D Def. Cap. | Act C-E Credit | Total System Benefit | Total non-Consumer Cost | Bulk System B/C Ratio | Local T&D Def.Cap. | Non-E Value | Exter-nalities | Total Regional Benefit | Total Regional Cost | Total Regional B/C Ratio
EF- 0.93 Domestic Water Heater w/50 gallon rated capacity and minimum 10 year warranty | Heat Traps + Increased Insulation (3" foam) + Insulated Tank Bottom w/minimum 10 year Warranty | 12 | 111.7555 | 20 |  | 0 | ResDHW | 0.286 | 0.317 | 120.2768 | 0.015218 | 0.048008 |  |  | 20 | 9.0477 | 0 | 0 | 0 | 0 | 20 | 9.0477 | 29.0477 | 0 | 0 | 12.2354 | 5.5351 | 17.7705 | 58.9499 | 0.62047 | 7.0185 | 66.4784 | 20 | 3.3239 | 13.0488 | 0 | 0 | 79.5273 | 29.0477 | 2.7378
EF- 0.95 Domestic Water Heater w/50 gallon rated capacity and minimum 10 year warranty | Heat Traps + Increased Insulation (3 1/2" foam) + Insulated Tank Bottom & Plastic Tank w/minimum 10 yr warranty | 12 | 70.5824 | 20 |  | 0 | ResDHW | 0.286 | 0.317 | 75.9643 | 0.0096117 | 0.030321 |  |  | 20 | 9.0477 | 0 | 0 | 0 | 0 | 20 | 9.0477 | 29.0477 | 0 | 0 | 19.3727 | 8.764 | 28.1367 | 37.2315 | 0.39188 | 4.4327 | 41.9864 | 20 | 2.0993 | 8.2414 | 0 | 0 | 50.2277 | 29.0477 | 1.7291
EF- 2.4 Domestic Heat Pump Water Heater w/50 gallon rated capacity and minimum 20 year warranty | Heat Recovery Ventilating Heat Pump Water Heater w/Minimum 10 year warranty (Based on WattSaver w/heat recovery installation) | 20 | 1982.9246 | 1032 | 15 | 0 | ResDHW | 0.286 | 0.317 | 2134.1226 | 0.27003 | 0.85182 |  |  | 1031.9996 | 0 | 0 | 203.8549 | 0 | 0 | 1031.9996 | 203.8549 | 1235.8545 | 0 | 0 | 35.582 | 7.0286 | 42.6106 | 1045.9734 | 11.0093 | 124.5324 | 1179.5546 | 1031.9996 | 1.143 | 231.531 | 0 | 0 | 1411.0856 | 1235.8545 | 1.1418
Category Totals (2000 $) |  | Savings Weighted Measure Data | [7 empty] | Savings |  |  | PV Costs |  |  |  | Lvl Cst | PV Bulk Power System Benefits | [5 empty] | PV Regional Benefits
| Category | Weighted Measure Life | Site Savings (kWh) | Capital Cost ($/unit) | Annual O&M Cost ($/unit) | Per. Repl. Cost ($/unit) | Load Shape | Weighted Load Factor | Weighted Coinc. Factor | Bulk Energy (kWh) | Bulk Demand (kw) | Local Demand (kW) | PV Capital | PV Annual O&M | PV Period. Repl. | PV Total Costs | Levelized Cost mills/kWh | Energy | Bulk T&D Def. Cap. | Act C-E Credit | Total System Benefit | Total non-Consumer Cost | Bulk System B/C Ratio | Local T&D Def.Cap. | Non-E Value | Exter-nalities | Total Regional Benefit | Total Regional Cost | Total Regional B/C Ratio
| EF- 0.93 Domestic Water Heater w/50 gallon rated capacity and minimum 10 year warranty | 12 | 111.7555 | 20 | 0 | 0 |  | 0.286 | 0.317 | 120.2768 | 0.015218 | 0.048008 | 29.0477 | 0 | 0 | 29.0477 | 17.7705 | 58.9499 | 0.62047 | 7.0185 | 66.4784 | 20 | 3.3239 | 13.0488 | 0 | 0 | 79.5273 | 29.0477 | 2.7378
| EF- 0.95 Domestic Water Heater w/50 gallon rated capacity and minimum 10 year warranty | 12 | 70.5824 | 20 | 0 | 0 |  | 0.286 | 0.317 | 75.9643 | 0.0096117 | 0.030321 | 29.0477 | 0 | 0 | 29.0477 | 28.1367 | 37.2315 | 0.39188 | 4.4327 | 41.9864 | 20 | 2.0993 | 8.2414 | 0 | 0 | 50.2277 | 29.0477 | 1.7291
| EF- 2.4 Domestic Heat Pump Water Heater w/50 gallon rated capacity and minimum 20 year warranty | 20 | 1982.9246 | 1032 | 15 | 0 |  | 0.286 | 0.317 | 2134.1226 | 0.27003 | 0.85182 | 1031.9996 | 203.8549 | 0 | 1235.8545 | 42.6106 | 1045.9734 | 11.0093 | 124.5324 | 1179.5546 | 1031.9996 | 1.143 | 231.531 | 0 | 0 | 1411.0856 | 1235.8545 | 1.1418
Totals for Measures/Categories with Benefits Exceeding Costs
| Totals Basis | Busbar Savings | PV Cost | First Cost | Admin Cost | Program Cost | Program $/KWa | Levelized Cost | PV Benefits | B/C Ratio
| Measures with B/C>1.00 | 196.2412 | 58.0955 | 40 | 8 | 66.0955 | 2950.4331 | 24.7829 | 96.1815 | 1.4552
| Categories with B/C>1.00 | 0 | 0 | 0 | 0 | 0 | 0 | 0 | 1142.1548 | 0
| % of Measures with B/C >1.00 | 761.3432 | 912.5135 | 753.7416 | 150.7483 | 1063.2618 | 12233.8701 | 102.7614 | 373.1485 | 0.35095
| Block 1: x <=10 m/kWh | 0 | 0 | 0 | 0 | 0 | 0 | 0 | 0 | 0
| Block 2: 10< x <=20 m/kWh | 0 | 0 | 0 | 0 | 0 | 0 | 0 | 0 | 0
| Block 3: 20< x <=30 m/kWh | 120.2768 | 29.0477 | 20 | 4 | 33.0477 | 2406.9324 | 20.2176 | 58.9499 | 1.7838
| Block 4: 30< x <=40 m/kWh | 75.9643 | 29.0477 | 20 | 4 | 33.0477 | 3810.9761 | 32.0112 | 37.2315 | 1.1266
| Block 5: 40< x <=50 m/kWh | 2134.1226 | 1235.8545 | 1032 | 206.4 | 1442.2545 | 5920.0674 | 49.727 | 1045.9734 | 0.72523
| Block 6: 50< x <=60 m/kWh | 0 | 0 | 0 | 0 | 0 | 0 | 0 | 0 | 0
| Block 7: 60m/kWh < x | 0 | 0 | 0 | 0 | 0 | 0 | 0 | 0 | 0
Note on F8: Tom Eckman: Federal Technology Alert estimate based on 2 hrs/yr. @ $15 hour.

## Input Assumptions
Energy Efficient Water Heating Retail Price & Performance Data Base
Brand | MODEL# | EF | ANNUAL USE (kWh)
THERMA-STOR PRODUCTS | TX-VHP-80 | 1.8 | 1536
THERMA-STOR PRODUCTS | TS-VHP-80 | 2.5 | 1141
THERMA-STOR PRODUCTS | TS-HP-120-18-30 | 1.8 | 1536
THERMA-STOR PRODUCTS | TS-HP-120-18-30 | 2.5 | 1141
CRISPAIRE/E-TECH | WH-6B | 1.8 | 1536
CRISPAIRE/E-TECH | WH-6B | 2.3 | 1245
Tank Size | Measure Description | Energy Factor | Retail Cost | Incremental Retail Cost | Annual Electrical Energy Use (kWh) | Incremental Annual Electrical Energy Savings (kWh) | Incremental Annual Electrical Energy Savings Adjusted for Space Heating Interaction (kWh)
30 | Pre-2004 Baseline | 0.89 | 180 |  | 3594.7588
30 | Post-2004 Baseline | 0.93 | 180 |  | 3440.1456 | 154.6133 | 150.6408
30 | Heat Traps + Increased Insulation (3" foam) + Insulated Tank Bottom w/minimum 10 year Warranty | 0.93 | 210 | 30 | 3440.1456 | 154.6133 | 150.6408
30 | Heat Traps + Increased Insulation (3 1/2" foam) + Insulated Tank Bottom & Plastic Tank w/minimum 20 yr warranty | 0.94 | 245 | 35 | 3403.5483 | 191.2106 | 186.2978
40 | Pre-2004 Baseline | 0.88 | 180 |  | 3636.0591
40 | Post-2004 Baseline | 0.92 | 180 |  | 3477.9696 | 158.0895 | 154.0277
40 | Heat Traps + Increased Insulation (3" foam) + Insulated Tank Bottom w/minimum 10 year Warranty | 0.93 | 210 | 30 | 3440.5721 | 195.487 | 190.4644
40 | Heat Traps + Increased Insulation (3 1/2" foam) + Insulated Tank Bottom & Plastic Tank w/minimum 20 yr warranty | 0.94 | 265 | 55 | 3403.9702 | 232.0889 | 226.1258
50 | Pre-2004 Baseline | 0.86 | 168 |  | 3721.1633
50 | Post-2004 Baseline | 0.9 | 228 | 60 | 3555.7782 | 165.385 | 161.1358
50 | Heat Traps + Increased Insulation (3" foam) + Insulated Tank Bottom w/minimum 10 year Warranty | 0.93 | 248 | 20 | 3441.0757 | 114.7025 | 111.7555
50 | Heat Traps + Increased Insulation (3 1/2" foam) + Insulated Tank Bottom & Plastic Tank w/minimum 10 yr warranty | 0.95 | 268 | 20 | 3368.632 | 72.4437 | 70.5824
50 | Heat Recovery Ventilating Heat Pump Water Heater w/Minimum 10 year warranty (Based on WattSaver w/heat recovery installation) | 2.4 | 1300 | 1032 | 1333.4168 | 2035.2152 | 1982.9246
65 | Pre-2004 Baseline | 0.84 | 370 |  | 3811.0936
65 | Post-2004 Baseline | 0.88 | 370 |  | 3637.8621 | 173.2315
65 | Heat Traps + Increased Insulation (3" foam) + Insulated Tank Bottom w/minimum 10 year Warranty | 0.91 | 405 | 35 | 3517.9326 | 293.161 | 285.6289
65 | Heat Traps + Increased Insulation (3 1/2" foam) + Insulated Tank Bottom & Plastic Tank w/minimum 20 yr warranty | 0.94 | 465 | 60 | 3405.6581 | 405.4355 | 395.0187
80 | Pre-2004 Baseline | 0.82 | 400 |  | 3905.0146
80 | Post-2004 Baseline | 0.86 | 400 |  | 3723.386 | 181.6286
80 | Heat Traps + Increased Insulation (3" foam) + Insulated Tank Bottom w/minimum 10 year Warranty | 0.91 | 445 | 45 | 3518.8043 | 386.2102 | 376.2874
80 | Heat Traps + Increased Insulation (3 1/2" foam) + Insulated Tank Bottom & Plastic Tank w/minimum 20 yr warranty | 0.92 | 505 | 60 | 3480.5565 | 424.4581 | 413.5525
80 | Heat Recovery Ventilating Heat Pump Water Heater with Integral Tank and minimum 10 year warranty | 2.5 | 1696 | 1296 | 1280.8448 | 2624.1698 | 2556.7473
105 | Pre-2004 Baseline | 0.79 | 700 |  | 4054.8125
105 | Post-2004 Baseline | 0.83 | 700 |  | 3857.9662 | 196.8463
105 | Heat Traps + Increased Insulation (3 1/2" foam) + Insulated Tank Bottom & Plastic Tank w/minimum 20 yr warranty | 0.91 | 800 | 100 | 3520.112 | 534.7006 | 520.9625
119 | Pre-2004 Baseline | 0.77 | 700 |  | 4161.1626
119 | Post-2004 Baseline | 0.81 | 700 |  | 3954.6937 | 206.4689
119 | Heat Traps + Increased Insulation (3" foam) + Insulated Tank Bottom w/minimum 10 year Warranty | 0.85 | 750 | 50 | 3769.5238 | 391.6388 | 381.5765
*Source: Baseline DHW Energy use taken from Table 25, p.37 of "Evaluation of Portland General Electric's 1993-1994 Water Heater Program" adjusted for an EF-86 tank.
Prepared for PGE by Barakat & Chamberlin, Inc. June 12, 1997.
Note on H25: Tom Eckman: HPWH savings are based on higher recovery efficiency and not standby loss reduction However, Space conditioning interaction is assuimed to be equivalent since if the unit is inside the heated space some heat recvery will increase space heating requirements.
Note on H34: Tom Eckman: HPWH savings are based on higher recovery efficiency and not standby loss reduction However, Space conditioning interaction is assuimed to be equivalent since if the unit is inside the heated space some heat recvery will increase space heating requirements.

## Federal Standards
Rated Volume | Federal Minium Energy Factor -1991 | Federal Minium Energy Factor -2004 | C&R Discount Minimum
0.3 | 0.93 | 0.97 | 0.98
0.5 | 0.93 | 0.97 | 0.98
2.5 | 0.93 | 0.97 | 0.98
6 | 0.92 | 0.96 | 0.97
9.5 | 0.92 | 0.96 | 0.97
12 | 0.91 | 0.95 | 0.96
14 | 0.91 | 0.95 | 0.96
15 | 0.91 | 0.95 | 0.96
18 | 0.91 | 0.95 | 0.96
19 | 0.9 | 0.94 | 0.95
20 | 0.9 | 0.94 | 0.95
27 | 0.89 | 0.93 | 0.94
28 | 0.89 | 0.93 | 0.94
30 | 0.89 | 0.93 | 0.94
38 | 0.88 | 0.92 | 0.94
40 | 0.88 | 0.92 | 0.94
47 | 0.87 | 0.91 | 0.93
50 | 0.86 | 0.9 | 0.93
52 | 0.86 | 0.9 | 0.93
52 | 0.86 | 0.9 | 0.93
55 | 0.86 | 0.9 | 0.92
60 | 0.85 | 0.89 | 0.92
65 | 0.84 | 0.88 | 0.91
66 | 0.84 | 0.88 | 0.91
70 | 0.84 | 0.88 | 0.9
75 | 0.83 | 0.87 | 0.9
80 | 0.82 | 0.86 | 0.89
85 | 0.82 | 0.86 | 0.88
100 | 0.8 | 0.84 | 0.86
105 | 0.79 | 0.83 | 0.86
119 | 0.77 | 0.81 | 0.84
120 | 0.77 | 0.81 | 0.84

## Space Conditioning Interaction
Space Conditioning Interaction Adjustment for DHW Standby Loss Savings |  |  |  |  | User Inputs
Calculated
Space Conditioning Interaction Assumptions
| FAF | Zonal | Heat Pump | Sales Weighted Average
Weight | 30.27% | 50.32% | 19.41% | 100%
Heating System Efficiency | 75% | 100% | 169.2% | 105.9%
Electric Heating Market Share in 2000* | 30.43% | 58.38% | 11.19% | 41.96%
2025 Electric Heating Market Share** |  |  |  | 39.97%
Weight | 56.95% | 0% | 43.05%
Central Cooling System Efficiency*** | 171.4% | 171.4% | 171.4% | 171.4%
Central Cooling Market Share | 25.68% | 0% | 19.41% | 45.08%
*Source: 2000 Census
**Forecast electric space heating market share.
***Stock average CAC SEER/3.413*100*.65*.75
Stock average CAC SEER in 2025 assumption based on 2007 Federal Standard (SEER 12)
Space Conditioning Interaction Calculation
Parameter | Value
% Electric Water heat | 63.8% | From ResSectorSupplyCurveUnits
% Inside Heated Space | 51.5% | From PGE Evaluation
% Space Heating Interaction | 50%
% ElecSpHt Share** | 39.97%
% ElecSpCoolShare | 45.08%
%SpCoolInteraction**** | -26.83%
SpHtInteraction (debit) | 6.204%
SpCoolInteraction (credit) | -3.634%
Weighted Average Interaction | 2.569%
****Assumes that during cooling months that 50% of standby losses contribute to space cooling.
53.66%
|  | JAN | FEB | MAR | APR | MAY | JUN | JUL | AUG | SEP | OCT | NOV | DEC
MONTHLY DHW ENERGY (KWH) | 3721.1633 | 369.5061 | 333.6159 | 352.3767 | 318.9335 | 311.5924 | 274.8865 | 261.8355 | 259.3884 | 270.808 | 299.3571 | 320.5649 | 348.2983
Monthly DHW Energy (%) |  | 9.93% | 8.965% | 9.47% | 8.571% | 8.374% | 7.387% | 7.036% | 6.971% | 7.278% | 8.045% | 8.615% | 9.36%
Monthly CAC Energy (%) |  | 0% | 0% | 0% | 0.401% | 4.534% | 8.187% | 50.47% | 32.4% | 9.89% | 0.2673% | 0% | 0%
Monthly Standby Loss Savings |  | 16.4225 | 14.8274 | 15.6612 | 14.1748 | 13.8485 | 12.2172 | 11.6371 | 11.5284 | 12.0359 | 13.3048 | 14.2473 | 15.4799 | 165.385
Standby Energy Savings during Cooling Season => | 44.3734 | 0 | 0 | 0 | 7.0874 | 6.9243 | 6.1086 | 5.8186 | 5.7642 | 6.018 | 6.6524 | 0 | 0 | 44.3734
% of Total Standby Loss Savings | 26.83%
| Total | JAN | FEB | MAR | APR | MAY | JUN | JUL | AUG | SEP | OCT | NOV | DEC
MONTHLY ENERGY (KWH) - BASE | 8171 | 1545 | 1193 | 916 | 538 | 343 | 181 | 183 | 171 | 178 | 464 | 953 | 1506
MONTHLY ENERGY (KWH) - MCS | 5073 | 1137 | 828 | 579 | 299 | 158 | 74 | 81 | 79 | 73 | 197 | 583 | 985
Monthly Space Heating Energy - Base |  | 18.91% | 14.6% | 11.21% | 6.584% | 4.198% | 2.215% | 2.24% | 2.093% | 2.178% | 5.679% | 11.66% | 18.43%
Monthly Space Heating Energy - MCS |  | 22.41% | 16.32% | 11.41% | 5.894% | 3.115% | 1.459% | 1.597% | 1.557% | 1.439% | 3.883% | 11.49% | 19.42%
Monthly DHW Energy (%) |  | 9.93% | 8.965% | 9.47% | 8.571% | 8.374% | 7.387% | 7.036% | 6.971% | 7.278% | 8.045% | 8.615% | 9.36%
Monthly HPWH Savings | 1560 | 154.9057 | 139.8597 | 147.7247 | 133.7045 | 130.6269 | 115.2389 | 109.7676 | 108.7418 | 113.5292 | 125.4976 | 134.3884 | 146.0149
Monthly HPWH Increase in Space Heat Use - Base | 1560 | 67.3503 | 60.8086 | 64.2281 | 58.1324 | 56.7943 | 50.1039 | 47.7251 | 47.279 | 49.3605 | 54.5642 | 58.4298 | 63.4847
Monthly HPWH Increase in Space Heat Use - MCS | 483.7924 | 67.3503 | 60.8086 | 64.2281 | 58.1324 | 56.7943 | 0 | 0 | 0 | 0 | 54.5642 | 58.4298 | 63.4847
Monthly HPWH Savings Adj. For Space Heating-Base | 881.7391 | 87.5554 | 79.0511 | 83.4966 | 75.5721 | 73.8326 | 65.135 | 62.0426 | 61.4627 | 64.1687 | 70.9334 | 75.9587 | 82.5302
Monthly HPWH Savings Adj. For Space Heating-MCS | 1076.2076 | 87.5554 | 79.0511 | 83.4966 | 75.5721 | 73.8326 | 115.2389 | 109.7676 | 108.7418 | 113.5292 | 70.9334 | 75.9587 | 82.5302
Monthly HPWH Savings | 1560 | 154.9057 | 139.8597 | 147.7247 | 133.7045 | 130.6269 | 115.2389 | 109.7676 | 108.7418 | 113.5292 | 125.4976 | 134.3884 | 146.0149
Monthly HPWH Savings Adj. For Space Heating-Base | 881.7391 | 87.5554 | 79.0511 | 83.4966 | 75.5721 | 73.8326 | 65.135 | 62.0426 | 61.4627 | 64.1687 | 70.9334 | 75.9587 | 82.5302
Monthly HPWH Savings Adj. For Space Heating-MCS | 1076.2076 | 87.5554 | 79.0511 | 83.4966 | 75.5721 | 73.8326 | 115.2389 | 109.7676 | 108.7418 | 113.5292 | 70.9334 | 75.9587 | 82.5302
| Monthly HPWH Savings | JAN: Monthly HPWH Savings Adj. For Space Heating - New Construction; FEB: Monthly HPWH Savings Adj. For Space Heating - Existing Homes
JAN | 154.9057 | JAN: 87.5554; FEB: 87.5554
FEB | 139.8597 | JAN: 79.0511; FEB: 79.0511
MAR | 147.7247 | JAN: 83.4966; FEB: 83.4966
APR | 133.7045 | JAN: 75.5721; FEB: 75.5721
MAY | 130.6269 | JAN: 73.8326; FEB: 73.8326
JUN | 115.2389 | JAN: 115.2389; FEB: 65.135
JUL | 109.7676 | JAN: 109.7676; FEB: 62.0426
AUG | 108.7418 | JAN: 108.7418; FEB: 61.4627
SEP | 113.5292 | JAN: 113.5292; FEB: 64.1687
OCT | 125.4976 | JAN: 70.9334; FEB: 70.9334
NOV | 134.3884 | JAN: 75.9587; FEB: 75.9587
DEC | 146.0149 | JAN: 82.5302; FEB: 82.5302
0.31012
0.43478
Note on A10: Tom Eckman: Stock Average cooling SEER in 2025 assumed to be equal to 2007 federal standard (12) adjusted for PNW climates and duct system efficiency
Note on D6: Tom Eckman: Stock Average HSPF in 2025 Assumed to Equal 2007 Federal Standard (7.7) adjusted for PNW Climates and duct system efficiency

## EWEB Prices
EWEB Efficient Water Heater Retail Price Data | [7 empty] | Year | Units | Average Cost (Nominal$) | 1998$ | GDP Deflator | Sales Tax | Retail Price w/Tax
Data Source: EWEB Conservation Tracking System | [7 empty] | 1998 | 1553 | 186.1295 | 186.1295 | 112.7 | 4.5% | 194.5053
1998 | [7 empty] | 1997 | 1094 | 203.1755 | 204.7928 | 111.81 |  | 214.0085
Capacity |  | EF - 91 | EF-92 | EF-93 | EF-94 | EF-95 | Total | 1996 | 898 | 199.5334 | 204.0971 | 110.18 |  | 213.2814
50 | Count |  |  | 1553 |  | 136 | 1689 | 1995 | 770 | 187.9069 | 196.5757 | 107.73 |  | 205.4216
| Average Retail Price |  |  | 186.1295 |  | 188.1029 | 374.2325 | 1994 | 966 | 191.1957 | 205.0604 | 105.08 |  | 214.2881
| Minimum Retail Price |  |  | 100 |  | 100 | 200 | 1993 | 79 | 190.7215 | 209.435 | 102.63 |  | 218.8596
| Maximum Retail Price |  |  | 795 |  | 506.62 | 1301.62
1997 | [7 empty] | Year | Units | 1998$
Capacity |  | EF - 91 | EF-92 | EF-93 | EF-94 | EF-95 | Total | 1993 (N=79) | 79 | 218.8596
50 | Count |  |  | 1094 | 0 | 80 | 1174 | 1994 (N=966) | 966 | 214.2881
| Average Retail Price |  |  | 203.1755 | 0 | 221.4988 | 424.6743 | 1995 (N=770) | 770 | 205.4216
| Minimum Retail Price |  |  | 139 | 0 | 136 | 275 | 1996 (N=898) | 898 | 213.2814
| Maximum Retail Price |  |  | 750 | 0 | 490 | 1240 | 1997 (N=1094) | 1094 | 214.0085
[8 empty] | 1998 (N=1553) | 1553 | 194.5053
1996
Capacity |  | EF - 91 | EF-92 | EF-93 | EF-94 | EF-95 | Total
50 | Count |  | 1 | 898 | 1 | 87 | 987
| Average Retail Price |  | 130 | 199.5334 | 170 | 237.1264 | 736.6598
| Minimum Retail Price |  | 130 | 141 | 170 | 120 | 561
| Maximum Retail Price |  | 130 | 596 | 170 | 516 | 1412
1995
Capacity |  | EF - 91 | EF-92 | EF-93 | EF-94 | EF-95 | Total
50 | Count | 1 | 1 | 770 |  | 85 | 857
| Average Retail Price | 340 | 164 | 187.9069 |  | 239.5081 | 931.415
| Minimum Retail Price | 340 | 164 | 150 |  | 154 | 808
| Maximum Retail Price | 340 | 164 | 720 |  | 525 | 1749
1994
Capacity |  | EF - 91 | EF-92 | EF-93 | EF-94 | EF-95 | Total
50 | Count |  |  | 966 | 1 | 126 | 1093
| Average Retail Price |  |  | 191.1957 | 325 | 233.3571 | 749.5528
| Minimum Retail Price |  |  | 128 | 325 | 143 | 596
| Maximum Retail Price |  |  | 540 | 325 | 460 | 1325
1993
Capacity |  | EF - 91 | EF-92 | EF-93 | EF-94 | EF-95 | Total
50 | Count |  |  | 79 |  | 5 | 84
| Average Retail Price |  |  | 190.7215 |  | 176.4 | 367.1215
| Minimum Retail Price |  |  | 166 |  | 163 | 329
| Maximum Retail Price |  |  | 292 |  | 188 | 480

## OOE and FDTech Alert Data
Manufacturer | MODEL# | TYPE | EF | ANNUAL USE (kWh) | Retail Price | Installation Cost | Total Installed Cost
CRISPAIRE/E-TECH
CRISPAIRE/E-TECH | WH-6B | WHE1 | 1.8 | 1536 | 709 | 276 | 985
CRISPAIRE/E-TECH | WH-6B | WHE2 | 2.3 | 1245 | 709 | 276 | 985
THERMA-STOR PRODUCTS | TS-VHP-80 | WHE2 | 2.5 | 1141 | 1521 | 175 | 1696
THERMA-STOR PRODUCTS | TS-HP-120-18-30 | WHE2 | 2.5 | 1141 | 1748 | 175 | 1923
Source: Oregon Office of Energy(http://www.energy.state.or.us/res/tax/appheat.htm) 4/14/00
Company | Model | Water Heating Capacity (Btu/hr) | Cooling Capacity (Btu/hr) | Water Heating COP, nominal | Energy Factor Rating(a) | First Hour Rating (Gallons) | Electrical Power Input (kW) | Tank Size (Gal) | Price
Ambient Air HPWHs
E-Tech/Crispaire | WH-6 | 6000 | 4000 | N.A. | 2.61 | 16.9 | 0.5 | NA | 709
DEC-Therma-Stor | HP-80 | 10600 | 7500 | 2.5 | 2.5 | 62 | 0.8 | 80 | 1425
DEC-Therma-Stor | TS-HP-120-18 -30 | 10600 | 7700 | 3.7(b) | 2.5 | 99 | 6.8 | 120 | 1748
DEC-Therma-Stor | HP-120-27 | 15300 | 10200 | 3.0(b) | NA | NA | 1.5 | 120 | 2761.5
Quantum/Energy Plus International | 270 L | 9300 | 6000 | 3.5 at 65 | NA | 70 | 1.5 | 70 | 2700
Exhaust Air HPWHs
DEC Therma-Vent | HP-VAC-80 | 8300 | 7000 | 2.1 | 2.1 | 70 | 1.2 | 80 | 2082
DEC Therma-Vent | HP-VAC-120 | 8300 | 7000 | 2.2 | 2.2 | 103 | 1.1 | 120 | 2229
DEC Therma-Vent | VHP-80 | 7100 | 6,000(d) | 2.5 | 2.65 | 64 | 3.3 | 80 | 1521
(a) Energy Factor Ratings from Product literature or from California Energy Commission Database on Residential Water Heater Performance.
(b) COP calculated based on GAMA (Gas Appliance Manufacturers Association) energy factor test procedure.
(c)Measured at ambient conditions of 75 F, 38% RH
(d) If exhaust air is ducted back into the residence.
Source: Federal Technology Alert (http://www.pnl.gov/fta/3_res.htm) 4/14/00

## PDX DHW Prices
Retail Water Heater Pricing - Portland, OR Metro Area December, 1998
Large Plumbing Retailer/Wholesaler
Price, by Warranty Period (Tank)
Brand | Model # | Nominal Tank Capacity (gal) | EF | 5 | 6 | 8 | 10 | Lifetime | EF Increment | Warranty Increment (5/6 to 8/10) | Notes | Notes
Electric
American Mor Flo | E51-50L-000D | 50 | .87 | 140
American Mor Flo | E53-50H-000D | 50 | .93 | 170 |  |  |  |  | 30 |  | OR utility program tank
American Mor Flo | E103-50H-000D | 50 | .93 |  |  |  | 220 |  |  | 50 | OR utility program tank
Bradford-White | M-I-50T6**D | 50 | .86 |  | 140
Bradford-White | M-III-50T6**D | 50 | .93 |  | 170 |  |  |  | 30
Bradford-White | M-III-50T10*D | 50 | .93 |  |  |  | 220 |  |  | 50
Natural Gas
American Mor Flo | G61-40T34-3N | 40 | .57 | 127
American Mor Flo | G62-40T34-3N | 40 | .62 | 150 |  |  |  |  | 23 |  | OR utility program tank
American Mor Flo | SCG101-40T38-3N | 40 | .56 |  |  |  | 500 |  |  | 373 | Nautilus II, w/burner upgrade
Bradford-White | M-I-403T6LN | 40 | .56 |  | 140
Bradford-White | M-II-404T6LN | 40 | .58 |  | 170 |  |  |  | 30
Bradford-White | M-I-403T10LN | 40 | .56 |  |  |  | 180 |  |  | 40
Medium-sized Plumbing & Electric Retailer
Price, by Warranty Period (Tank)
Brand | Model # | Nominal Tank Capacity (gal) | EF | 5 | 6 | 8 | 10 | Lifetime | EF Increment | Warranty Increment (5/6 to 8/10) | Notes | Notes
Electric
U.S. Craftmaster | E2F50RD045V | 50 | .87 |  | 130 | [5 empty] | $299 installed
U.S. Craftmaster | E2F50HD045V | 50 | .87 |  | 150 | [5 empty] | $329 installed
U.S. Craftmaster | E3F50RD045HV | 50 | .93 |  | 160 |  |  |  | 30 |  | $339 installed | OR utility program tank
U.S. Craftmaster | E3F50HD045HV | 50 | .93 |  | 160 |  |  |  | 10 |  | $339 installed | OR utility program tank
U.S. Craftmaster | E3J50RD045V | 50 | .87 |  |  |  | 200 |  |  | 40 | $379 installed
U.S. Craftmaster | E3J50HD0945HV | 50 | .93 |  |  |  | 200 |  |  | 40 | $379 installed | OR utility program tank
American Mor Flo | E52-65H-045D | 65 | .85 | 340 | [6 empty] | $569 installed
U.S. Craftmaster | E2F80HD045V | 80 | .85 |  | 360 | [5 empty] | $609 installed
Natural Gas
American Mor Flo | G51-30T33-3NV | 30 | .58 | ?
American Mor Flo | G81-30T33-3NX | 30 | .58 |  |  | ?
U.S. Craftmaster | G1E4033S3NV | 40 | .56 | 128 | [6 empty] | $347 installed
U.S. Craftmaster | G1E4034T3NV | 40 | .57 | 150 | [6 empty] | $369 installed
U.S. Craftmaster | G2E4034T3N | 40 | .62 | 160 |  |  |  |  | 10 |  | $379 installed | OR utility program tank
U.S. Craftmaster | G1E5040T3P | 50 | .55 | 250 | [6 empty] | $469 installed
U.S. Craftmaster | G2E5035T3N | 50 | .60 | 210 | [6 empty] | $429 installed | OR utility program tank
U.S. Craftmaster | G2F7575T4NV | 75 | .51 | 450 | [6 empty] | $799 installed
American Mor Flo | G52-75T75-4NV | 75 | .51 | ?
Big Box Home Improvement Retailer
Price, by Warranty Period (Tank)
Brand | Model # | Nominal Tank Capacity (gal) | EF | 5 | 6 | 8 | 10 | Lifetime | EF Increment | Warranty Increment (5/6 to 8/10) | Notes | Notes
Electric
Reliance | 5 52 2ORS | 50 | .87 | 159
Reliance | 5 52 2ORT | 50 | .88 | 182
Reliance | 8 52 2KRT W95 | 50 | .93 |  |  | 219 | [5 empty] | OR utility program tank
Reliance | 10 52 2ARS | 50 | .87 |  |  |  | 292 |  |  | 133
Reliance | 10 52 2ART | 50 | .88 |  |  |  | 292 |  |  | 110
Reliance | 5 66 2ORT | 65 | .85 | 329
Reliance | 10 66 2ART | 65 | .85 |  |  |  | 340 |  |  | 11
Reliance | 5 82 2ORT | 80 | .85 | 292
Natural Gas
Reliance | 5 30 NORT | 30 | ..57 | 132
Reliance | 5 40 NORT | 40 | .57 | 130
Reliance | 8 40 NKRT | 40 | ? |  |  | 204
Reliance | 8 40 NART0 | 40 | ? |  |  | ?
Reliance | 10 40 NART | 40 | ? |  |  |  | 229
Reliance | 5 50 NORT | 50 | .55 | 182
Reliance | 8 50 NKRT | 50 | ? |  |  | 245
Reliance | 10 50 NART | 50 | ? |  |  |  | 264
American Mor Flo | PVG62-50T63-3NV | 50 | .61 |  | 400 | [6 empty] | OR utility program tank
Big Box Home Improvement Retailer
Price, by Warranty Period (Tank)
Brand | Model # | Nominal Tank Capacity (gal) | EF | 5 | 6 | 8 | 10 | Lifetime | EF Increment | Warranty Increment (5/6 to 8/10) | Notes | Notes
Electric
Richmond | 8V40-2 | 40 | .88 | 128
Richmond | 8MV50-2 | 50 | .86 | 158
Richmond | RMEVR50-2TI | 50 | .93 | 176 |  |  |  |  | 18 |  | CA Title 24 tank | OR utility program tank
Richmond | RMEKR50-2TI | 50 | .89 |  |  | 219 |  |  |  |  | CA Title 24 tank | OR utility program tank
Richmond | RMEXR50-2TI | 50 | .93 |  |  |  | 299 |  |  | 123 | CA Title 24 tank | OR utility program tank
Richmond | RMEMXR50-2TI | 50 | .93 |  |  |  | 278 |  |  | 102 | CA Title 24 tank | OR utility program tank
Richmond | 8V65-2 | 65 | .84 | 289
Richmond | RMEXR65-2TI | 65 | .91 |  |  |  | 339 |  |  |  | CA Title 24 tank | OR utility program tank
Richmond | 8V80-2 | 80 | .82 | 289
Reliance | LT 52 2LRT973W | 50 | .93 |  |  |  |  | 399 |  |  |  | OR utility program tank
Reliance | 5 66 2ORT973W93 | 65 | .91 | 329 | [7 empty] | OR utility program tank
Natural Gas
Richmond | 5V40-7 | 40 | .56 | 126
Richmond | 5V50-2 | 50 | .55 | 169
Richmond | RMGVR50-40TI | 50 | .62 | 235 |  |  |  |  | 66 |  | CA Title 24 tank | OR utility program tank
Richmond | RMGXR50-40TI | 50 | .62 |  |  |  | 299 |  |  | 64 | CA Title 24 tank | OR utility program tank
National Retailer
Price, by Warranty Period (Tank)
Brand | Model # | Nominal Tank Capacity (gal) | EF | 5 | 6 | 8 | 10 | Lifetime | EF Increment | Warranty Increment (5/6 to 8/10) | Notes | Notes
Electric
Kenmore | 316150 | 30S | .89 |  | 180
Kenmore | 316250 | 40S | .88 |  | 200
Kenmore | 316450 | 40 | .88 |  | 190
Kenmore | 316550 | 50 | .88 |  | 210
Kenmore | 316650 | 50M | .87 |  | 220
Kenmore | 328260 | 40S | .89 |  |  | 260
Kenmore | 328360 | 30 | .91 |  |  | 220
Kenmore | 328460 | 40 | .90 |  |  | 250
Kenmore | 328560 | 50 | .89 |  |  | 280
Kenmore | 328660 | 65 | .88 |  |  | 340
Kenmore | 328860 | 80 | .88 |  |  | 380
Kenmore | 320450 | 40 | .93 |  |  |  | 300 |  |  |  |  | OR utility program tank
Kenmore | 320550 | 50 | .93 |  |  |  | 320 |  |  |  |  | OR utility program tank
Kenmore | 320650 | 65 | .91 |  |  |  | 390 |  |  |  |  | OR utility program tank
Kenmore | 320850 | 80 | .91 |  |  |  | 430 |  |  |  |  | OR utility program tank
Natural Gas
Kenmore | 330450 | 40 | .63 |  |  |  | 380 |  |  |  |  | OR utility program tank
Kenmore | 330550 | 50 | .62 |  |  |  | 430 |  |  |  |  | OR utility program tank
Kenmore | 330750 | 75 | .52 |  |  |  | 500
Kenmore | 336150 | 30S | .58 |  | 200
Kenmore | 336250 | 40S | .55 |  | 220
Kenmore | 336350 | 30 | .57 |  | 190
Kenmore | 336450 | 40 | .56 |  | 210
Kenmore | 336550 | 50 | .55 |  | 250

## Lookup Table
Technology, Measure or Practice | Delivery Mechanism or Program | Application | Location
EF- 0.93 Domestic Water Heater w/50 gallon rated capacity and minimum 10 year warranty | Manufacturer, Dealer or Consumer Rebate. Water heaters must be warranted for parts and labor for the minimum period specified. | Residence w/Electric Water Heat | Regionwide
EF- 0.95 Domestic Water Heater w/50 gallon rated capacity and minimum 10 year warranty | Manufacturer, Dealer or Consumer Rebate. Water heaters must be warranted for parts and labor for the minimum period specified. | Residence w/Electric Water Heat | Regionwide
EF- 2.4 Domestic Heat Pump Water Heater w/50 gallon rated capacity and minimum 20 year warranty | Manufacturer, Dealer or Consumer Rebate. Water heaters must be warranted for parts and labor for the minimum period specified. | Residence w/Electric Water Heat | Regionwide

## DHW - Annual Hourly Profile
Annual Average Hourly Load Profile
HOUR | WEEKDAY (KW/HR) | WEEKEND (KW/HR)
1 | 0.22 | 0.25
2 | 0.17 | 0.19
3 | 0.14 | 0.15
4 | 0.14 | 0.14
5 | 0.16 | 0.15
6 | 0.32 | 0.18
7 | 0.7 | 0.28
8 | 1.1 | 0.49
9 | 0.98 | 0.8
10 | 0.83 | 1
11 | 0.72 | 1.01
12 | 0.62 | 0.91
13 | 0.54 | 0.81
14 | 0.49 | 0.72
15 | 0.43 | 0.62
16 | 0.42 | 0.58
17 | 0.47 | 0.6
18 | 0.59 | 0.66
19 | 0.72 | 0.71
20 | 0.73 | 0.71
21 | 0.69 | 0.67
22 | 0.66 | 0.62
23 | 0.55 | 0.52
24 | 0.37 | 0.39
N= | 233 | 233


## DHW - Summer Day Profile
Summer Day Average Hourly Load Profile
HOUR | WEEKDAY (KW/HR) | WEEKEND (KW/HR) | PEAKDAY (KW/HR)
1 | 0.21 | 0.23 | 0.24
2 | 0.16 | 0.17 | 0.16
3 | 0.13 | 0.14 | 0.12
4 | 0.12 | 0.13 | 0.13
5 | 0.15 | 0.13 | 0.13
6 | 0.26 | 0.17 | 0.27
7 | 0.51 | 0.26 | 0.5
8 | 0.76 | 0.45 | 0.77
9 | 0.77 | 0.69 | 0.74
10 | 0.76 | 0.85 | 0.75
11 | 0.71 | 0.84 | 0.72
12 | 0.61 | 0.76 | 0.59
13 | 0.54 | 0.65 | 0.51
14 | 0.49 | 0.58 | 0.53
15 | 0.43 | 0.49 | 0.44
16 | 0.41 | 0.46 | 0.41
17 | 0.43 | 0.46 | 0.42
18 | 0.52 | 0.5 | 0.5
19 | 0.6 | 0.54 | 0.62
20 | 0.6 | 0.55 | 0.63
21 | 0.59 | 0.56 | 0.61
22 | 0.6 | 0.56 | 0.6
23 | 0.55 | 0.49 | 0.55
24 | 0.37 | 0.38 | 0.4
N= | 233 | 233 | 233


## DHW - Winter Day Load Profile
Winter Day Average Hourly Load Profile
HOUR | WEEKDAY (KW/HR) | WEEKEND (KW/HR) | PEAKDAY (KW/HR) | EXTREME PEAKDAY (KW/HR)
1 | 0.25 | 0.29 | 0.23 | 0.29
2 | 0.19 | 0.22 | 0.19 | 0.26
3 | 0.16 | 0.17 | 0.17 | 0.21
4 | 0.15 | 0.15 | 0.15 | 0.23
5 | 0.18 | 0.16 | 0.19 | 0.26
6 | 0.34 | 0.19 | 0.37 | 0.36
7 | 0.74 | 0.27 | 0.8 | 0.52
8 | 1.2 | 0.47 | 1.26 | 0.89
9 | 1.1 | 0.82 | 1.11 | 0.95
10 | 0.94 | 1.08 | 0.9 | 1.14
11 | 0.82 | 1.15 | 0.76 | 1.2
12 | 0.71 | 1.08 | 0.69 | 1.12
13 | 0.62 | 0.98 | 0.6 | 0.97
14 | 0.55 | 0.87 | 0.55 | 0.81
15 | 0.48 | 0.77 | 0.45 | 0.68
16 | 0.47 | 0.69 | 0.44 | 0.63
17 | 0.54 | 0.72 | 0.51 | 0.74
18 | 0.68 | 0.78 | 0.66 | 0.75
19 | 0.83 | 0.83 | 0.84 | 0.92
20 | 0.82 | 0.79 | 0.86 | 0.84
21 | 0.74 | 0.72 | 0.8 | 0.82
22 | 0.68 | 0.64 | 0.79 | 0.68
23 | 0.57 | 0.53 | 0.65 | 0.57
24 | 0.4 | 0.43 | 0.4 | 0.44
N= | 233 | 233 | 232 | 131


## DHW - Daily Load Profiles
Daily Average Hourly Load Profile
HOUR | Winter WEEKDAY (KW/HR) | Winter WEEKEND (KW/HR) | Summer WEEKDAY (KW/HR) | Summer WEEKEND (KW/HR)
1 | 0.25 | 0.29 | 0.21 | 0.23
2 | 0.19 | 0.22 | 0.16 | 0.17
3 | 0.16 | 0.17 | 0.13 | 0.14
4 | 0.15 | 0.15 | 0.12 | 0.13
5 | 0.18 | 0.16 | 0.15 | 0.13
6 | 0.34 | 0.19 | 0.26 | 0.17
7 | 0.74 | 0.27 | 0.51 | 0.26
8 | 1.2 | 0.47 | 0.76 | 0.45
9 | 1.1 | 0.82 | 0.77 | 0.69
10 | 0.94 | 1.08 | 0.76 | 0.85
11 | 0.82 | 1.15 | 0.71 | 0.84
12 | 0.71 | 1.08 | 0.61 | 0.76
13 | 0.62 | 0.98 | 0.54 | 0.65
14 | 0.55 | 0.87 | 0.49 | 0.58
15 | 0.48 | 0.77 | 0.43 | 0.49
16 | 0.47 | 0.69 | 0.41 | 0.46
17 | 0.54 | 0.72 | 0.43 | 0.46
18 | 0.68 | 0.78 | 0.52 | 0.5
19 | 0.83 | 0.83 | 0.6 | 0.54
20 | 0.82 | 0.79 | 0.6 | 0.55
21 | 0.74 | 0.72 | 0.59 | 0.56
22 | 0.68 | 0.64 | 0.6 | 0.56
23 | 0.57 | 0.53 | 0.55 | 0.49
24 | 0.4 | 0.43 | 0.37 | 0.38
N= | 233 | 233 | 232 | 131

|  | Segment | JAN | FEB | MAR | APR | MAY | JUN | JUL | AUG | SEP | OCT | NOV | DEC
| ResDHW | 1 | 3.1011 | 2.6844 | 2.8879 | 2.5293 | 2.4421 | 2.287 | 2.4518 | 2.5972 | 2.3258 | 2.5002 | 2.4906 | 2.8491
| Ann LF & CF: | 2 | 4.6129 | 4.4481 | 4.7776 | 4.2931 | 4.0799 | 3.6825 | 3.5565 | 3.4306 | 3.8182 | 3.857 | 4.3512 | 4.7001
| 0.286 | 3 | 1.0757 | 1.7444 | 1.5505 | 1.7444 | 1.1629 | 0.86249 | 1.1144 | 0.9497 | 0.8431 | 0.88187 | 1.066 | 1.6474
| 0.317 | 4 | 0.38763 | 0.4264 | 0.38763 | 0.38763 | 0.36825 | 0.34887 | 0.44578 | 0.32949 | 0.39733 | 0.26165 | 0.38763 | 0.47485
|  |  | 9.1772 | 9.3032 | 9.6036 | 8.9544 | 8.0531 | 7.1809 | 7.5686 | 7.3069 | 7.3844 | 7.5007 | 8.2954 | 9.6715

## DHW - Monthly Load Profile
Average Monthly Load Profile
MONTH | WEEKDAY (KW/HR) | WEEKEND (KW/HR)
Jan | 14.3 | 15.1 | 0.46129
Feb | 14.3 | 14.9
Mar | 13.9 | 14.5
Apr | 13.4 | 14
May | 12.9 | 13.1
Jun | 12.1 | 12.1
Jul | 11.4 | 11.1
Aug | 11.1 | 10.9
Sep | 11.6 | 11.8
Oct | 11.9 | 12.3
Nov | 12.7 | 13.5
Dec | 13.8 | 14.4

31 | 744
28 | 672
31 | 744
30 | 720
31 | 744
30 | 720
31 | 744
31 | 744
30 | 720
31 | 744
30 | 720
31 | 744
365 | 8760

## DHW Annual & Monthly Load Chr
ANNUAL AND MONTHLY LOAD CHARACTERISTICS
Domestic Hot Water
ANNUAL LOAD CHARACTERISTICS
AVERAGE ANNUAL ENERGY | 4707 | KWH
SITE NON-COINCIDENT PEAK DEMAND | 4.28 | KW
NUMBER OF SITES | 233
MAXIMUM DEMAND | KW | LF | CF | N
BPA EXTREME WINTER PEAK (7 coldest days 1989-91) | 0.88 | 0.611 | 0.206 | 131
BPA WINTER PEAK ( Next 11 coldest days 1989-91) | 1.26 | 0.427 | 0.294 | 232
BPA SUMMER PEAK (Highest peak hour load 1986-91) | 0.62 | 0.862 | 0.146 | 233
GROUP DIVERSIFIED PEAK | 1.5 | 0.359 | 0.35 | 184
Hours/Month | 744 | 672 | 744 | 720 | 744 | 720 | 744 | 744 | 720 | 744 | 720 | 744
MONTHLY LOAD CHARACTERISTICS | JAN | FEB | MAR | APR | MAY | JUN | JUL | AUG | SEP | OCT | NOV | DEC
MONTHLY ENERGY (KWH) | 452 | 409 | 436 | 408 | 401 | 363 | 351 | 344 | 349 | 372 | 388 | 433
SITE NON-COINCIDENT PEAK DEMAND (KW) | 4.02 | 4.02 | 4.02 | 4.03 | 3.97 | 3.9 | 3.82 | 3.79 | 3.83 | 3.88 | 3.94 | 3.99
BPA COINCIDENT PEAK DEMAND (KW) | 1.2 | 1.25 | 1.29 | 1.27 | 1.26 | 1.05 | 0.64 | 0.62 | 1.1 | 1.13 | 1.2 | 1.22
GROUP DIVERSIFIED PEAK DEMAND (KW) | 1.41 | 1.5 | 1.48 | 1.49 | 1.47 | 1.24 | 1.04 | 1.04 | 1.26 | 1.3 | 1.4 | 1.43
LOAD FACTOR AT BPA PEAK (%) | 0.505 | 0.484 | 0.454 | 0.447 | 0.429 | 0.48 | 0.738 | 0.743 | 0.441 | 0.442 | 0.449 | 0.477
LOAD FACTOR AT GROUP PEAK (%) | 0.431 | 0.404 | 0.395 | 0.381 | 0.366 | 0.408 | 0.454 | 0.446 | 0.386 | 0.383 | 0.386 | 0.408
COINCIDENCE FACTOR AT BPA PEAK (%) | 0.29851 | 0.31095 | 0.3209 | 0.31514 | 0.31738 | 0.26923 | 0.16754 | 0.16359 | 0.28721 | 0.29124 | 0.30457 | 0.30576
AVERAGE HOURLY LOAD (KW) | 0.60753 | 0.60863 | 0.58602 | 0.56667 | 0.53898 | 0.50417 | 0.47177 | 0.46237 | 0.48472 | 0.5 | 0.53889 | 0.58199
| 9.603% | 8.689% | 9.263% | 8.668% | 8.519% | 7.712% | 7.457% | 7.308% | 7.414% | 7.903% | 8.243% | 9.199%
2025.7306 | JAN: 28.55%; FEB: Water Heating