## MeasureTable
Regional Costs and Bulk Power System Benefits | [22 empty] | Other Power System Benefits |  |  | Non-Electric Power Costs/Benefits |  |  |  | Total Regional Costs/Benefits (monetizable costs and benefits)
Technology, Measure or Practice | Delivery Mechanism or Program | Application | Location | Incremental Capital Cost ($/unit) | Incremental O&M Costs and Schedule ($/unit) | Present Value of Periodic Capital Replacement Cost ($/unit) | Measure Life (years) | Basis of Savings | Annual Savings @ Site (kwh/yr) | Annual Savings @ Busbar (kwh/yr) | Bulk Transmission System Coincident Factor | System Coincident Peak Reduction (KW) | Present Value Incremental Capital Cost ($/kWh) | Present Value O & M Cost ($/kWh) | Present Value of Periodic Capital Replacement Cost ($/kWh) | Total Present Value Cost ($/kWh) | Present Value Electric Energy Savings ($/kWh) | Present Value of Bulk Transmission System Benefits ($/kWh) | Present Value of Region Act's 10% Conservation Credit ($/kWh) | Total Present Value Regional Bulk Power System Benefits ($/kWh) | Net Present Value ($/kWh) | Benefit / Cost Ratio | Local Distribution System Load Factor | Local Distribution System Peak Load Reduction (kW) | Present Value of Local Transmission & Distribution System Benefits ($/kWh) | End-user Benefits | Societal Benefits | Present Value Non-Electric System Benefits ($/kWh) | Present Value Environmental Externalities Benefit ($/kWh) | Present Value Regional Costs ($/kWh) | Present Value Total Societal Benefits ($/kWh) | Net Present Value of Regional Costs & Benefits ($/kWh) | Benefit / Cost Ratio | Related Programs/Activities | Comments | Levelized Cost | C&R D Credit
Post79/Pre93 Single Family Construction with Full Basement (All Supply Ducts Inside) Upgrade to HSPF 8 Heat Pump w/PTCS Specification - Zone 3 Heat - Zone 3 Cool | Heat Pump shall meet Energy Star qualification requirements. Heat Pump, duct system and controls shall be installed in substantial compliance with the PTCS Specification for Air Source Heat Pump Installation. | Single Family Dwellings built between to 1980 and 1992 with Full Basement (All Supply Ducts Inside) and existing heat pump system | Heating Zone 3 - Cooling Zone 3 | 1040.16 | 0.79 | 16.734 | 18 | Deemed | 2825.7846 | 3041.2507 | 0.31454 | 0.69115 | 0.34202 | 0.0033071 | 0.0055023 | 0.34202 | 0.47736 | 0.0086308 | 0.06336 | 0.54782 | 0.2058 | 1.6017 | 0.19529 | 2.1796 | 0.18146 | Increased comfort | Reduced environmental impacts from electricity generation | 0 | 0 | 0.35083 | 0.72927 | 0.37845 | 2.0787 | The Environmental Protection Agency maintains a list of qualifying Energy Star models at www.epa.gov/energystar | The Department of Energy revised its standards for central air conditioners and heat pumps. These standards will require a minimum SEER 13 and HSPF 7.7 effective January 21, 2006. | 27.7129 | 1332.8379
Post79/Pre93 Single Family Construction with Full Basement (All Supply Ducts Inside) Upgrade to HSPF 8 Heat Pump w/PTCS Specification - Zone 3 Heat - Zone 2 Cool | Heat Pump shall meet Energy Star qualification requirements. Heat Pump, duct system and controls shall be installed in substantial compliance with the PTCS Specification for Air Source Heat Pump Installation. | Single Family Dwellings built between to 1980 and 1992 with Full Basement (All Supply Ducts Inside) and existing heat pump system | Heating Zone 3 - Cooling Zone 2 | 1040.16 | 0.79453 | 16.734 | 18 | Deemed | 2673.4808 | 2877.3337 | 0.33246 | 0.69115 | 0.3615 | 0.0034957 | 0.0058158 | 0.3615 | 0.44906 | 0.0091224 | 0.060623 | 0.51718 | 0.15568 | 1.4306 | 0.19599 | 2.0696 | 0.18211 | Increased comfort | Reduced environmental impacts from electricity generation | 0 | 0 | 0.37081 | 0.69929 | 0.32847 | 1.8858 | The Environmental Protection Agency maintains a list of qualifying Energy Star models at www.epa.gov/energystar | The Department of Energy revised its standards for central air conditioners and heat pumps. These standards will require a minimum SEER 13 and HSPF 7.7 effective January 21, 2006. | 29.2916 | 1190.4741
Post79/Pre93 Single Family Construction with Full Basement (All Supply Ducts Inside) Upgrade to HSPF 8 Heat Pump w/PTCS Specification - Zone 3 Heat - Zone 1 Cool | Heat Pump shall meet Energy Star qualification requirements. Heat Pump, duct system and controls shall be installed in substantial compliance with the PTCS Specification for Air Source Heat Pump Installation. | Single Family Dwellings built between to 1980 and 1992 with Full Basement (All Supply Ducts Inside) and existing heat pump system | Heating Zone 3 - Cooling Zone 1 | 1040.16 | 0.79453 | 16.734 | 18 | Deemed | 2586.6825 | 2783.917 | 0.34362 | 0.69115 | 0.37363 | 0.003613 | 0.006011 | 0.37363 | 0.43883 | 0.0094286 | 0.059659 | 0.50624 | 0.13261 | 1.3549 | 0.19643 | 2.0068 | 0.18251 | Increased comfort | Reduced environmental impacts from electricity generation | 0 | 0 | 0.38325 | 0.68875 | 0.3055 | 1.7971 | The Environmental Protection Agency maintains a list of qualifying Energy Star models at www.epa.gov/energystar | The Department of Energy revised its standards for central air conditioners and heat pumps. These standards will require a minimum SEER 13 and HSPF 7.7 effective January 21, 2006. | 30.2745 | 1127.458
Post79/Pre93 Single Family Construction with Full Basement (All Supply Ducts Inside) Upgrade to HSPF 8 Heat Pump w/PTCS Specification - Zone 2 Heat - Zone 3 Cool | Heat Pump shall meet Energy Star qualification requirements. Heat Pump, duct system and controls shall be installed in substantial compliance with the PTCS Specification for Air Source Heat Pump Installation. | Single Family Dwellings built between to 1980 and 1992 with Full Basement (All Supply Ducts Inside) and existing heat pump system | Heating Zone 2 - Cooling Zone 3 | 1040.16 | 0.79453 | 16.734 | 18 | Deemed | 2282.9475 | 2457.0222 | 0.30492 | 0.5413 | 0.42334 | 0.0040937 | 0.0068107 | 0.42334 | 0.48287 | 0.0083668 | 0.06386 | 0.55361 | 0.13027 | 1.3077 | 0.19492 | 1.7575 | 0.18111 | Increased comfort | Reduced environmental impacts from electricity generation | 0 | 0 | 0.43424 | 0.73472 | 0.30047 | 1.6919 | The Environmental Protection Agency maintains a list of qualifying Energy Star models at www.epa.gov/energystar | The Department of Energy revised its standards for central air conditioners and heat pumps. These standards will require a minimum SEER 13 and HSPF 7.7 effective January 21, 2006. | 34.3024 | 1088.1848
Post79/Pre93 Single Family Construction with Full Basement (All Supply Ducts Inside) Upgrade to HSPF 8 Heat Pump w/PTCS Specification - Zone 2 Heat - Zone 2 Cool | Heat Pump shall meet Energy Star qualification requirements. Heat Pump, duct system and controls shall be installed in substantial compliance with the PTCS Specification for Air Source Heat Pump Installation. | Single Family Dwellings built between to 1980 and 1992 with Full Basement (All Supply Ducts Inside) and existing heat pump system | Heating Zone 2 - Cooling Zone 2 | 1040.16 | 0.79 | 16.734 | 18 | Deemed | 2130.6436 | 2293.1052 | 0.32672 | 0.5413 | 0.4536 | 0.0043861 | 0.0072975 | 0.4536 | 0.44775 | 0.0089649 | 0.060462 | 0.51558 | 0.061977 | 1.1366 | 0.19577 | 1.6475 | 0.1819 | Increased comfort | Reduced environmental impacts from electricity generation | 0 | 0 | 0.46529 | 0.69748 | 0.23219 | 1.499 | The Environmental Protection Agency maintains a list of qualifying Energy Star models at www.epa.gov/energystar | The Department of Energy revised its standards for central air conditioners and heat pumps. These standards will require a minimum SEER 13 and HSPF 7.7 effective January 21, 2006. | 36.7544 | 945.821
Post92 Single Family Construction with Full Basement (All Supply Ducts Inside) Upgrade to HSPF 8 Heat Pump w/PTCS Specification - Zone 3 Heat - Zone 3 Cool | Heat Pump shall meet Energy Star qualification requirements. Heat Pump, duct system and controls shall be installed in substantial compliance with the PTCS Specification for Air Source Heat Pump Installation. | Single Family Dwellings built after 1992 with Full Basement (All Supply Ducts Inside) and existing or proposed heat pump system | Heating Zone 3 - Cooling Zone 3 | 1040.16 | 0.79 | 16.734 | 18 | Deemed | 1996.217 | 2148.4285 | 0.31102 | 0.48277 | 0.48415 | 0.0046815 | 0.007789 | 0.48415 | 0.48137 | 0.008534 | 0.063742 | 0.55213 | 0.067981 | 1.1404 | 0.19515 | 1.5387 | 0.18133 | Increased comfort | Reduced environmental impacts from electricity generation | 0 | 0 | 0.49662 | 0.73346 | 0.23684 | 1.4769 | The Environmental Protection Agency maintains a list of qualifying Energy Star models at www.epa.gov/energystar | The Department of Energy revised its standards for central air conditioners and heat pumps. These standards will require a minimum SEER 13 and HSPF 7.7 effective January 21, 2006. | 39.2295 | 948.967
Post79/Pre93 Single Family Construction with Full Basement (All Supply Ducts Inside) Upgrade to HSPF 8 Heat Pump w/PTCS Specification - Zone 2 Heat - Zone 1 Cool | Heat Pump shall meet Energy Star qualification requirements. Heat Pump, duct system and controls shall be installed in substantial compliance with the PTCS Specification for Air Source Heat Pump Installation. | Single Family Dwellings built between to 1980 and 1992 with Full Basement (All Supply Ducts Inside) and existing heat pump system | Heating Zone 2 - Cooling Zone 1 | 1040.16 | 0.79453 | 16.734 | 18 | Deemed | 2043.8453 | 2199.6885 | 0.34059 | 0.5413 | 0.47287 | 0.0045726 | 0.0076074 | 0.47287 | 0.43475 | 0.0093456 | 0.059235 | 0.50166 | 0.028799 | 1.0609 | 0.19631 | 1.5847 | 0.1824 | Increased comfort | Reduced environmental impacts from electricity generation | 0 | 0 | 0.48505 | 0.68407 | 0.19902 | 1.4103 | The Environmental Protection Agency maintains a list of qualifying Energy Star models at www.epa.gov/energystar | The Department of Energy revised its standards for central air conditioners and heat pumps. These standards will require a minimum SEER 13 and HSPF 7.7 effective January 21, 2006. | 38.3153 | 882.8049
Post92 Single Family Construction with Full Basement (All Supply Ducts Inside) Upgrade to HSPF 8 Heat Pump w/PTCS Specification - Zone 3 Heat - Zone 2 Cool | Heat Pump shall meet Energy Star qualification requirements. Heat Pump, duct system and controls shall be installed in substantial compliance with the PTCS Specification for Air Source Heat Pump Installation. | Single Family Dwellings built after 1992 with Full Basement (All Supply Ducts Inside) and existing or proposed heat pump system | Heating Zone 3 - Cooling Zone 2 | 1040.16 | 0.79453 | 16.734 | 18 | Deemed | 1876.8076 | 2019.9142 | 0.33081 | 0.48277 | 0.51495 | 0.0049795 | 0.0082845 | 0.51495 | 0.45036 | 0.009077 | 0.060745 | 0.51856 | 0.0036119 | 1.007 | 0.19593 | 1.4524 | 0.18205 | Increased comfort | Reduced environmental impacts from electricity generation | 0 | 0 | 0.52821 | 0.70061 | 0.1724 | 1.3264 | The Environmental Protection Agency maintains a list of qualifying Energy Star models at www.epa.gov/energystar | The Department of Energy revised its standards for central air conditioners and heat pumps. These standards will require a minimum SEER 13 and HSPF 7.7 effective January 21, 2006. | 41.7254 | 837.9615
Pre80 Single Family Construction with Full Basement (All Supply Ducts Inside) Upgrade to HSPF 8 Heat Pump w/PTCS Specification - Zone 3 Heat - Zone 3 Cool | Heat Pump shall meet Energy Star qualification requirements. Heat Pump, duct system and controls shall be installed in substantial compliance with the PTCS Specification for Air Source Heat Pump Installation. | Single Family Dwellings built prior to 1980 with Full Basement (All Supply Ducts Inside) and existing or proposed heat pump system | Heating Zone 3 - Cooling Zone 3 | 1040.16 | 0.79 | 16.734 | 18 | Deemed | 1735.877 | 1868.2376 | 0.3129 | 0.42235 | 0.55676 | 0.0053836 | 0.0089571 | 0.55676 | 0.47923 | 0.0085856 | 0.063538 | 0.54983 | -0.006929 | 0.98755 | 0.19523 | 1.3385 | 0.1814 | Increased comfort | Reduced environmental impacts from electricity generation | 0 | 0 | 0.5711 | 0.73122 | 0.16013 | 1.2804 | The Environmental Protection Agency maintains a list of qualifying Energy Star models at www.epa.gov/energystar | The Department of Energy revised its standards for central air conditioners and heat pumps. These standards will require a minimum SEER 13 and HSPF 7.7 effective January 21, 2006. | 45.113 | 821.7689
Post92 Single Family Construction with Full Basement (All Supply Ducts Inside) Upgrade to HSPF 8 Heat Pump w/PTCS Specification - Zone 3 Heat - Zone 1 Cool | Heat Pump shall meet Energy Star qualification requirements. Heat Pump, duct system and controls shall be installed in substantial compliance with the PTCS Specification for Air Source Heat Pump Installation. | Single Family Dwellings built after 1992 with Full Basement (All Supply Ducts Inside) and existing or proposed heat pump system | Heating Zone 3 - Cooling Zone 1 | 1040.16 | 0.79453 | 16.734 | 18 | Deemed | 1809.4083 | 1947.3757 | 0.34313 | 0.48277 | 0.53413 | 0.005165 | 0.0085931 | 0.53413 | 0.43915 | 0.0094151 | 0.059689 | 0.50658 | -0.027555 | 0.94841 | 0.19641 | 1.4037 | 0.1825 | Increased comfort | Reduced environmental impacts from electricity generation | 0 | 0 | 0.54789 | 0.68907 | 0.14118 | 1.2577 | The Environmental Protection Agency maintains a list of qualifying Energy Star models at www.epa.gov/energystar | The Department of Energy revised its standards for central air conditioners and heat pumps. These standards will require a minimum SEER 13 and HSPF 7.7 effective January 21, 2006. | 43.2797 | 789.1976
Post92 Single Family Construction with Full Basement (All Supply Ducts Inside) Upgrade to HSPF 8 Heat Pump w/PTCS Specification - Zone 2 Heat - Zone 3 Cool | Heat Pump shall meet Energy Star qualification requirements. Heat Pump, duct system and controls shall be installed in substantial compliance with the PTCS Specification for Air Source Heat Pump Installation. | Single Family Dwellings built after 1992 with Full Basement (All Supply Ducts Inside) and existing or proposed heat pump system | Heating Zone 2 - Cooling Zone 3 | 1040.16 | 0.79453 | 16.734 | 18 | Deemed | 1599.0273 | 1720.9531 | 0.30009 | 0.37313 | 0.60441 | 0.0058446 | 0.0097237 | 0.60441 | 0.48845 | 0.0082343 | 0.064393 | 0.55961 | -0.044794 | 0.92589 | 0.19473 | 1.2298 | 0.18093 | Increased comfort | Reduced environmental impacts from electricity generation | 0 | 0 | 0.61998 | 0.74054 | 0.12057 | 1.1945 | The Environmental Protection Agency maintains a list of qualifying Energy Star models at www.epa.gov/energystar | The Department of Energy revised its standards for central air conditioners and heat pumps. These standards will require a minimum SEER 13 and HSPF 7.7 effective January 21, 2006. | 48.9739 | 770.4537
Pre80 Single Family Construction with Full Basement (All Supply Ducts Inside) Upgrade to HSPF 8 Heat Pump w/PTCS Specification - Zone 3 Heat - Zone 2 Cool | Heat Pump shall meet Energy Star qualification requirements. Heat Pump, duct system and controls shall be installed in substantial compliance with the PTCS Specification for Air Source Heat Pump Installation. | Single Family Dwellings built prior to 1980 with Full Basement (All Supply Ducts Inside) and existing or proposed heat pump system | Heating Zone 3 - Cooling Zone 2 | 1040.16 | 0.79453 | 16.734 | 18 | Deemed | 1632.8996 | 1757.4082 | 0.33263 | 0.42235 | 0.59187 | 0.0057233 | 0.009522 | 0.59187 | 0.44892 | 0.0091271 | 0.060611 | 0.51704 | -0.074833 | 0.87357 | 0.196 | 1.2641 | 0.18211 | Increased comfort | Reduced environmental impacts from electricity generation | 0 | 0 | 0.60711 | 0.69915 | 0.092036 | 1.1516 | The Environmental Protection Agency maintains a list of qualifying Energy Star models at www.epa.gov/energystar | The Department of Energy revised its standards for central air conditioners and heat pumps. These standards will require a minimum SEER 13 and HSPF 7.7 effective January 21, 2006. | 47.958 | 726.916
Post79/Pre93 Single Family Construction with Full Basement (All Supply Ducts Inside) Upgrade to HSPF 8 Heat Pump w/PTCS Specification - Zone 1 Heat - Zone 3 Cool | Heat Pump shall meet Energy Star qualification requirements. Heat Pump, duct system and controls shall be installed in substantial compliance with the PTCS Specification for Air Source Heat Pump Installation. | Single Family Dwellings built between to 1980 and 1992 with Full Basement (All Supply Ducts Inside) and existing heat pump system | Heating Zone 1 - Cooling Zone 3 | 1040.16 | 0.79453 | 16.734 | 18 | Deemed | 1501.1557 | 1615.6188 | 0.27884 | 0.32549 | 0.64381 | 0.0062256 | 0.010358 | 0.64381 | 0.50021 | 0.0076512 | 0.065457 | 0.57195 | -0.071862 | 0.88838 | 0.19389 | 1.1496 | 0.18016 | Increased comfort | Reduced environmental impacts from electricity generation | 0 | 0 | 0.6604 | 0.75211 | 0.091712 | 1.1389 | The Environmental Protection Agency maintains a list of qualifying Energy Star models at www.epa.gov/energystar | The Department of Energy revised its standards for central air conditioners and heat pumps. These standards will require a minimum SEER 13 and HSPF 7.7 effective January 21, 2006. | 52.1669 | 739.2437
Pre80 Single Family Construction with Full Basement (All Supply Ducts Inside) Upgrade to HSPF 8 Heat Pump w/PTCS Specification - Zone 3 Heat - Zone 1 Cool | Heat Pump shall meet Energy Star qualification requirements. Heat Pump, duct system and controls shall be installed in substantial compliance with the PTCS Specification for Air Source Heat Pump Installation. | Single Family Dwellings built prior to 1980 with Full Basement (All Supply Ducts Inside) and existing or proposed heat pump system | Heating Zone 3 - Cooling Zone 1 | 1040.16 | 0.79453 | 16.734 | 18 | Deemed | 1576.2066 | 1696.3924 | 0.34459 | 0.42235 | 0.61316 | 0.0059292 | 0.0098645 | 0.61316 | 0.43819 | 0.0094553 | 0.0596 | 0.50556 | -0.1076 | 0.82452 | 0.19647 | 1.2231 | 0.18255 | Increased comfort | Reduced environmental impacts from electricity generation | 0 | 0 | 0.62895 | 0.68811 | 0.059157 | 1.0941 | The Environmental Protection Agency maintains a list of qualifying Energy Star models at www.epa.gov/energystar | The Department of Energy revised its standards for central air conditioners and heat pumps. These standards will require a minimum SEER 13 and HSPF 7.7 effective January 21, 2006. | 49.683 | 686.1016
Post92 Single Family Construction with Full Basement (All Supply Ducts Inside) Upgrade to HSPF 8 Heat Pump w/PTCS Specification - Zone 2 Heat - Zone 2 Cool | Heat Pump shall meet Energy Star qualification requirements. Heat Pump, duct system and controls shall be installed in substantial compliance with the PTCS Specification for Air Source Heat Pump Installation. | Single Family Dwellings built after 1992 with Full Basement (All Supply Ducts Inside) and existing or proposed heat pump system | Heating Zone 2 - Cooling Zone 2 | 1040.16 | 0.79 | 16.734 | 18 | Deemed | 1479.6179 | 1592.4388 | 0.32431 | 0.37313 | 0.65318 | 0.006316 | 0.010508 | 0.65318 | 0.44968 | 0.0088988 | 0.060643 | 0.51764 | -0.13554 | 0.79249 | 0.19567 | 1.1435 | 0.18181 | Increased comfort | Reduced environmental impacts from electricity generation | 0 | 0 | 0.67001 | 0.69945 | 0.029442 | 1.0439 | The Environmental Protection Agency maintains a list of qualifying Energy Star models at www.epa.gov/energystar | The Department of Energy revised its standards for central air conditioners and heat pumps. These standards will require a minimum SEER 13 and HSPF 7.7 effective January 21, 2006. | 52.9262 | 659.4482
Pre80 Single Family Construction with Full Basement (All Supply Ducts Inside) Upgrade to HSPF 8 Heat Pump w/PTCS Specification - Zone 2 Heat - Zone 3 Cool | Heat Pump shall meet Energy Star qualification requirements. Heat Pump, duct system and controls shall be installed in substantial compliance with the PTCS Specification for Air Source Heat Pump Installation. | Single Family Dwellings built prior to 1980 with Full Basement (All Supply Ducts Inside) and existing or proposed heat pump system | Heating Zone 2 - Cooling Zone 3 | 1040.16 | 0.79453 | 16.734 | 18 | Deemed | 1399.8436 | 1506.5817 | 0.30279 | 0.32959 | 0.69041 | 0.0066762 | 0.011107 | 0.69041 | 0.48533 | 0.0083083 | 0.064096 | 0.55626 | -0.13415 | 0.8057 | 0.19483 | 1.0772 | 0.18103 | Increased comfort | Reduced environmental impacts from electricity generation | 0 | 0 | 0.70819 | 0.73729 | 0.029096 | 1.0411 | The Environmental Protection Agency maintains a list of qualifying Energy Star models at www.epa.gov/energystar | The Department of Energy revised its standards for central air conditioners and heat pumps. These standards will require a minimum SEER 13 and HSPF 7.7 effective January 21, 2006. | 55.9424 | 670.44
Post92 Single Family Construction with Full Basement (All Supply Ducts Inside) Upgrade to HSPF 8 Heat Pump w/PTCS Specification - Zone 2 Heat - Zone 1 Cool | Heat Pump shall meet Energy Star qualification requirements. Heat Pump, duct system and controls shall be installed in substantial compliance with the PTCS Specification for Air Source Heat Pump Installation. | Single Family Dwellings built after 1992 with Full Basement (All Supply Ducts Inside) and existing or proposed heat pump system | Heating Zone 2 - Cooling Zone 1 | 1040.16 | 0.79453 | 16.734 | 18 | Deemed | 1412.2187 | 1519.9003 | 0.33979 | 0.37313 | 0.68436 | 0.0066177 | 0.01101 | 0.68436 | 0.43529 | 0.0093235 | 0.059285 | 0.50224 | -0.18212 | 0.73389 | 0.19628 | 1.0948 | 0.18237 | Increased comfort | Reduced environmental impacts from electricity generation | 0 | 0 | 0.70199 | 0.68461 | -0.017372 | 0.97525 | The Environmental Protection Agency maintains a list of qualifying Energy Star models at www.epa.gov/energystar | The Department of Energy revised its standards for central air conditioners and heat pumps. These standards will require a minimum SEER 13 and HSPF 7.7 effective January 21, 2006. | 55.4522 | 610.6843
Post79/Pre93 Single Family Construction with Full Basement (All Supply Ducts Inside) Upgrade to HSPF 8 Heat Pump w/PTCS Specification - Zone 1 Heat - Zone 2 Cool | Heat Pump shall meet Energy Star qualification requirements. Heat Pump, duct system and controls shall be installed in substantial compliance with the PTCS Specification for Air Source Heat Pump Installation. | Single Family Dwellings built between to 1980 and 1992 with Full Basement (All Supply Ducts Inside) and existing heat pump system | Heating Zone 1 - Cooling Zone 2 | 1040.16 | 0.79453 | 16.734 | 18 | Deemed | 1348.8519 | 1451.7018 | 0.31033 | 0.32549 | 0.71651 | 0.0069286 | 0.011527 | 0.71651 | 0.44668 | 0.0085151 | 0.06027 | 0.51395 | -0.20256 | 0.7173 | 0.19513 | 1.0395 | 0.1813 | Increased comfort | Reduced environmental impacts from electricity generation | 0 | 0 | 0.73496 | 0.69525 | -0.039713 | 0.94597 | The Environmental Protection Agency maintains a list of qualifying Energy Star models at www.epa.gov/energystar | The Department of Energy revised its standards for central air conditioners and heat pumps. These standards will require a minimum SEER 13 and HSPF 7.7 effective January 21, 2006. | 58.0572 | 596.8799
Pre80 Single Family Construction with Full Basement (All Supply Ducts Inside) Upgrade to HSPF 8 Heat Pump w/PTCS Specification - Zone 2 Heat - Zone 2 Cool | Heat Pump shall meet Energy Star qualification requirements. Heat Pump, duct system and controls shall be installed in substantial compliance with the PTCS Specification for Air Source Heat Pump Installation. | Single Family Dwellings built prior to 1980 with Full Basement (All Supply Ducts Inside) and existing or proposed heat pump system | Heating Zone 2 - Cooling Zone 2 | 1040.16 | 0.79 | 16.734 | 18 | Deemed | 1296.8662 | 1395.7523 | 0.32683 | 0.32959 | 0.74523 | 0.007206 | 0.011989 | 0.74523 | 0.44766 | 0.008968 | 0.060454 | 0.51548 | -0.22975 | 0.69171 | 0.19577 | 1.0028 | 0.1819 | Increased comfort | Reduced environmental impacts from electricity generation | 0 | 0 | 0.76443 | 0.69738 | -0.067041 | 0.9123 | The Environmental Protection Agency maintains a list of qualifying Energy Star models at www.epa.gov/energystar | The Department of Energy revised its standards for central air conditioners and heat pumps. These standards will require a minimum SEER 13 and HSPF 7.7 effective January 21, 2006. | 60.3845 | 575.5871
Post79/Pre93 Single Family Construction with Full Basement (All Supply Ducts Inside) Upgrade to HSPF 8 Heat Pump w/PTCS Specification - Zone 1 Heat - Zone 1 Cool | Heat Pump shall meet Energy Star qualification requirements. Heat Pump, duct system and controls shall be installed in substantial compliance with the PTCS Specification for Air Source Heat Pump Installation. | Single Family Dwellings built between to 1980 and 1992 with Full Basement (All Supply Ducts Inside) and existing central air conditioning system | Heating Zone 1 - Cooling Zone 1 | 1040.16 | 0.79 | 16.734 | 18 | Deemed | 1262.0535 | 1358.2851 | 0.33167 | 0.32549 | 0.76579 | 0.0074048 | 0.01232 | 0.76579 | 0.42555 | 0.0091007 | 0.058269 | 0.4913 | -0.27448 | 0.64157 | 0.19596 | 0.97681 | 0.18208 | Increased comfort | Reduced environmental impacts from electricity generation | 0 | 0 | 0.78551 | 0.67338 | -0.11213 | 0.85725 | The Environmental Protection Agency maintains a list of qualifying Energy Star models at www.epa.gov/energystar | The Department of Energy revised its standards for central air conditioners and heat pumps. These standards will require a minimum SEER 13 and HSPF 7.7 effective January 21, 2006. | 62.0501 | 533.8637
Pre80 Single Family Construction with Full Basement (All Supply Ducts Inside) Upgrade to HSPF 8 Heat Pump w/PTCS Specification - Zone 2 Heat - Zone 1 Cool | Heat Pump shall meet Energy Star qualification requirements. Heat Pump, duct system and controls shall be installed in substantial compliance with the PTCS Specification for Air Source Heat Pump Installation. | Single Family Dwellings built prior to 1980 with Full Basement (All Supply Ducts Inside) and existing or proposed heat pump system | Heating Zone 2 - Cooling Zone 1 | 1040.16 | 0.79453 | 16.734 | 18 | Deemed | 1240.1733 | 1334.7365 | 0.34177 | 0.32959 | 0.7793 | 0.0075357 | 0.012537 | 0.7793 | 0.43395 | 0.009378 | 0.059162 | 0.50082 | -0.27847 | 0.64266 | 0.19636 | 0.96181 | 0.18245 | Increased comfort | Reduced environmental impacts from electricity generation | 0 | 0 | 0.79937 | 0.68327 | -0.1161 | 0.85476 | The Environmental Protection Agency maintains a list of qualifying Energy Star models at www.epa.gov/energystar | The Department of Energy revised its standards for central air conditioners and heat pumps. These standards will require a minimum SEER 13 and HSPF 7.7 effective January 21, 2006. | 63.1449 | 534.7727
Post92 Single Family Construction with Full Basement (All Supply Ducts Inside) Upgrade to HSPF 8 Heat Pump w/PTCS Specification - Zone 1 Heat - Zone 3 Cool | Central Air Conditioner shall meet Energy Star qualification requirements. Central Air Conditioner, duct system and controls shall be installed in substantial compliance with the PTCS Specification for Air Source Heat Pump Installation. | Single Family Dwellings built after 1992 with Full Basement (All Supply Ducts Inside) and existing or proposed heat pump system | Heating Zone 1 - Cooling Zone 3 | 1040.16 | 0.79453 | 16.734 | 18 | Deemed | 1031.403 | 1110.0475 | 0.26987 | 0.21644 | 0.93704 | 0.0090611 | 0.015075 | 0.93704 | 0.51098 | 0.0074051 | 0.066487 | 0.58355 | -0.35349 | 0.62276 | 0.19354 | 0.78844 | 0.17983 | Increased comfort | Reduced environmental impacts from electricity generation | 0 | 0 | 0.96117 | 0.76338 | -0.19779 | 0.79422 | The Environmental Protection Agency maintains a list of qualifying Energy Star models at www.epa.gov/energystar | The Department of Energy revised its standards for central air conditioners and heat pumps. These standards will require a minimum SEER 13 and HSPF 7.7 effective January 21, 2006. | 75.9263 | 518.2137
Pre80 Single Family Construction with Full Basement (All Supply Ducts Inside) Upgrade to HSPF 8 Heat Pump w/PTCS Specification - Zone 1 Heat - Zone 3 Cool | Heat Pump shall meet Energy Star qualification requirements. Heat Pump, duct system and controls shall be installed in substantial compliance with the PTCS Specification for Air Source Heat Pump Installation. | Single Family Dwellings built prior to 1980 with Full Basement (All Supply Ducts Inside) and existing or proposed heat pump system | Heating Zone 1 - Cooling Zone 3 | 1040.16 | 0.79453 | 16.734 | 18 | Deemed | 922.6975 | 993.0532 | 0.27579 | 0.19788 | 1.0474 | 0.010129 | 0.016851 | 1.0474 | 0.50387 | 0.0075675 | 0.065807 | 0.5759 | -0.47154 | 0.54982 | 0.19377 | 0.70618 | 0.18005 | Increased comfort | Reduced environmental impacts from electricity generation | 0 | 0 | 1.0744 | 0.75594 | -0.31847 | 0.70359 | The Environmental Protection Agency maintains a list of qualifying Energy Star models at www.epa.gov/energystar | The Department of Energy revised its standards for central air conditioners and heat pumps. These standards will require a minimum SEER 13 and HSPF 7.7 effective January 21, 2006. | 84.8714 | 457.5164
Post92 Single Family Construction with Full Basement (All Supply Ducts Inside) Upgrade to HSPF 8 Heat Pump w/PTCS Specification - Zone 1 Heat - Zone 2 Cool | Central Air Conditioner shall meet Energy Star qualification requirements. Central Air Conditioner, duct system and controls shall be installed in substantial compliance with the PTCS Specification for Air Source Heat Pump Installation. | Single Family Dwellings built after 1992 with Full Basement (All Supply Ducts Inside) and existing or proposed heat pump system | Heating Zone 1 - Cooling Zone 2 | 1040.16 | 0.79453 | 16.734 | 18 | Deemed | 911.9936 | 981.5331 | 0.30521 | 0.21644 | 1.0597 | 0.010247 | 0.017049 | 1.0597 | 0.45103 | 0.0083747 | 0.060677 | 0.51859 | -0.54114 | 0.48936 | 0.19493 | 0.70214 | 0.18112 | Increased comfort | Reduced environmental impacts from electricity generation | 0 | 0 | 1.087 | 0.6997 | -0.38732 | 0.64369 | The Environmental Protection Agency maintains a list of qualifying Energy Star models at www.epa.gov/energystar | The Department of Energy revised its standards for central air conditioners and heat pumps. These standards will require a minimum SEER 13 and HSPF 7.7 effective January 21, 2006. | 85.8675 | 407.2082
Post92 Single Family Construction with Full Basement (All Supply Ducts Inside) Upgrade to HSPF 8 Heat Pump w/PTCS Specification - Zone 1 Heat - Zone 1 Cool | Heat Pump shall meet Energy Star qualification requirements. Heat Pump, duct system and controls shall be installed in substantial compliance with the PTCS Specification for Air Source Heat Pump Installation. | Single Family Dwellings built after 1992 with Full Basement (All Supply Ducts Inside) and existing or proposed heat pump system | Heating Zone 1 - Cooling Zone 1 | 1040.16 | 0.79 | 16.734 | 18 | Deemed | 844.5944 | 908.9947 | 0.32956 | 0.21644 | 1.1443 | 0.011065 | 0.018409 | 1.1443 | 0.42707 | 0.009043 | 0.05841 | 0.49291 | -0.65138 | 0.43076 | 0.19588 | 0.65343 | 0.182 | Increased comfort | Reduced environmental impacts from electricity generation | 0 | 0 | 1.1738 | 0.67492 | -0.49885 | 0.575 | The Environmental Protection Agency maintains a list of qualifying Energy Star models at www.epa.gov/energystar | The Department of Energy revised its standards for central air conditioners and heat pumps. These standards will require a minimum SEER 13 and HSPF 7.7 effective January 21, 2006. | 92.7198 | 358.4443
Pre80 Single Family Construction with Full Basement (All Supply Ducts Inside) Upgrade to HSPF 8 Heat Pump w/PTCS Specification - Zone 1 Heat - Zone 2 Cool | Heat Pump shall meet Energy Star qualification requirements. Heat Pump, duct system and controls shall be installed in substantial compliance with the PTCS Specification for Air Source Heat Pump Installation. | Single Family Dwellings built prior to 1980 with Full Basement (All Supply Ducts Inside) and existing or proposed heat pump system | Heating Zone 1 - Cooling Zone 2 | 1040.16 | 0.79453 | 16.734 | 18 | Deemed | 819.7201 | 882.2238 | 0.31044 | 0.19788 | 1.179 | 0.011401 | 0.018968 | 1.179 | 0.44659 | 0.0085181 | 0.060261 | 0.51385 | -0.66517 | 0.43583 | 0.19513 | 0.63176 | 0.18131 | Increased comfort | Reduced environmental impacts from electricity generation | 0 | 0 | 1.2094 | 0.69515 | -0.51423 | 0.5748 | The Environmental Protection Agency maintains a list of qualifying Energy Star models at www.epa.gov/energystar | The Department of Energy revised its standards for central air conditioners and heat pumps. These standards will require a minimum SEER 13 and HSPF 7.7 effective January 21, 2006. | 95.5334 | 362.6635
Pre80 Single Family Construction with Full Basement (All Supply Ducts Inside) Upgrade to HSPF 8 Heat Pump w/PTCS Specification - Zone 1 Heat - Zone 1 Cool | Heat Pump shall meet Energy Star qualification requirements. Heat Pump, duct system and controls shall be installed in substantial compliance with the PTCS Specification for Air Source Heat Pump Installation. | Single Family Dwellings built prior to 1980 with Full Basement (All Supply Ducts Inside) and existing or proposed heat pump system | Heating Zone 1 - Cooling Zone 1 | 1040.16 | 0.79 | 16.734 | 18 | Deemed | 763.0272 | 821.208 | 0.3335 | 0.19788 | 1.2666 | 0.012248 | 0.020377 | 1.2666 | 0.42423 | 0.009151 | 0.058147 | 0.4899 | -0.77672 | 0.38678 | 0.19603 | 0.59079 | 0.18215 | Increased comfort | Reduced environmental impacts from electricity generation | 0 | 0 | 1.2992 | 0.67205 | -0.62719 | 0.51726 | The Environmental Protection Agency maintains a list of qualifying Energy Star models at www.epa.gov/energystar | The Department of Energy revised its standards for central air conditioners and heat pumps. These standards will require a minimum SEER 13 and HSPF 7.7 effective January 21, 2006. | 102.6315 | 321.8491
Post79/Pre93 Single Family Construction with Full Basement (All Supply Ducts Inside) Upgrade to SEER 13 Central Air Conditioner w/PTCS Specification - Cooling Zone 3 | Central Air Conditioner shall meet Energy Star qualification requirements. Central Air Conditioner, duct system and controls shall be installed in substantial compliance with the PTCS Specification for Air Source Heat Pump Installation. | Single Family Dwellings built between to 1980 and 1992 with Full Basement (All Supply Ducts Inside) and existing heat pump system | Cooling Zone 3 | 960.65 | 11.96 | 15.6882 | 18 | Deemed | 322.0387 | 346.5941 | 0 | 0 | 2.7717 | 0.43678 | 0.045264 | 2.7717 | 0.83505 | 0 | 0.097479 | 0.93253 | -1.8391 | 0.33645 | 0.18298 | 0.23274 | 0.17001 | Increased comfort | Reduced environmental impacts from electricity generation | 0 | 0 | 3.2537 | 1.1025 | -2.1512 | 0.33886 | The Environmental Protection Agency maintains a list of qualifying Energy Star models at www.epa.gov/energystar | The Department of Energy revised its standards for central air conditioners and heat pumps. These standards will require a minimum SEER 13 and HSPF 7.7 effective January 21, 2006. | 257.0221 | 258.5687
Post92 Single Family Construction with Full Basement (All Supply Ducts Inside) Upgrade to SEER 13 Central Air Conditioner w/PTCS Specification - Cooling Zone 3 | Central Air Conditioner shall meet Energy Star qualification requirements. Central Air Conditioner, duct system and controls shall be installed in substantial compliance with the PTCS Specification for Air Source Heat Pump Installation. | Single Family Dwellings built after 1992 with Full Basement (All Supply Ducts Inside) and existing or proposed heat pump system | Cooling Zone 3 | 960.65 | 11.96 | 15.6882 | 18 | Deemed | 247.3221 | 266.1804 | 0 | 0 | 3.609 | 0.56873 | 0.058938 | 3.609 | 0.83505 | 0 | 0.097479 | 0.93253 | -2.6765 | 0.25839 | 0.18298 | 0.17874 | 0.17001 | Increased comfort | Reduced environmental impacts from electricity generation | 0 | 0 | 4.2367 | 1.1025 | -3.1341 | 0.26024 | The Environmental Protection Agency maintains a list of qualifying Energy Star models at www.epa.gov/energystar | The Department of Energy revised its standards for central air conditioners and heat pumps. These standards will require a minimum SEER 13 and HSPF 7.7 effective January 21, 2006. | 334.6691 | 198.5778
Pre80 Single Family Construction with Full Basement (All Supply Ducts Inside) Upgrade to SEER 13 Central Air Conditioner w/PTCS Specification - Cooling Zone 3 | Central Air Conditioner shall meet Energy Star qualification requirements. Central Air Conditioner, duct system and controls shall be installed in substantial compliance with the PTCS Specification for Air Source Heat Pump Installation. | Single Family Dwellings built prior to 1980 with Full Basement (All Supply Ducts Inside) and existing or proposed heat pump system | Cooling Zone 3 | 960.65 | 11.96 | 15.6882 | 18 | Deemed | 205.8736 | 221.5714 | 0 | 0 | 4.3356 | 0.68323 | 0.070804 | 4.3356 | 0.83505 | 0 | 0.097479 | 0.93253 | -3.4031 | 0.21509 | 0.18298 | 0.14879 | 0.17001 | Increased comfort | Reduced environmental impacts from electricity generation | 0 | 0 | 5.0896 | 1.1025 | -3.9871 | 0.21663 | The Environmental Protection Agency maintains a list of qualifying Energy Star models at www.epa.gov/energystar | The Department of Energy revised its standards for central air conditioners and heat pumps. These standards will require a minimum SEER 13 and HSPF 7.7 effective January 21, 2006. | 402.048 | 165.2983
Post79/Pre93 Single Family Construction with Full Basement (All Supply Ducts Inside) Upgrade to SEER 13 Central Air Conditioner w/PTCS Specification - Cooling Zone 2 | Central Air Conditioner shall meet Energy Star qualification requirements. Central Air Conditioner, duct system and controls shall be installed in substantial compliance with the PTCS Specification for Air Source Heat Pump Installation. | Single Family Dwellings built between to 1980 and 1992 with Full Basement (All Supply Ducts Inside) and existing heat pump system | Cooling Zone 2 | 960.65 | 11.96 | 15.6882 | 18 | Deemed | 169.7348 | 182.6771 | 0 | 0 | 5.2587 | 0.8287 | 0.085879 | 5.2587 | 0.71016 | 0 | 0.08499 | 0.79515 | -4.4636 | 0.15121 | 0.18298 | 0.12267 | 0.17001 | Increased comfort | Reduced environmental impacts from electricity generation | 0 | 0 | 6.1733 | 0.96517 | -5.2081 | 0.15635 | The Environmental Protection Agency maintains a list of qualifying Energy Star models at www.epa.gov/energystar | The Department of Energy revised its standards for central air conditioners and heat pumps. These standards will require a minimum SEER 13 and HSPF 7.7 effective January 21, 2006. | 487.6491 | 116.2049
Post92 Single Family Construction with Full Basement (All Supply Ducts Inside) Upgrade to SEER 13 Central Air Conditioner w/PTCS Specification - Cooling Zone 2 | Central Air Conditioner shall meet Energy Star qualification requirements. Central Air Conditioner, duct system and controls shall be installed in substantial compliance with the PTCS Specification for Air Source Heat Pump Installation. | Single Family Dwellings built after 1992 with Full Basement (All Supply Ducts Inside) and existing or proposed heat pump system | Cooling Zone 2 | 960.65 | 11.96 | 15.6882 | 18 | Deemed | 127.9127 | 137.666 | 0 | 0 | 6.9781 | 1.0997 | 0.11396 | 6.9781 | 0.71016 | 0 | 0.08499 | 0.79515 | -6.1829 | 0.11395 | 0.18298 | 0.092443 | 0.17001 | Increased comfort | Reduced environmental impacts from electricity generation | 0 | 0 | 8.1917 | 0.96517 | -7.2265 | 0.11782 | The Environmental Protection Agency maintains a list of qualifying Energy Star models at www.epa.gov/energystar | The Department of Energy revised its standards for central air conditioners and heat pumps. These standards will require a minimum SEER 13 and HSPF 7.7 effective January 21, 2006. | 647.0903 | 87.5723
Pre80 Single Family Construction with Full Basement (All Supply Ducts Inside) Upgrade to SEER 13 Central Air Conditioner w/PTCS Specification - Cooling Zone 2 | Central Air Conditioner shall meet Energy Star qualification requirements. Central Air Conditioner, duct system and controls shall be installed in substantial compliance with the PTCS Specification for Air Source Heat Pump Installation. | Single Family Dwellings built prior to 1980 with Full Basement (All Supply Ducts Inside) and existing or proposed heat pump system | Cooling Zone 2 | 960.65 | 11.96 | 15.6882 | 18 | Deemed | 102.8962 | 110.742 | 0 | 0 | 8.6746 | 1.367 | 0.14166 | 8.6746 | 0.71016 | 0 | 0.08499 | 0.79515 | -7.8795 | 0.091664 | 0.18298 | 0.074363 | 0.17001 | Increased comfort | Reduced environmental impacts from electricity generation | 0 | 0 | 10.1833 | 0.96517 | -9.2181 | 0.094779 | The Environmental Protection Agency maintains a list of qualifying Energy Star models at www.epa.gov/energystar | The Department of Energy revised its standards for central air conditioners and heat pumps. These standards will require a minimum SEER 13 and HSPF 7.7 effective January 21, 2006. | 804.4134 | 70.4454
Post79/Pre93 Single Family Construction with Full Basement (All Supply Ducts Inside) Upgrade to SEER 13 Central Air Conditioner w/PTCS Specification - Cooling Zone 1 | Central Air Conditioner shall meet Energy Star qualification requirements. Central Air Conditioner, duct system and controls shall be installed in substantial compliance with the PTCS Specification for Air Source Heat Pump Installation. | Single Family Dwellings built between to 1980 and 1992 with Full Basement (All Supply Ducts Inside) and existing heat pump system | Cooling Zone 1 | 960.65 | 11.96 | 15.6882 | 18 | Deemed | 82.9365 | 89.2604 | 0 | 0 | 10.7623 | 1.696 | 0.17576 | 10.7623 | 0.66444 | 0 | 0.080418 | 0.74485 | -10.0174 | 0.06921 | 0.18298 | 0.059939 | 0.17001 | Increased comfort | Reduced environmental impacts from electricity generation | 0 | 0 | 12.634 | 0.91487 | -11.7192 | 0.072413 | The Environmental Protection Agency maintains a list of qualifying Energy Star models at www.epa.gov/energystar | The Department of Energy revised its standards for central air conditioners and heat pumps. These standards will require a minimum SEER 13 and HSPF 7.7 effective January 21, 2006. | 998.0047 | 53.1888
Post92 Single Family Construction with Full Basement (All Supply Ducts Inside) Upgrade to SEER 13 Central Air Conditioner w/PTCS Specification - Cooling Zone 1 | Central Air Conditioner shall meet Energy Star qualification requirements. Central Air Conditioner, duct system and controls shall be installed in substantial compliance with the PTCS Specification for Air Source Heat Pump Installation. | Single Family Dwellings built after 1992 with Full Basement (All Supply Ducts Inside) and existing or proposed heat pump system | Cooling Zone 1 | 960.65 | 11.96 | 15.6882 | 18 | Deemed | 60.5134 | 65.1276 | 0 | 0 | 14.7502 | 2.3244 | 0.24088 | 14.7502 | 0.66444 | 0 | 0.080418 | 0.74485 | -14.0054 | 0.050498 | 0.18298 | 0.043733 | 0.17001 | Increased comfort | Reduced environmental impacts from electricity generation | 0 | 0 | 17.3156 | 0.91487 | -16.4007 | 0.052835 | The Environmental Protection Agency maintains a list of qualifying Energy Star models at www.epa.gov/energystar | The Department of Energy revised its standards for central air conditioners and heat pumps. These standards will require a minimum SEER 13 and HSPF 7.7 effective January 21, 2006. | 1367.8134 | 38.8084
Pre80 Single Family Construction with Full Basement (All Supply Ducts Inside) Upgrade to SEER 13 Central Air Conditioner w/PTCS Specification - Cooling Zone 1 | Central Air Conditioner shall meet Energy Star qualification requirements. Central Air Conditioner, duct system and controls shall be installed in substantial compliance with the PTCS Specification for Air Source Heat Pump Installation. | Single Family Dwellings built prior to 1980 with Full Basement (All Supply Ducts Inside) and existing or proposed heat pump system | Cooling Zone 1 | 960.65 | 11.96 | 15.6882 | 18 | Deemed | 46.2032 | 49.7262 | 0 | 0 | 19.3187 | 3.0444 | 0.31549 | 19.3187 | 0.66444 | 0 | 0.080418 | 0.74485 | -18.5739 | 0.038556 | 0.18298 | 0.033391 | 0.17001 | Increased comfort | Reduced environmental impacts from electricity generation | 0 | 0 | 22.6786 | 0.91487 | -21.7637 | 0.040341 | The Environmental Protection Agency maintains a list of qualifying Energy Star models at www.epa.gov/energystar | The Department of Energy revised its standards for central air conditioners and heat pumps. These standards will require a minimum SEER 13 and HSPF 7.7 effective January 21, 2006. | 1791.4564 | 29.631
Note on A3: Tom Eckman: Description of conservation or renewable resource technology, measure or practice.
Note on B3: Tom Eckman: Description of program through which technology, measure or practice will be delivered, including reference to relevant quality assurance specifications
Note on C3: Tom Eckman: Sector, sub-sector and end-use affected (e.g. single family homes with electric heat
Note on D3: Tom Eckman: Climate zone or geographic area in the PNW
Note on E3: Tom Eckman: Total capital cost of technology, measure or practice. For conservation this cost is usually the incremental cost of the technology, measure or practice over the less efficient alternative.
Note on F3: Tom Eckman: Additional cost over the normal cost of operation and maintenance.
Note on G3: Tom Eckman: Present value of the incremental cost of periodic capital replacements needed to maintain technology, measure or practice, e.g. heat pump compressor replacements.
Note on H3: Tom Eckman: Expected service life of the technology, measure or practice
Note on I3: Tom Eckman: If savings are deemed, they can be claimed without further analysis or data. If savings are not deemed they must be estimated using either one of the RTF's "deemed" calculation methods and/or evaluation protocols.
Note on J3: Tom Eckman: Does not include transmission and distribution system line losses.
Note on K3: Tom Eckman: Includes transmission and distribution system line losses.
Note on L3: Tom Eckman: This is the ratio of the peak demand of individual or groups of end uses of electricity at the regional bulk power transmission system's time of peak demand to the end uses non-coincident peak demand. The Northwest's bulk power transmission system's peak usage occurs during the winter. Conservation measures and renewable resources that reduce demand on the bulk power transmission system during its time of maximum demand (e.g. space heating conservation savings) are more value than those that those that reduce demand during the summer (e.g. air conditioning conservation savings).
Note on M3: Tom Eckman: Bulk transmission peak KW reduction associated with technology, measure or practice
Note on N3: Tom Eckman: Present value of incremental cost when financed and amortized based on assumptions on ProData Tab
Note on O3: Tom Eckman: Present value of annual O&M when discounted at rate assumed on ProData Tab over Program Life. Includes PV of Periodic O&M.
Note on Q3: Tom Eckman: Sum of PV Incremental cost and incremental O&M cost.
Note on R3: Tom Eckman: Present value of avoided wholesale electricity supplies over the expected life of the technology, measure or practice.
Note on S3: Tom Eckman: Benefit assumes an avoided cost of $3.00 kW year for regional bulk transmission system captial cost deferral due to reduced peak kW demand.
Note on U3: Tom Eckman: Sum of the present value of all bulk power system benefits, plus Power Act's Conservation Credit, if appliable.
Note on V3: Tom Eckman: Present value of all bulk power system benefits minus present value of all costs associated with technology, measure or practice.
Note on W3: Tom Eckman: Ratio of all present value bulk power system benefits to the present value of all costs associated with technology, measure or practice. Ratio's less than one indicate that the technology, measure or practice is not cost-effective from the bulk power system's perspective.
Note on X3: Tom Eckman: This is the ratio of the average energy use per hour to the peak energy use per hour of individual or groups of end uses of electricity. End uses that have low load factors (e.g. air conditioning) require larger capital investments in distribution systems per unit of energy sold, because these end uses only operate during short periods of the year compared to end uses that have high load factors (e.g., refrigerators) which operating all year long.
Note on Y3: Tom Eckman: Reduction in local distribution system peak load resulting from installation of technology, measure or practice
Note on Z3: Tom Eckman: Present value cost of deferred capital expenditures for local distribution system
Note on AA3: Tom Eckman: Qualitative or quantitative estimate of end-user benefits, excluding electricity savings, e.g. gallons of water saved.
Note on AB3: Tom Eckman: Qualitative or quantitative estimate of any non-electric power system benefits associated with the technology, measure or practice, e.g. reduced wastewater treatment costs.
Note on AD3: Tom Eckman: Present value of cost of carbon emissions, based on $15/ton.
Note on AE3: Tom Eckman: Total present value of all cost associated with the installation and maintenance of the technology, measure or practice over its expected life.
Note on AG3: Tom Eckman: Present value of all benefits associated with a technology, measure or practice, including non-power system benefits and environmental externalities benefits.
Note on AH3: Tom Eckman: Ratio of present value of total societal benefits to total societal costs of technology, measure or practice.
Note on AI3: Tom Eckman: Description of program and or activities that are associated with the technology, measure or practice, such as tax credits, Northwest Energy Efficiency Alliance market transformation programs.
Note on AJ3: Tom Eckman: Special notes regarding factors that might impact a particular technology, measure or practices cost, savings or use. For example, potential changes in federal standards or local codes or anticipated improvements in technology.

## ProData
Program Parameters |  | Sponsor Parameters
Program Life (yrs) | 18 |  |  | Spon 1 | Spon 2 | Spon 3 | Cust
Program Start Date | 2005 | Real AT Cost of Cap |  | 7% | 5% | 4% | 5%
Present Value Time Zero | 2000 | Financial Life (yrs) |  | 10 | 10 | 15 | 1
Cost Reference Yr | 2000 | Weight |  | 0% | 0% | 100%
Real Discount Rate | 4%
Inflation Rate (Currently NA) | 0% | Run Tabs: |  | TRUE
Capital Real Escalation Rt | 0% | MeasureTable | FALSE
Sponsor Share of First Cost | 100% | CAC and HP Upgrades | TRUE
Sponsor Share of Replace Cost | 0% | CAC & HP Use & Savings | FALSE
Sponsor Share of O&M | 0% | Central AC and HP Cost vs SEER | FALSE
Last Sponsor O&M Yr | 18 | SGC SubMetered Use | FALSE
Bulk Power T&D Loss Factor | 2.5% | LookupTable | FALSE
Bulk Power T&D Credit ($/kw-yr) | 3
Local Power T&D Loss Factor | 5%
Local Power T&D Credit ($/kw-yr) | 20
Externalities Credit (m/kwh) | 0
Regional Act C/E Credit (%) | 10%
Admin Cost (% of First Cost) | 20%
Cost Coeff of Variation | 25%
Marg Cost / Save Shape File | q:\te\New Plan\Residential Resource Assessment\MC_AND_LOADSHAPE.XLS
Electric Marginal Cost Tab | MidC_DraftPlan_122903
Savings Shape Tab | Conservation Load Shapes
Note on B7: Currently not used, Hardwired in code to zero until chance to fully implement.

## CAC and HP Upgrades
Data Set Name
Central AC Upgrade
Input Data | [7 empty] | Periodic O&M
Category Name | Measure Name | Savings (kwh/yr) | Phys Life (yrs) | Capital Cost ($) | Annual O&M ($) | Shape Pointer | Non-E Val ($/yr) | Cost 1 ($) | Period 1 | Cost 2 ($) | Period 2 | Cost 3 ($) | Period 3
Pre80 Single Family Construction with Full Basement (All Supply Ducts Inside) Upgrade to SEER 13 Central Air Conditioner w/PTCS Specification - Cooling Zone 1 | Pre80 Single Family Construction CAC Upgrade SEER - Cooling Zone 1 | 46.2032 | 18 | 960.6471 | 11.9584 | ResCACZ1 |  | 28.2535 | 14
Pre80 Single Family Construction with Full Basement (All Supply Ducts Inside) Upgrade to SEER 13 Central Air Conditioner w/PTCS Specification - Cooling Zone 2 | Pre80 Single Family Construction CAC Upgrade SEER - Cooling Zone 2 | 102.8962 | 18 | 960.6471 | 11.9584 | ResCACZ2 |  | 28.2535 | 14
Pre80 Single Family Construction with Full Basement (All Supply Ducts Inside) Upgrade to SEER 13 Central Air Conditioner w/PTCS Specification - Cooling Zone 3 | Pre80 Single Family Construction CAC Upgrade SEER - Cooling Zone 3 | 205.8736 | 18 | 960.6471 | 11.9584 | ResCACZ3 |  | 28.2535 | 14
Post79/Pre93 Single Family Construction with Full Basement (All Supply Ducts Inside) Upgrade to SEER 13 Central Air Conditioner w/PTCS Specification - Cooling Zone 1 | Post79/Pre93 Single Family Construction CAC Upgrade SEER - Cooling Zone 1 | 82.9365 | 18 | 960.6471 | 11.9584 | ResCACZ1 |  | 28.2535 | 14
Post79/Pre93 Single Family Construction with Full Basement (All Supply Ducts Inside) Upgrade to SEER 13 Central Air Conditioner w/PTCS Specification - Cooling Zone 2 | Post79/Pre93 Single Family Construction CAC Upgrade SEER - Cooling Zone 2 | 169.7348 | 18 | 960.6471 | 11.9584 | ResCACZ2 |  | 28.2535 | 14
Post79/Pre93 Single Family Construction with Full Basement (All Supply Ducts Inside) Upgrade to SEER 13 Central Air Conditioner w/PTCS Specification - Cooling Zone 3 | Post79/Pre93 Single Family Construction CAC Upgrade SEER - Cooling Zone 3 | 322.0387 | 18 | 960.6471 | 11.9584 | ResCACZ3 |  | 28.2535 | 14
Post92 Single Family Construction with Full Basement (All Supply Ducts Inside) Upgrade to SEER 13 Central Air Conditioner w/PTCS Specification - Cooling Zone 1 | Post92 Single Family Construction CAC Upgrade SEER - Cooling Zone 1 | 60.5134 | 18 | 960.6471 | 11.9584 | ResCACZ1 |  | 28.2535 | 14
Post92 Single Family Construction with Full Basement (All Supply Ducts Inside) Upgrade to SEER 13 Central Air Conditioner w/PTCS Specification - Cooling Zone 2 | Post92 Single Family Construction CAC Upgrade SEER - Cooling Zone 2 | 127.9127 | 18 | 960.6471 | 11.9584 | ResCACZ2 |  | 28.2535 | 14
Post92 Single Family Construction with Full Basement (All Supply Ducts Inside) Upgrade to SEER 13 Central Air Conditioner w/PTCS Specification - Cooling Zone 3 | Post92 Single Family Construction CAC Upgrade SEER - Cooling Zone 3 | 247.3221 | 18 | 960.6471 | 11.9584 | ResCACZ3 |  | 28.2535 | 14
Pre80 Single Family Construction with Full Basement (All Supply Ducts Inside) Upgrade to HSPF 8 Heat Pump w/PTCS Specification - Zone 1 Heat - Zone 1 Cool | Pre80 Single Family Construction HP Upgrade HSPF 8 - Heating Zone 1 | 707.0745 | 18 | 1040.1566 | 0.79453 | ResSpHtHPZ1 |  | 30.137 | 14
Pre80 Single Family Construction with Full Basement (All Supply Ducts Inside) Upgrade to HSPF 8 Heat Pump w/PTCS Specification - Zone 1 Heat - Zone 1 Cool | Pre80 Single Family Construction AC Upgrade SEER 13 - Cooling Zone 1 | 46.2032 | 18 | 0 | 0 | ResCACZ1 |  | 0
Pre80 Single Family Construction with Full Basement (All Supply Ducts Inside) Upgrade to HSPF 8 Heat Pump w/PTCS Specification - Zone 2 Heat - Zone 2 Cool | Pre80 Single Family Construction HP Upgrade HSPF 8 - Heating Zone 2 | 1190.0342 | 18 | 1040.1566 | 0.79453 | ResSpHtHPZ2 |  | 30.137 | 14
Pre80 Single Family Construction with Full Basement (All Supply Ducts Inside) Upgrade to HSPF 8 Heat Pump w/PTCS Specification - Zone 2 Heat - Zone 2 Cool | Pre80 Single Family Construction AC Upgrade SEER 13 - Cooling Zone 2 | 102.8962 | 18 | 0 | 0 | ResCACZ2 |  | 0
Pre80 Single Family Construction with Full Basement (All Supply Ducts Inside) Upgrade to HSPF 8 Heat Pump w/PTCS Specification - Zone 3 Heat - Zone 3 Cool | Pre80 Single Family Construction HP Upgrade HSPF 8 - Heating Zone 3 | 1497.9448 | 18 | 1040.1566 | 0.79453 | ResSpHtHPZ3 |  | 30.137 | 14
Pre80 Single Family Construction with Full Basement (All Supply Ducts Inside) Upgrade to HSPF 8 Heat Pump w/PTCS Specification - Zone 3 Heat - Zone 3 Cool | Pre80 Single Family Construction AC Upgrade SEER 13 - Cooling Zone 3 | 205.8736 | 18 | 0 | 0 | ResCACZ3 |  | 0
Pre80 Single Family Construction with Full Basement (All Supply Ducts Inside) Upgrade to HSPF 8 Heat Pump w/PTCS Specification - Zone 1 Heat - Zone 2 Cool | Pre80 Single Family Construction HP Upgrade HSPF 8 - Heating Zone 1 | 707.0745 | 18 | 1040.1566 | 0.79453 | ResSpHtHPZ1 |  | 30.137 | 14
Pre80 Single Family Construction with Full Basement (All Supply Ducts Inside) Upgrade to HSPF 8 Heat Pump w/PTCS Specification - Zone 1 Heat - Zone 2 Cool | Pre80 Single Family Construction AC Upgrade SEER 13 - Cooling Zone 2 | 102.8962 | 18 | 0 | 0 | ResCACZ2 |  | 0
Pre80 Single Family Construction with Full Basement (All Supply Ducts Inside) Upgrade to HSPF 8 Heat Pump w/PTCS Specification - Zone 1 Heat - Zone 3 Cool | Pre80 Single Family Construction HP Upgrade HSPF 8 - Heating Zone 1 | 707.0745 | 18 | 1040.1566 | 0.79453 | ResSpHtHPZ1 |  | 30.137 | 14
Pre80 Single Family Construction with Full Basement (All Supply Ducts Inside) Upgrade to HSPF 8 Heat Pump w/PTCS Specification - Zone 1 Heat - Zone 3 Cool | Pre80 Single Family Construction AC Upgrade SEER 13 - Cooling Zone 3 | 205.8736 | 18 | 0 | 0 | ResCACZ3 |  | 0
Pre80 Single Family Construction with Full Basement (All Supply Ducts Inside) Upgrade to HSPF 8 Heat Pump w/PTCS Specification - Zone 2 Heat - Zone 3 Cool | Pre80 Single Family Construction HP Upgrade HSPF 8 - Heating Zone 2 | 1190.0342 | 18 | 1040.1566 | 0.79453 | ResSpHtHPZ2 |  | 30.137 | 14
Pre80 Single Family Construction with Full Basement (All Supply Ducts Inside) Upgrade to HSPF 8 Heat Pump w/PTCS Specification - Zone 2 Heat - Zone 3 Cool | Pre80 Single Family Construction AC Upgrade SEER 13 - Cooling Zone 3 | 205.8736 | 18 | 0 | 0 | ResCACZ3 |  | 0
Pre80 Single Family Construction with Full Basement (All Supply Ducts Inside) Upgrade to HSPF 8 Heat Pump w/PTCS Specification - Zone 2 Heat - Zone 1 Cool | Pre80 Single Family Construction HP Upgrade HSPF 8 - Heating Zone 2 | 1190.0342 | 18 | 1040.1566 | 0.79453 | ResSpHtHPZ2 |  | 30.137 | 14
Pre80 Single Family Construction with Full Basement (All Supply Ducts Inside) Upgrade to HSPF 8 Heat Pump w/PTCS Specification - Zone 2 Heat - Zone 1 Cool | Pre80 Single Family Construction AC Upgrade SEER 13 - Cooling Zone 1 | 46.2032 | 18 | 0 | 0 | ResCACZ1 |  | 0
Pre80 Single Family Construction with Full Basement (All Supply Ducts Inside) Upgrade to HSPF 8 Heat Pump w/PTCS Specification - Zone 3 Heat - Zone 1 Cool | Pre80 Single Family Construction HP Upgrade HSPF 8 - Heating Zone 3 | 1497.9448 | 18 | 1040.1566 | 0.79453 | ResSpHtHPZ3 |  | 30.137 | 14
Pre80 Single Family Construction with Full Basement (All Supply Ducts Inside) Upgrade to HSPF 8 Heat Pump w/PTCS Specification - Zone 3 Heat - Zone 1 Cool | Pre80 Single Family Construction AC Upgrade SEER 13 - Cooling Zone 1 | 46.2032 | 18 | 0 | 0 | ResCACZ1 |  | 0
Pre80 Single Family Construction with Full Basement (All Supply Ducts Inside) Upgrade to HSPF 8 Heat Pump w/PTCS Specification - Zone 3 Heat - Zone 2 Cool | Pre80 Single Family Construction HP Upgrade HSPF 8 - Heating Zone 3 | 1497.9448 | 18 | 1040.1566 | 0.79453 | ResSpHtHPZ3 |  | 30.137 | 14
Pre80 Single Family Construction with Full Basement (All Supply Ducts Inside) Upgrade to HSPF 8 Heat Pump w/PTCS Specification - Zone 3 Heat - Zone 2 Cool | Pre80 Single Family Construction AC Upgrade SEER 13 - Cooling Zone 2 | 102.8962 | 18 | 0 | 0 | ResCACZ2 |  | 0
Post79/Pre93 Single Family Construction with Full Basement (All Supply Ducts Inside) Upgrade to HSPF 8 Heat Pump w/PTCS Specification - Zone 1 Heat - Zone 1 Cool | Post79/Pre93 Single Family Construction HP Upgrade HSPF 8 - Heating Zone 1 | 1179.117 | 18 | 1040.1566 | 0.79453 | ResSpHtHPZ1 |  | 30.137 | 14
Post79/Pre93 Single Family Construction with Full Basement (All Supply Ducts Inside) Upgrade to HSPF 8 Heat Pump w/PTCS Specification - Zone 1 Heat - Zone 1 Cool | Post79/Pre93 Single Family Construction AC Upgrade SEER 13 - Cooling Zone 1 | 82.9365 | 18 | 0 | 0 | ResCACZ1 |  | 0
Post79/Pre93 Single Family Construction with Full Basement (All Supply Ducts Inside) Upgrade to HSPF 8 Heat Pump w/PTCS Specification - Zone 2 Heat - Zone 2 Cool | Post79/Pre93 Single Family Construction HP Upgrade HSPF 8 - Heating Zone 2 | 1960.9088 | 18 | 1040.1566 | 0.79453 | ResSpHtHPZ2 |  | 30.137 | 14
Post79/Pre93 Single Family Construction with Full Basement (All Supply Ducts Inside) Upgrade to HSPF 8 Heat Pump w/PTCS Specification - Zone 2 Heat - Zone 2 Cool | Post79/Pre93 Single Family Construction AC Upgrade SEER 13 - Cooling Zone 2 | 169.7348 | 18 | 0 | 0 | ResCACZ2 |  | 0
Post79/Pre93 Single Family Construction with Full Basement (All Supply Ducts Inside) Upgrade to HSPF 8 Heat Pump w/PTCS Specification - Zone 3 Heat - Zone 3 Cool | Post79/Pre93 Single Family Construction HP Upgrade HSPF 8 - Heating Zone 3 | 2503.7459 | 18 | 1040.1566 | 0.79453 | ResSpHtHPZ3 |  | 30.137 | 14
Post79/Pre93 Single Family Construction with Full Basement (All Supply Ducts Inside) Upgrade to HSPF 8 Heat Pump w/PTCS Specification - Zone 3 Heat - Zone 3 Cool | Post79/Pre93 Single Family Construction AC Upgrade SEER 13 - Cooling Zone 3 | 322.0387 | 18 |  | 0 | ResCACZ3 |  | 0
Post79/Pre93 Single Family Construction with Full Basement (All Supply Ducts Inside) Upgrade to HSPF 8 Heat Pump w/PTCS Specification - Zone 1 Heat - Zone 2 Cool | Post79/Pre93 Single Family Construction HP Upgrade HSPF 8 - Heating Zone 1 | 1179.117 | 18 | 1040.1566 | 0.79453 | ResSpHtHPZ1 |  | 30.137 | 14
Post79/Pre93 Single Family Construction with Full Basement (All Supply Ducts Inside) Upgrade to HSPF 8 Heat Pump w/PTCS Specification - Zone 1 Heat - Zone 2 Cool | Post79/Pre93 Single Family Construction AC Upgrade SEER 13 - Cooling Zone 2 | 169.7348 | 18 | 0 | 0 | ResCACZ2 |  | 0
Post79/Pre93 Single Family Construction with Full Basement (All Supply Ducts Inside) Upgrade to HSPF 8 Heat Pump w/PTCS Specification - Zone 1 Heat - Zone 3 Cool | Post79/Pre93 Single Family Construction HP Upgrade HSPF 8 - Heating Zone 1 | 1179.117 | 18 | 1040.1566 | 0.79453 | ResSpHtHPZ1 |  | 30.137 | 14
Post79/Pre93 Single Family Construction with Full Basement (All Supply Ducts Inside) Upgrade to HSPF 8 Heat Pump w/PTCS Specification - Zone 1 Heat - Zone 3 Cool | Post79/Pre93 Single Family Construction AC Upgrade SEER 13 - Cooling Zone 3 | 322.0387 | 18 | 0 | 0 | ResCACZ3 |  | 0
Post79/Pre93 Single Family Construction with Full Basement (All Supply Ducts Inside) Upgrade to HSPF 8 Heat Pump w/PTCS Specification - Zone 2 Heat - Zone 3 Cool | Post79/Pre93 Single Family Construction HP Upgrade HSPF 8 - Heating Zone 2 | 1960.9088 | 18 | 1040.1566 | 0.79453 | ResSpHtHPZ2 |  | 30.137 | 14
Post79/Pre93 Single Family Construction with Full Basement (All Supply Ducts Inside) Upgrade to HSPF 8 Heat Pump w/PTCS Specification - Zone 2 Heat - Zone 3 Cool | Post79/Pre93 Single Family Construction AC Upgrade SEER 13 - Cooling Zone 3 | 322.0387 | 18 | 0 | 0 | ResCACZ3 |  | 0
Post79/Pre93 Single Family Construction with Full Basement (All Supply Ducts Inside) Upgrade to HSPF 8 Heat Pump w/PTCS Specification - Zone 2 Heat - Zone 1 Cool | Post79/Pre93 Single Family Construction HP Upgrade HSPF 8 - Heating Zone 2 | 1960.9088 | 18 | 1040.1566 | 0.79453 | ResSpHtHPZ2 |  | 30.137 | 14
Post79/Pre93 Single Family Construction with Full Basement (All Supply Ducts Inside) Upgrade to HSPF 8 Heat Pump w/PTCS Specification - Zone 2 Heat - Zone 1 Cool | Post79/Pre93 Single Family Construction AC Upgrade SEER 13 - Cooling Zone 1 | 82.9365 | 18 | 0 | 0 | ResCACZ1 |  | 0
Post79/Pre93 Single Family Construction with Full Basement (All Supply Ducts Inside) Upgrade to HSPF 8 Heat Pump w/PTCS Specification - Zone 3 Heat - Zone 1 Cool | Post79/Pre93 Single Family Construction HP Upgrade HSPF 8 - Heating Zone 3 | 2503.7459 | 18 | 1040.1566 | 0.79453 | ResSpHtHPZ3 |  | 30.137 | 14
Post79/Pre93 Single Family Construction with Full Basement (All Supply Ducts Inside) Upgrade to HSPF 8 Heat Pump w/PTCS Specification - Zone 3 Heat - Zone 1 Cool | Post79/Pre93 Single Family Construction AC Upgrade SEER 13 - Cooling Zone 1 | 82.9365 | 18 | 0 | 0 | ResCACZ1 |  | 0
Post79/Pre93 Single Family Construction with Full Basement (All Supply Ducts Inside) Upgrade to HSPF 8 Heat Pump w/PTCS Specification - Zone 3 Heat - Zone 2 Cool | Post79/Pre93 Single Family Construction HP Upgrade HSPF 8 - Heating Zone 3 | 2503.7459 | 18 | 1040.1566 | 0.79453 | ResSpHtHPZ3 |  | 30.137 | 14
Post79/Pre93 Single Family Construction with Full Basement (All Supply Ducts Inside) Upgrade to HSPF 8 Heat Pump w/PTCS Specification - Zone 3 Heat - Zone 2 Cool | Post79/Pre93 Single Family Construction AC Upgrade SEER 13 - Cooling Zone 2 | 169.7348 | 18 | 0 | 0 | ResCACZ2 |  | 0
Post92 Single Family Construction with Full Basement (All Supply Ducts Inside) Upgrade to HSPF 8 Heat Pump w/PTCS Specification - Zone 1 Heat - Zone 1 Cool | Post92 Single Family Construction HP Upgrade HSPF 8 - Heating Zone 1 | 784.0809 | 18 | 1040.1566 | 0.79453 | ResSpHtHPZ1 |  | 30.137 | 14
Post92 Single Family Construction with Full Basement (All Supply Ducts Inside) Upgrade to HSPF 8 Heat Pump w/PTCS Specification - Zone 1 Heat - Zone 1 Cool | Post92 Single Family Construction AC Upgrade SEER 13 - Cooling Zone 1 | 60.5134 | 18 | 0 | 0 | ResCACZ1 |  | 0
Post92 Single Family Construction with Full Basement (All Supply Ducts Inside) Upgrade to HSPF 8 Heat Pump w/PTCS Specification - Zone 2 Heat - Zone 2 Cool | Post92 Single Family Construction HP Upgrade HSPF 8 - Heating Zone 2 | 1351.7052 | 18 | 1040.1566 | 0.79453 | ResSpHtHPZ2 |  | 30.137 | 14
Post92 Single Family Construction with Full Basement (All Supply Ducts Inside) Upgrade to HSPF 8 Heat Pump w/PTCS Specification - Zone 2 Heat - Zone 2 Cool | Post92 Single Family Construction AC Upgrade SEER 13 - Cooling Zone 2 | 127.9127 | 18 | 0 | 0 | ResCACZ2 |  | 0
Post92 Single Family Construction with Full Basement (All Supply Ducts Inside) Upgrade to HSPF 8 Heat Pump w/PTCS Specification - Zone 3 Heat - Zone 3 Cool | Post92 Single Family Construction HP Upgrade HSPF 8 - Heating Zone 3 | 1748.8949 | 18 | 1040.1566 | 0.79453 | ResSpHtHPZ3 |  | 30.137 | 14
Post92 Single Family Construction with Full Basement (All Supply Ducts Inside) Upgrade to HSPF 8 Heat Pump w/PTCS Specification - Zone 3 Heat - Zone 3 Cool | Post92 Single Family Construction AC Upgrade SEER 13 - Cooling Zone 3 | 247.3221 | 18 |  | 0 | ResCACZ3 |  | 0
Post92 Single Family Construction with Full Basement (All Supply Ducts Inside) Upgrade to HSPF 8 Heat Pump w/PTCS Specification - Zone 1 Heat - Zone 2 Cool | Post92 Single Family Construction HP Upgrade HSPF 8 - Heating Zone 1 | 784.0809 | 18 | 1040.1566 | 0.79453 | ResSpHtHPZ1 |  | 30.137 | 14
Post92 Single Family Construction with Full Basement (All Supply Ducts Inside) Upgrade to HSPF 8 Heat Pump w/PTCS Specification - Zone 1 Heat - Zone 2 Cool | Post92 Single Family Construction AC Upgrade SEER 13 - Cooling Zone 2 | 127.9127 | 18 | 0 | 0 | ResCACZ2 |  | 0
Post92 Single Family Construction with Full Basement (All Supply Ducts Inside) Upgrade to HSPF 8 Heat Pump w/PTCS Specification - Zone 1 Heat - Zone 3 Cool | Post92 Single Family Construction HP Upgrade HSPF 8 - Heating Zone 1 | 784.0809 | 18 | 1040.1566 | 0.79453 | ResSpHtHPZ1 |  | 30.137 | 14
Post92 Single Family Construction with Full Basement (All Supply Ducts Inside) Upgrade to HSPF 8 Heat Pump w/PTCS Specification - Zone 1 Heat - Zone 3 Cool | Post92 Single Family Construction AC Upgrade SEER 13 - Cooling Zone 3 | 247.3221 | 18 | 0 | 0 | ResCACZ3 |  | 0
Post92 Single Family Construction with Full Basement (All Supply Ducts Inside) Upgrade to HSPF 8 Heat Pump w/PTCS Specification - Zone 2 Heat - Zone 3 Cool | Post92 Single Family Construction HP Upgrade HSPF 8 - Heating Zone 2 | 1351.7052 | 18 | 1040.1566 | 0.79453 | ResSpHtHPZ2 |  | 30.137 | 14
Post92 Single Family Construction with Full Basement (All Supply Ducts Inside) Upgrade to HSPF 8 Heat Pump w/PTCS Specification - Zone 2 Heat - Zone 3 Cool | Post92 Single Family Construction AC Upgrade SEER 13 - Cooling Zone 3 | 247.3221 | 18 | 0 | 0 | ResCACZ3 |  | 0
Post92 Single Family Construction with Full Basement (All Supply Ducts Inside) Upgrade to HSPF 8 Heat Pump w/PTCS Specification - Zone 2 Heat - Zone 1 Cool | Post92 Single Family Construction HP Upgrade HSPF 8 - Heating Zone 2 | 1351.7052 | 18 | 1040.1566 | 0.79453 | ResSpHtHPZ2 |  | 30.137 | 14
Post92 Single Family Construction with Full Basement (All Supply Ducts Inside) Upgrade to HSPF 8 Heat Pump w/PTCS Specification - Zone 2 Heat - Zone 1 Cool | Post92 Single Family Construction AC Upgrade SEER 13 - Cooling Zone 1 | 60.5134 | 18 | 0 | 0 | ResCACZ1 |  | 0
Post92 Single Family Construction with Full Basement (All Supply Ducts Inside) Upgrade to HSPF 8 Heat Pump w/PTCS Specification - Zone 3 Heat - Zone 1 Cool | Post92 Single Family Construction HP Upgrade HSPF 8 - Heating Zone 3 | 1748.8949 | 18 | 1040.1566 | 0.79453 | ResSpHtHPZ3 |  | 30.137 | 14
Post92 Single Family Construction with Full Basement (All Supply Ducts Inside) Upgrade to HSPF 8 Heat Pump w/PTCS Specification - Zone 3 Heat - Zone 1 Cool | Post92 Single Family Construction AC Upgrade SEER 13 - Cooling Zone 1 | 60.5134 | 18 | 0 | 0 | ResCACZ1 |  | 0
Post92 Single Family Construction with Full Basement (All Supply Ducts Inside) Upgrade to HSPF 8 Heat Pump w/PTCS Specification - Zone 3 Heat - Zone 2 Cool | Post92 Single Family Construction HP Upgrade HSPF 8 - Heating Zone 3 | 1748.8949 | 18 | 1040.1566 | 0.79453 | ResSpHtHPZ3 |  | 30.137 | 14
Post92 Single Family Construction with Full Basement (All Supply Ducts Inside) Upgrade to HSPF 8 Heat Pump w/PTCS Specification - Zone 3 Heat - Zone 2 Cool | Post92 Single Family Construction AC Upgrade SEER 13 - Cooling Zone 2 | 127.9127 | 18 | 0 | 0 | ResCACZ2 |  | 0
ProCost Results, Version 1.70a: JPH 03/07/01, 01:38 PM 2/29/2004
Measure Results (2000 $) |  | Measure Input Data | [7 empty] | Savings |  |  | PV Capital |  |  |  | PV O&M |  | Total PV Costs |  |  |  |  | Levelized Cost (mills/kwh) |  |  |  |  | PV Bulk Power System Benefits | [5 empty] | PV Regional Benefits
Category | Measure | Measure Life | Site Savings (kWh) | Capital Cost ($/unit) | Annual O&M Cost ($/unit) | PV Per. Repl. Cost ($/unit) | Load Shape | Div. Load Factor | Bulk Pwr Coin. Factor | Bulk Energy (kWh) | Bulk Demand (kw) | Local Demand (kW) | Spon 1 | Spon 2 | Spon 3 | Cust | Utility | Cust | Spon 1 | Spon 2 | Spon 3 | Cust | Total | Spon 1 | Spon 2 | Spon 3 | Cust | Total | Energy | Bulk T&D Def. Cap. | Act C-E Credit | Total System Benefit | Total non-Consumer Cost | Bulk System B/C Ratio | Local T&D Def.Cap. | Non-E Value | Exter-nalities | Total Regional Benefit | Total Regional Cost | Total Regional B/C Ratio
Pre80 Single Family Construction with Full Basement (All Supply Ducts Inside) Upgrade to SEER 13 Central Air Conditioner w/PTCS Specification - Cooling Zone 1 | Pre80 Single Family Construction CAC Upgrade SEER - Cooling Zone 1 | 18 | 46.2032 | 960.65 | 11.96 | 15.6882 | ResCACZ1 | 0.17 | 0 | 49.7262 | 0 | 0.033391 |  |  | 960.6467 | 0 | 0 | 151.3849 | 0 | 0 | 960.6467 | 167.0731 | 1127.7198 | 0 | 0 | 1526.0498 | 265.4065 | 1791.4563 | 33.0399 | 0 | 3.9989 | 37.0388 | 960.6467 | 0.038556 | 8.4542 | 0 | 0 | 45.493 | 1127.7198 | 0.040341
Pre80 Single Family Construction with Full Basement (All Supply Ducts Inside) Upgrade to SEER 13 Central Air Conditioner w/PTCS Specification - Cooling Zone 2 | Pre80 Single Family Construction CAC Upgrade SEER - Cooling Zone 2 | 18 | 102.8962 | 960.65 | 11.96 | 15.6882 | ResCACZ2 | 0.17 | 0 | 110.742 | 0 | 0.074363 |  |  | 960.6467 | 0 | 0 | 151.3849 | 0 | 0 | 960.6467 | 167.0731 | 1127.7198 | 0 | 0 | 685.2385 | 119.1748 | 804.4133 | 78.6448 | 0 | 9.412 | 88.0567 | 960.6467 | 0.091664 | 18.8278 | 0 | 0 | 106.8845 | 1127.7198 | 0.094779
Pre80 Single Family Construction with Full Basement (All Supply Ducts Inside) Upgrade to SEER 13 Central Air Conditioner w/PTCS Specification - Cooling Zone 3 | Pre80 Single Family Construction CAC Upgrade SEER - Cooling Zone 3 | 18 | 205.8736 | 960.65 | 11.96 | 15.6882 | ResCACZ3 | 0.17 | 0 | 221.5714 | 0 | 0.14879 |  |  | 960.6467 | 0 | 0 | 151.3849 | 0 | 0 | 960.6467 | 167.0731 | 1127.7198 | 0 | 0 | 342.4841 | 59.5639 | 402.048 | 185.0243 | 0 | 21.5987 | 206.6229 | 960.6467 | 0.21509 | 37.6704 | 0 | 0 | 244.2933 | 1127.7198 | 0.21663
Post79/Pre93 Single Family Construction with Full Basement (All Supply Ducts Inside) Upgrade to SEER 13 Central Air Conditioner w/PTCS Specification - Cooling Zone 1 | Post79/Pre93 Single Family Construction CAC Upgrade SEER - Cooling Zone 1 | 18 | 82.9365 | 960.65 | 11.96 | 15.6882 | ResCACZ1 | 0.17 | 0 | 89.2604 | 0 | 0.059939 |  |  | 960.6467 | 0 | 0 | 151.3849 | 0 | 0 | 960.6467 | 167.0731 | 1127.7198 | 0 | 0 | 850.149 | 147.8556 | 998.0047 | 59.3079 | 0 | 7.1781 | 66.486 | 960.6467 | 0.06921 | 15.1756 | 0 | 0 | 81.6616 | 1127.7198 | 0.072413
Post79/Pre93 Single Family Construction with Full Basement (All Supply Ducts Inside) Upgrade to SEER 13 Central Air Conditioner w/PTCS Specification - Cooling Zone 2 | Post79/Pre93 Single Family Construction CAC Upgrade SEER - Cooling Zone 2 | 18 | 169.7348 | 960.65 | 11.96 | 15.6882 | ResCACZ2 | 0.17 | 0 | 182.6771 | 0 | 0.12267 |  |  | 960.6467 | 0 | 0 | 151.3849 | 0 | 0 | 960.6467 | 167.0731 | 1127.7198 | 0 | 0 | 415.4033 | 72.2458 | 487.6491 | 129.7304 | 0 | 15.5258 | 145.2561 | 960.6467 | 0.15121 | 31.0578 | 0 | 0 | 176.3139 | 1127.7198 | 0.15635
Post79/Pre93 Single Family Construction with Full Basement (All Supply Ducts Inside) Upgrade to SEER 13 Central Air Conditioner w/PTCS Specification - Cooling Zone 3 | Post79/Pre93 Single Family Construction CAC Upgrade SEER - Cooling Zone 3 | 18 | 322.0387 | 960.65 | 11.96 | 15.6882 | ResCACZ3 | 0.17 | 0 | 346.5941 | 0 | 0.23274 |  |  | 960.6467 | 0 | 0 | 151.3849 | 0 | 0 | 960.6467 | 167.0731 | 1127.7198 | 0 | 0 | 218.9439 | 38.0781 | 257.0221 | 289.4251 | 0 | 33.7858 | 323.2109 | 960.6467 | 0.33645 | 58.9261 | 0 | 0 | 382.137 | 1127.7198 | 0.33886
Post92 Single Family Construction with Full Basement (All Supply Ducts Inside) Upgrade to SEER 13 Central Air Conditioner w/PTCS Specification - Cooling Zone 1 | Post92 Single Family Construction CAC Upgrade SEER - Cooling Zone 1 | 18 | 60.5134 | 960.65 | 11.96 | 15.6882 | ResCACZ1 | 0.17 | 0 | 65.1276 | 0 | 0.043733 |  |  | 960.6467 | 0 | 0 | 151.3849 | 0 | 0 | 960.6467 | 167.0731 | 1127.7198 | 0 | 0 | 1165.1702 | 202.6432 | 1367.8134 | 43.2731 | 0 | 5.2374 | 48.5105 | 960.6467 | 0.050498 | 11.0726 | 0 | 0 | 59.5832 | 1127.7198 | 0.052835
Post92 Single Family Construction with Full Basement (All Supply Ducts Inside) Upgrade to SEER 13 Central Air Conditioner w/PTCS Specification - Cooling Zone 2 | Post92 Single Family Construction CAC Upgrade SEER - Cooling Zone 2 | 18 | 127.9127 | 960.65 | 11.96 | 15.6882 | ResCACZ2 | 0.17 | 0 | 137.666 | 0 | 0.092443 |  |  | 960.6467 | 0 | 0 | 151.3849 | 0 | 0 | 960.6467 | 167.0731 | 1127.7198 | 0 | 0 | 551.223 | 95.8672 | 647.0903 | 97.7652 | 0 | 11.7003 | 109.4654 | 960.6467 | 0.11395 | 23.4053 | 0 | 0 | 132.8707 | 1127.7198 | 0.11782
Post92 Single Family Construction with Full Basement (All Supply Ducts Inside) Upgrade to SEER 13 Central Air Conditioner w/PTCS Specification - Cooling Zone 3 | Post92 Single Family Construction CAC Upgrade SEER - Cooling Zone 3 | 18 | 247.3221 | 960.65 | 11.96 | 15.6882 | ResCACZ3 | 0.17 | 0 | 266.1804 | 0 | 0.17874 |  |  | 960.6467 | 0 | 0 | 151.3849 | 0 | 0 | 960.6467 | 167.0731 | 1127.7198 | 0 | 0 | 285.0875 | 49.5816 | 334.6691 | 222.2752 | 0 | 25.9471 | 248.2223 | 960.6467 | 0.25839 | 45.2546 | 0 | 0 | 293.4769 | 1127.7198 | 0.26024
Pre80 Single Family Construction with Full Basement (All Supply Ducts Inside) Upgrade to HSPF 8 Heat Pump w/PTCS Specification - Zone 1 Heat - Zone 1 Cool | Pre80 Single Family Construction HP Upgrade HSPF 8 - Heating Zone 1 | 18 | 716.8239 | 1040.16 | 0.79 | 16.734 | ResSpHtHPZ1 | 0.158 | 0.355 | 771.4818 | 0.19788 | 0.5574 |  |  | 1040.1562 | 0 | 0 | 10.0578 | 0 | 0 | 1040.1562 | 26.7918 | 1066.948 | 0 | 0 | 106.5034 | 2.7433 | 109.2466 | 315.3444 | 7.5149 | 43.7516 | 365.2726 | 1040.1562 | 0.35117 | 141.125 | 0 | 0 | 506.3977 | 1066.948 | 0.47462
Pre80 Single Family Construction with Full Basement (All Supply Ducts Inside) Upgrade to HSPF 8 Heat Pump w/PTCS Specification - Zone 1 Heat - Zone 1 Cool | Pre80 Single Family Construction AC Upgrade SEER 13 - Cooling Zone 1 | 18 | 46.2032 | 0 | 0 | 0 | ResCACZ1 | 0.17 | 0 | 49.7262 | 0 | 0.033391 |  |  | 0 | 0 | 0 | 0 | 0 | 0 | 0 | 0 | 0 | 0 | 0 | 0 | 0 | 0 | 33.0399 | 0 | 3.9989 | 37.0388 | 0 | 9999 | 8.4542 | 0 | 0 | 45.493 | 0 | 9999
Pre80 Single Family Construction with Full Basement (All Supply Ducts Inside) Upgrade to HSPF 8 Heat Pump w/PTCS Specification - Zone 2 Heat - Zone 2 Cool | Pre80 Single Family Construction HP Upgrade HSPF 8 - Heating Zone 2 | 18 | 1193.9701 | 1040.16 | 0.79 | 16.734 | ResSpHtHPZ2 | 0.158 | 0.355 | 1285.0103 | 0.32959 | 0.92842 |  |  | 1040.1562 | 0 | 0 | 10.0578 | 0 | 0 | 1040.1562 | 26.7918 | 1066.948 | 0 | 0 | 63.9414 | 1.647 | 65.5884 | 546.1724 | 12.5171 | 74.9666 | 631.4271 | 1040.1562 | 0.60705 | 235.0634 | 0 | 0 | 866.4905 | 1066.948 | 0.81212
Pre80 Single Family Construction with Full Basement (All Supply Ducts Inside) Upgrade to HSPF 8 Heat Pump w/PTCS Specification - Zone 2 Heat - Zone 2 Cool | Pre80 Single Family Construction AC Upgrade SEER 13 - Cooling Zone 2 | 18 | 102.8962 | 0 | 0 | 0 | ResCACZ2 | 0.17 | 0 | 110.742 | 0 | 0.074363 |  |  | 0 | 0 | 0 | 0 | 0 | 0 | 0 | 0 | 0 | 0 | 0 | 0 | 0 | 0 | 78.6448 | 0 | 9.412 | 88.0567 | 0 | 9999 | 18.8278 | 0 | 0 | 106.8845 | 0 | 9999
Pre80 Single Family Construction with Full Basement (All Supply Ducts Inside) Upgrade to HSPF 8 Heat Pump w/PTCS Specification - Zone 3 Heat - Zone 3 Cool | Pre80 Single Family Construction HP Upgrade HSPF 8 - Heating Zone 3 | 18 | 1530.0034 | 1040.16 | 0.79 | 16.734 | ResSpHtHPZ3 | 0.158 | 0.355 | 1646.6662 | 0.42235 | 1.1897 |  |  | 1040.1562 | 0 | 0 | 10.0578 | 0 | 0 | 1040.1562 | 26.7918 | 1066.948 | 0 | 0 | 49.898 | 1.2852 | 51.1833 | 710.2982 | 16.04 | 97.1063 | 820.5882 | 1040.1562 | 0.78891 | 301.2201 | 0 | 0 | 1121.8083 | 1066.948 | 1.0514
Pre80 Single Family Construction with Full Basement (All Supply Ducts Inside) Upgrade to HSPF 8 Heat Pump w/PTCS Specification - Zone 3 Heat - Zone 3 Cool | Pre80 Single Family Construction AC Upgrade SEER 13 - Cooling Zone 3 | 18 | 205.8736 | 0 | 0 | 0 | ResCACZ3 | 0.17 | 0 | 221.5714 | 0 | 0.14879 |  |  | 0 | 0 | 0 | 0 | 0 | 0 | 0 | 0 | 0 | 0 | 0 | 0 | 0 | 0 | 185.0243 | 0 | 21.5987 | 206.6229 | 0 | 9999 | 37.6704 | 0 | 0 | 244.2933 | 0 | 9999
Pre80 Single Family Construction with Full Basement (All Supply Ducts Inside) Upgrade to HSPF 8 Heat Pump w/PTCS Specification - Zone 1 Heat - Zone 2 Cool | Pre80 Single Family Construction HP Upgrade HSPF 8 - Heating Zone 1 | 18 | 716.8239 | 1040.16 | 0.79453 | 16.734 | ResSpHtHPZ1 | 0.158 | 0.355 | 771.4818 | 0.19788 | 0.5574 |  |  | 1040.1562 | 0 | 0 | 10.0582 | 0 | 0 | 1040.1562 | 26.7922 | 1066.9484 | 0 | 0 | 106.5034 | 2.7433 | 109.2467 | 315.3444 | 7.5149 | 43.7516 | 365.2726 | 1040.1562 | 0.35117 | 141.125 | 0 | 0 | 506.3977 | 1066.9484 | 0.47462
Pre80 Single Family Construction with Full Basement (All Supply Ducts Inside) Upgrade to HSPF 8 Heat Pump w/PTCS Specification - Zone 1 Heat - Zone 2 Cool | Pre80 Single Family Construction AC Upgrade SEER 13 - Cooling Zone 2 | 18 | 102.8962 | 0 | 0 | 0 | ResCACZ2 | 0.17 | 0 | 110.742 | 0 | 0.074363 |  |  | 0 | 0 | 0 | 0 | 0 | 0 | 0 | 0 | 0 | 0 | 0 | 0 | 0 | 0 | 78.6448 | 0 | 9.412 | 88.0567 | 0 | 9999 | 18.8278 | 0 | 0 | 106.8845 | 0 | 9999
Pre80 Single Family Construction with Full Basement (All Supply Ducts Inside) Upgrade to HSPF 8 Heat Pump w/PTCS Specification - Zone 1 Heat - Zone 3 Cool | Pre80 Single Family Construction HP Upgrade HSPF 8 - Heating Zone 1 | 18 | 716.8239 | 1040.16 | 0.79453 | 16.734 | ResSpHtHPZ1 | 0.158 | 0.355 | 771.4818 | 0.19788 | 0.5574 |  |  | 1040.1562 | 0 | 0 | 10.0582 | 0 | 0 | 1040.1562 | 26.7922 | 1066.9484 | 0 | 0 | 106.5034 | 2.7433 | 109.2467 | 315.3444 | 7.5149 | 43.7516 | 365.2726 | 1040.1562 | 0.35117 | 141.125 | 0 | 0 | 506.3977 | 1066.9484 | 0.47462
Pre80 Single Family Construction with Full Basement (All Supply Ducts Inside) Upgrade to HSPF 8 Heat Pump w/PTCS Specification - Zone 1 Heat - Zone 3 Cool | Pre80 Single Family Construction AC Upgrade SEER 13 - Cooling Zone 3 | 18 | 205.8736 | 0 | 0 | 0 | ResCACZ3 | 0.17 | 0 | 221.5714 | 0 | 0.14879 |  |  | 0 | 0 | 0 | 0 | 0 | 0 | 0 | 0 | 0 | 0 | 0 | 0 | 0 | 0 | 185.0243 | 0 | 21.5987 | 206.6229 | 0 | 9999 | 37.6704 | 0 | 0 | 244.2933 | 0 | 9999
Pre80 Single Family Construction with Full Basement (All Supply Ducts Inside) Upgrade to HSPF 8 Heat Pump w/PTCS Specification - Zone 2 Heat - Zone 3 Cool | Pre80 Single Family Construction HP Upgrade HSPF 8 - Heating Zone 2 | 18 | 1193.9701 | 1040.16 | 0.79453 | 16.734 | ResSpHtHPZ2 | 0.158 | 0.355 | 1285.0103 | 0.32959 | 0.92842 |  |  | 1040.1562 | 0 | 0 | 10.0582 | 0 | 0 | 1040.1562 | 26.7922 | 1066.9484 | 0 | 0 | 63.9414 | 1.647 | 65.5884 | 546.1724 | 12.5171 | 74.9666 | 631.4271 | 1040.1562 | 0.60705 | 235.0634 | 0 | 0 | 866.4905 | 1066.9484 | 0.81212
Pre80 Single Family Construction with Full Basement (All Supply Ducts Inside) Upgrade to HSPF 8 Heat Pump w/PTCS Specification - Zone 2 Heat - Zone 3 Cool | Pre80 Single Family Construction AC Upgrade SEER 13 - Cooling Zone 3 | 18 | 205.8736 | 0 | 0 | 0 | ResCACZ3 | 0.17 | 0 | 221.5714 | 0 | 0.14879 |  |  | 0 | 0 | 0 | 0 | 0 | 0 | 0 | 0 | 0 | 0 | 0 | 0 | 0 | 0 | 185.0243 | 0 | 21.5987 | 206.6229 | 0 | 9999 | 37.6704 | 0 | 0 | 244.2933 | 0 | 9999
Pre80 Single Family Construction with Full Basement (All Supply Ducts Inside) Upgrade to HSPF 8 Heat Pump w/PTCS Specification - Zone 2 Heat - Zone 1 Cool | Pre80 Single Family Construction HP Upgrade HSPF 8 - Heating Zone 2 | 18 | 1193.9701 | 1040.16 | 0.79453 | 16.734 | ResSpHtHPZ2 | 0.158 | 0.355 | 1285.0103 | 0.32959 | 0.92842 |  |  | 1040.1562 | 0 | 0 | 10.0582 | 0 | 0 | 1040.1562 | 26.7922 | 1066.9484 | 0 | 0 | 63.9414 | 1.647 | 65.5884 | 546.1724 | 12.5171 | 74.9666 | 631.4271 | 1040.1562 | 0.60705 | 235.0634 | 0 | 0 | 866.4905 | 1066.9484 | 0.81212
Pre80 Single Family Construction with Full Basement (All Supply Ducts Inside) Upgrade to HSPF 8 Heat Pump w/PTCS Specification - Zone 2 Heat - Zone 1 Cool | Pre80 Single Family Construction AC Upgrade SEER 13 - Cooling Zone 1 | 18 | 46.2032 | 0 | 0 | 0 | ResCACZ1 | 0.17 | 0 | 49.7262 | 0 | 0.033391 |  |  | 0 | 0 | 0 | 0 | 0 | 0 | 0 | 0 | 0 | 0 | 0 | 0 | 0 | 0 | 33.0399 | 0 | 3.9989 | 37.0388 | 0 | 9999 | 8.4542 | 0 | 0 | 45.493 | 0 | 9999
Pre80 Single Family Construction with Full Basement (All Supply Ducts Inside) Upgrade to HSPF 8 Heat Pump w/PTCS Specification - Zone 3 Heat - Zone 1 Cool | Pre80 Single Family Construction HP Upgrade HSPF 8 - Heating Zone 3 | 18 | 1530.0034 | 1040.16 | 0.79453 | 16.734 | ResSpHtHPZ3 | 0.158 | 0.355 | 1646.6662 | 0.42235 | 1.1897 |  |  | 1040.1562 | 0 | 0 | 10.0582 | 0 | 0 | 1040.1562 | 26.7922 | 1066.9484 | 0 | 0 | 49.898 | 1.2853 | 51.1833 | 710.2982 | 16.04 | 97.1063 | 820.5882 | 1040.1562 | 0.78891 | 301.2201 | 0 | 0 | 1121.8083 | 1066.9484 | 1.0514
Pre80 Single Family Construction with Full Basement (All Supply Ducts Inside) Upgrade to HSPF 8 Heat Pump w/PTCS Specification - Zone 3 Heat - Zone 1 Cool | Pre80 Single Family Construction AC Upgrade SEER 13 - Cooling Zone 1 | 18 | 46.2032 | 0 | 0 | 0 | ResCACZ1 | 0.17 | 0 | 49.7262 | 0 | 0.033391 |  |  | 0 | 0 | 0 | 0 | 0 | 0 | 0 | 0 | 0 | 0 | 0 | 0 | 0 | 0 | 33.0399 | 0 | 3.9989 | 37.0388 | 0 | 9999 | 8.4542 | 0 | 0 | 45.493 | 0 | 9999
Pre80 Single Family Construction with Full Basement (All Supply Ducts Inside) Upgrade to HSPF 8 Heat Pump w/PTCS Specification - Zone 3 Heat - Zone 2 Cool | Pre80 Single Family Construction HP Upgrade HSPF 8 - Heating Zone 3 | 18 | 1530.0034 | 1040.16 | 0.79453 | 16.734 | ResSpHtHPZ3 | 0.158 | 0.355 | 1646.6662 | 0.42235 | 1.1897 |  |  | 1040.1562 | 0 | 0 | 10.0582 | 0 | 0 | 1040.1562 | 26.7922 | 1066.9484 | 0 | 0 | 49.898 | 1.2853 | 51.1833 | 710.2982 | 16.04 | 97.1063 | 820.5882 | 1040.1562 | 0.78891 | 301.2201 | 0 | 0 | 1121.8083 | 1066.9484 | 1.0514
Pre80 Single Family Construction with Full Basement (All Supply Ducts Inside) Upgrade to HSPF 8 Heat Pump w/PTCS Specification - Zone 3 Heat - Zone 2 Cool | Pre80 Single Family Construction AC Upgrade SEER 13 - Cooling Zone 2 | 18 | 102.8962 | 0 | 0 | 0 | ResCACZ2 | 0.17 | 0 | 110.742 | 0 | 0.074363 |  |  | 0 | 0 | 0 | 0 | 0 | 0 | 0 | 0 | 0 | 0 | 0 | 0 | 0 | 0 | 78.6448 | 0 | 9.412 | 88.0567 | 0 | 9999 | 18.8278 | 0 | 0 | 106.8845 | 0 | 9999
Post79/Pre93 Single Family Construction with Full Basement (All Supply Ducts Inside) Upgrade to HSPF 8 Heat Pump w/PTCS Specification - Zone 1 Heat - Zone 1 Cool | Post79/Pre93 Single Family Construction HP Upgrade HSPF 8 - Heating Zone 1 | 18 | 1179.117 | 1040.16 | 0.79 | 16.734 | ResSpHtHPZ1 | 0.158 | 0.355 | 1269.0247 | 0.32549 | 0.91687 |  |  | 1040.1562 | 0 | 0 | 10.0578 | 0 | 0 | 1040.1562 | 26.7918 | 1066.948 | 0 | 0 | 64.7469 | 1.6677 | 66.4146 | 518.7158 | 12.3614 | 71.9677 | 600.8437 | 1040.1562 | 0.57765 | 232.1392 | 0 | 0 | 832.9829 | 1066.948 | 0.78072
Post79/Pre93 Single Family Construction with Full Basement (All Supply Ducts Inside) Upgrade to HSPF 8 Heat Pump w/PTCS Specification - Zone 1 Heat - Zone 1 Cool | Post79/Pre93 Single Family Construction AC Upgrade SEER 13 - Cooling Zone 1 | 18 | 82.9365 | 0 | 0 | 0 | ResCACZ1 | 0.17 | 0 | 89.2604 | 0 | 0.059939 |  |  | 0 | 0 | 0 | 0 | 0 | 0 | 0 | 0 | 0 | 0 | 0 | 0 | 0 | 0 | 59.3079 | 0 | 7.1781 | 66.486 | 0 | 9999 | 15.1756 | 0 | 0 | 81.6616 | 0 | 9999
Post79/Pre93 Single Family Construction with Full Basement (All Supply Ducts Inside) Upgrade to HSPF 8 Heat Pump w/PTCS Specification - Zone 2 Heat - Zone 2 Cool | Post79/Pre93 Single Family Construction HP Upgrade HSPF 8 - Heating Zone 2 | 18 | 1960.9088 | 1040.16 | 0.79 | 16.734 | ResSpHtHPZ2 | 0.158 | 0.355 | 2110.4281 | 0.5413 | 1.5248 |  |  | 1040.1562 | 0 | 0 | 10.0578 | 0 | 0 | 1040.1562 | 26.7918 | 1066.948 | 0 | 0 | 38.933 | 1.0028 | 39.9359 | 897.0026 | 20.5574 | 123.1208 | 1037.0201 | 1040.1562 | 0.99699 | 386.0548 | 0 | 0 | 1423.075 | 1066.948 | 1.3338
Post79/Pre93 Single Family Construction with Full Basement (All Supply Ducts Inside) Upgrade to HSPF 8 Heat Pump w/PTCS Specification - Zone 2 Heat - Zone 2 Cool | Post79/Pre93 Single Family Construction AC Upgrade SEER 13 - Cooling Zone 2 | 18 | 169.7348 | 0 | 0 | 0 | ResCACZ2 | 0.17 | 0 | 182.6771 | 0 | 0.12267 |  |  | 0 | 0 | 0 | 0 | 0 | 0 | 0 | 0 | 0 | 0 | 0 | 0 | 0 | 0 | 129.7304 | 0 | 15.5258 | 145.2561 | 0 | 9999 | 31.0578 | 0 | 0 | 176.3139 | 0 | 9999
Post79/Pre93 Single Family Construction with Full Basement (All Supply Ducts Inside) Upgrade to HSPF 8 Heat Pump w/PTCS Specification - Zone 3 Heat - Zone 3 Cool | Post79/Pre93 Single Family Construction HP Upgrade HSPF 8 - Heating Zone 3 | 18 | 2503.7459 | 1040.16 | 0.79 | 16.734 | ResSpHtHPZ3 | 0.158 | 0.355 | 2694.6566 | 0.69115 | 1.9469 |  |  | 1040.1562 | 0 | 0 | 10.0578 | 0 | 0 | 1040.1562 | 26.7918 | 1066.948 | 0 | 0 | 30.492 | 0.7854 | 31.2774 | 1162.3545 | 26.2483 | 158.9078 | 1342.8365 | 1040.1562 | 1.291 | 492.9261 | 0 | 0 | 1835.7626 | 1066.948 | 1.7206
Post79/Pre93 Single Family Construction with Full Basement (All Supply Ducts Inside) Upgrade to HSPF 8 Heat Pump w/PTCS Specification - Zone 3 Heat - Zone 3 Cool | Post79/Pre93 Single Family Construction AC Upgrade SEER 13 - Cooling Zone 3 | 18 | 322.0387 |  | 0 | 0 | ResCACZ3 | 0.17 | 0 | 346.5941 | 0 | 0.23274 |  |  | 0 | 0 | 0 | 0 | 0 | 0 | 0 | 0 | 0 | 0 | 0 | 0 | 0 | 0 | 289.4251 | 0 | 33.7858 | 323.2109 | 0 | 9999 | 58.9261 | 0 | 0 | 382.137 | 0 | 9999
Post79/Pre93 Single Family Construction with Full Basement (All Supply Ducts Inside) Upgrade to HSPF 8 Heat Pump w/PTCS Specification - Zone 1 Heat - Zone 2 Cool | Post79/Pre93 Single Family Construction HP Upgrade HSPF 8 - Heating Zone 1 | 18 | 1179.117 | 1040.16 | 0.79453 | 16.734 | ResSpHtHPZ1 | 0.158 | 0.355 | 1269.0247 | 0.32549 | 0.91687 |  |  | 1040.1562 | 0 | 0 | 10.0582 | 0 | 0 | 1040.1562 | 26.7922 | 1066.9484 | 0 | 0 | 64.7469 | 1.6677 | 66.4146 | 518.7158 | 12.3614 | 71.9677 | 600.8437 | 1040.1562 | 0.57765 | 232.1392 | 0 | 0 | 832.9829 | 1066.9484 | 0.78072
Post79/Pre93 Single Family Construction with Full Basement (All Supply Ducts Inside) Upgrade to HSPF 8 Heat Pump w/PTCS Specification - Zone 1 Heat - Zone 2 Cool | Post79/Pre93 Single Family Construction AC Upgrade SEER 13 - Cooling Zone 2 | 18 | 169.7348 | 0 | 0 | 0 | ResCACZ2 | 0.17 | 0 | 182.6771 | 0 | 0.12267 |  |  | 0 | 0 | 0 | 0 | 0 | 0 | 0 | 0 | 0 | 0 | 0 | 0 | 0 | 0 | 129.7304 | 0 | 15.5258 | 145.2561 | 0 | 9999 | 31.0578 | 0 | 0 | 176.3139 | 0 | 9999
Post79/Pre93 Single Family Construction with Full Basement (All Supply Ducts Inside) Upgrade to HSPF 8 Heat Pump w/PTCS Specification - Zone 1 Heat - Zone 3 Cool | Post79/Pre93 Single Family Construction HP Upgrade HSPF 8 - Heating Zone 1 | 18 | 1179.117 | 1040.16 | 0.79453 | 16.734 | ResSpHtHPZ1 | 0.158 | 0.355 | 1269.0247 | 0.32549 | 0.91687 |  |  | 1040.1562 | 0 | 0 | 10.0582 | 0 | 0 | 1040.1562 | 26.7922 | 1066.9484 | 0 | 0 | 64.7469 | 1.6677 | 66.4146 | 518.7158 | 12.3614 | 71.9677 | 600.8437 | 1040.1562 | 0.57765 | 232.1392 | 0 | 0 | 832.9829 | 1066.9484 | 0.78072
Post79/Pre93 Single Family Construction with Full Basement (All Supply Ducts Inside) Upgrade to HSPF 8 Heat Pump w/PTCS Specification - Zone 1 Heat - Zone 3 Cool | Post79/Pre93 Single Family Construction AC Upgrade SEER 13 - Cooling Zone 3 | 18 | 322.0387 | 0 | 0 | 0 | ResCACZ3 | 0.17 | 0 | 346.5941 | 0 | 0.23274 |  |  | 0 | 0 | 0 | 0 | 0 | 0 | 0 | 0 | 0 | 0 | 0 | 0 | 0 | 0 | 289.4251 | 0 | 33.7858 | 323.2109 | 0 | 9999 | 58.9261 | 0 | 0 | 382.137 | 0 | 9999
Post79/Pre93 Single Family Construction with Full Basement (All Supply Ducts Inside) Upgrade to HSPF 8 Heat Pump w/PTCS Specification - Zone 2 Heat - Zone 3 Cool | Post79/Pre93 Single Family Construction HP Upgrade HSPF 8 - Heating Zone 2 | 18 | 1960.9088 | 1040.16 | 0.79453 | 16.734 | ResSpHtHPZ2 | 0.158 | 0.355 | 2110.4281 | 0.5413 | 1.5248 |  |  | 1040.1562 | 0 | 0 | 10.0582 | 0 | 0 | 1040.1562 | 26.7922 | 1066.9484 | 0 | 0 | 38.933 | 1.0028 | 39.9359 | 897.0026 | 20.5574 | 123.1208 | 1037.0201 | 1040.1562 | 0.99699 | 386.0548 | 0 | 0 | 1423.075 | 1066.9484 | 1.3338
Post79/Pre93 Single Family Construction with Full Basement (All Supply Ducts Inside) Upgrade to HSPF 8 Heat Pump w/PTCS Specification - Zone 2 Heat - Zone 3 Cool | Post79/Pre93 Single Family Construction AC Upgrade SEER 13 - Cooling Zone 3 | 18 | 322.0387 | 0 | 0 | 0 | ResCACZ3 | 0.17 | 0 | 346.5941 | 0 | 0.23274 |  |  | 0 | 0 | 0 | 0 | 0 | 0 | 0 | 0 | 0 | 0 | 0 | 0 | 0 | 0 | 289.4251 | 0 | 33.7858 | 323.2109 | 0 | 9999 | 58.9261 | 0 | 0 | 382.137 | 0 | 9999
Post79/Pre93 Single Family Construction with Full Basement (All Supply Ducts Inside) Upgrade to HSPF 8 Heat Pump w/PTCS Specification - Zone 2 Heat - Zone 1 Cool | Post79/Pre93 Single Family Construction HP Upgrade HSPF 8 - Heating Zone 2 | 18 | 1960.9088 | 1040.16 | 0.79453 | 16.734 | ResSpHtHPZ2 | 0.158 | 0.355 | 2110.4281 | 0.5413 | 1.5248 |  |  | 1040.1562 | 0 | 0 | 10.0582 | 0 | 0 | 1040.1562 | 26.7922 | 1066.9484 | 0 | 0 | 38.933 | 1.0028 | 39.9359 | 897.0026 | 20.5574 | 123.1208 | 1037.0201 | 1040.1562 | 0.99699 | 386.0548 | 0 | 0 | 1423.075 | 1066.9484 | 1.3338
Post79/Pre93 Single Family Construction with Full Basement (All Supply Ducts Inside) Upgrade to HSPF 8 Heat Pump w/PTCS Specification - Zone 2 Heat - Zone 1 Cool | Post79/Pre93 Single Family Construction AC Upgrade SEER 13 - Cooling Zone 1 | 18 | 82.9365 | 0 | 0 | 0 | ResCACZ1 | 0.17 | 0 | 89.2604 | 0 | 0.059939 |  |  | 0 | 0 | 0 | 0 | 0 | 0 | 0 | 0 | 0 | 0 | 0 | 0 | 0 | 0 | 59.3079 | 0 | 7.1781 | 66.486 | 0 | 9999 | 15.1756 | 0 | 0 | 81.6616 | 0 | 9999
Post79/Pre93 Single Family Construction with Full Basement (All Supply Ducts Inside) Upgrade to HSPF 8 Heat Pump w/PTCS Specification - Zone 3 Heat - Zone 1 Cool | Post79/Pre93 Single Family Construction HP Upgrade HSPF 8 - Heating Zone 3 | 18 | 2503.7459 | 1040.16 | 0.79453 | 16.734 | ResSpHtHPZ3 | 0.158 | 0.355 | 2694.6566 | 0.69115 | 1.9469 |  |  | 1040.1562 | 0 | 0 | 10.0582 | 0 | 0 | 1040.1562 | 26.7922 | 1066.9484 | 0 | 0 | 30.492 | 0.78541 | 31.2774 | 1162.3545 | 26.2483 | 158.9078 | 1342.8365 | 1040.1562 | 1.291 | 492.9261 | 0 | 0 | 1835.7626 | 1066.9484 | 1.7206
Post79/Pre93 Single Family Construction with Full Basement (All Supply Ducts Inside) Upgrade to HSPF 8 Heat Pump w/PTCS Specification - Zone 3 Heat - Zone 1 Cool | Post79/Pre93 Single Family Construction AC Upgrade SEER 13 - Cooling Zone 1 | 18 | 82.9365 | 0 | 0 | 0 | ResCACZ1 | 0.17 | 0 | 89.2604 | 0 | 0.059939 |  |  | 0 | 0 | 0 | 0 | 0 | 0 | 0 | 0 | 0 | 0 | 0 | 0 | 0 | 0 | 59.3079 | 0 | 7.1781 | 66.486 | 0 | 9999 | 15.1756 | 0 | 0 | 81.6616 | 0 | 9999
Post79/Pre93 Single Family Construction with Full Basement (All Supply Ducts Inside) Upgrade to HSPF 8 Heat Pump w/PTCS Specification - Zone 3 Heat - Zone 2 Cool | Post79/Pre93 Single Family Construction HP Upgrade HSPF 8 - Heating Zone 3 | 18 | 2503.7459 | 1040.16 | 0.79453 | 16.734 | ResSpHtHPZ3 | 0.158 | 0.355 | 2694.6566 | 0.69115 | 1.9469 |  |  | 1040.1562 | 0 | 0 | 10.0582 | 0 | 0 | 1040.1562 | 26.7922 | 1066.9484 | 0 | 0 | 30.492 | 0.78541 | 31.2774 | 1162.3545 | 26.2483 | 158.9078 | 1342.8365 | 1040.1562 | 1.291 | 492.9261 | 0 | 0 | 1835.7626 | 1066.9484 | 1.7206
Post79/Pre93 Single Family Construction with Full Basement (All Supply Ducts Inside) Upgrade to HSPF 8 Heat Pump w/PTCS Specification - Zone 3 Heat - Zone 2 Cool | Post79/Pre93 Single Family Construction AC Upgrade SEER 13 - Cooling Zone 2 | 18 | 169.7348 | 0 | 0 | 0 | ResCACZ2 | 0.17 | 0 | 182.6771 | 0 | 0.12267 |  |  | 0 | 0 | 0 | 0 | 0 | 0 | 0 | 0 | 0 | 0 | 0 | 0 | 0 | 0 | 129.7304 | 0 | 15.5258 | 145.2561 | 0 | 9999 | 31.0578 | 0 | 0 | 176.3139 | 0 | 9999
Post92 Single Family Construction with Full Basement (All Supply Ducts Inside) Upgrade to HSPF 8 Heat Pump w/PTCS Specification - Zone 1 Heat - Zone 1 Cool | Post92 Single Family Construction HP Upgrade HSPF 8 - Heating Zone 1 | 18 | 784.0809 | 1040.16 | 0.79 | 16.734 | ResSpHtHPZ1 | 0.158 | 0.355 | 843.8671 | 0.21644 | 0.6097 |  |  | 1040.1562 | 0 | 0 | 10.0578 | 0 | 0 | 1040.1562 | 26.7918 | 1066.948 | 0 | 0 | 97.3677 | 2.5079 | 99.8756 | 344.932 | 8.22 | 47.8566 | 399.5448 | 1040.1562 | 0.38412 | 154.3663 | 0 | 0 | 553.9111 | 1066.948 | 0.51915
Post92 Single Family Construction with Full Basement (All Supply Ducts Inside) Upgrade to HSPF 8 Heat Pump w/PTCS Specification - Zone 1 Heat - Zone 1 Cool | Post92 Single Family Construction AC Upgrade SEER 13 - Cooling Zone 1 | 18 | 60.5134 | 0 | 0 | 0 | ResCACZ1 | 0.17 | 0 | 65.1276 | 0 | 0.043733 |  |  | 0 | 0 | 0 | 0 | 0 | 0 | 0 | 0 | 0 | 0 | 0 | 0 | 0 | 0 | 43.2731 | 0 | 5.2374 | 48.5105 | 0 | 9999 | 11.0726 | 0 | 0 | 59.5832 | 0 | 9999
Post92 Single Family Construction with Full Basement (All Supply Ducts Inside) Upgrade to HSPF 8 Heat Pump w/PTCS Specification - Zone 2 Heat - Zone 2 Cool | Post92 Single Family Construction HP Upgrade HSPF 8 - Heating Zone 2 | 18 | 1351.7052 | 1040.16 | 0.79 | 16.734 | ResSpHtHPZ2 | 0.158 | 0.355 | 1454.7728 | 0.37313 | 1.0511 |  |  | 1040.1562 | 0 | 0 | 10.0578 | 0 | 0 | 1040.1562 | 26.7918 | 1066.948 | 0 | 0 | 56.4799 | 1.4548 | 57.9347 | 618.3271 | 14.1708 | 84.8704 | 714.8449 | 1040.1562 | 0.68725 | 266.1176 | 0 | 0 | 980.9625 | 1066.948 | 0.91941
Post92 Single Family Construction with Full Basement (All Supply Ducts Inside) Upgrade to HSPF 8 Heat Pump w/PTCS Specification - Zone 2 Heat - Zone 2 Cool | Post92 Single Family Construction AC Upgrade SEER 13 - Cooling Zone 2 | 18 | 127.9127 | 0 | 0 | 0 | ResCACZ2 | 0.17 | 0 | 137.666 | 0 | 0.092443 |  |  | 0 | 0 | 0 | 0 | 0 | 0 | 0 | 0 | 0 | 0 | 0 | 0 | 0 | 0 | 97.7652 | 0 | 11.7003 | 109.4654 | 0 | 9999 | 23.4053 | 0 | 0 | 132.8707 | 0 | 9999
Post92 Single Family Construction with Full Basement (All Supply Ducts Inside) Upgrade to HSPF 8 Heat Pump w/PTCS Specification - Zone 3 Heat - Zone 3 Cool | Post92 Single Family Construction HP Upgrade HSPF 8 - Heating Zone 3 | 18 | 1748.8949 | 1040.16 | 0.79 | 16.734 | ResSpHtHPZ3 | 0.158 | 0.355 | 1882.2481 | 0.48277 | 1.3599 |  |  | 1040.1562 | 0 | 0 | 10.0578 | 0 | 0 | 1040.1562 | 26.7918 | 1066.948 | 0 | 0 | 43.6528 | 1.1244 | 44.7772 | 811.9178 | 18.3347 | 110.9989 | 937.9865 | 1040.1562 | 0.90177 | 344.3144 | 0 | 0 | 1282.3009 | 1066.948 | 1.2018
Post92 Single Family Construction with Full Basement (All Supply Ducts Inside) Upgrade to HSPF 8 Heat Pump w/PTCS Specification - Zone 3 Heat - Zone 3 Cool | Post92 Single Family Construction AC Upgrade SEER 13 - Cooling Zone 3 | 18 | 247.3221 |  | 0 | 0 | ResCACZ3 | 0.17 | 0 | 266.1804 | 0 | 0.17874 |  |  | 0 | 0 | 0 | 0 | 0 | 0 | 0 | 0 | 0 | 0 | 0 | 0 | 0 | 0 | 222.2752 | 0 | 25.9471 | 248.2223 | 0 | 9999 | 45.2546 | 0 | 0 | 293.4769 | 0 | 9999
Post92 Single Family Construction with Full Basement (All Supply Ducts Inside) Upgrade to HSPF 8 Heat Pump w/PTCS Specification - Zone 1 Heat - Zone 2 Cool | Post92 Single Family Construction HP Upgrade HSPF 8 - Heating Zone 1 | 18 | 784.0809 | 1040.16 | 0.79453 | 16.734 | ResSpHtHPZ1 | 0.158 | 0.355 | 843.8671 | 0.21644 | 0.6097 |  |  | 1040.1562 | 0 | 0 | 10.0582 | 0 | 0 | 1040.1562 | 26.7922 | 1066.9484 | 0 | 0 | 97.3677 | 2.508 | 99.8757 | 344.932 | 8.22 | 47.8566 | 399.5448 | 1040.1562 | 0.38412 | 154.3663 | 0 | 0 | 553.9111 | 1066.9484 | 0.51915
Post92 Single Family Construction with Full Basement (All Supply Ducts Inside) Upgrade to HSPF 8 Heat Pump w/PTCS Specification - Zone 1 Heat - Zone 2 Cool | Post92 Single Family Construction AC Upgrade SEER 13 - Cooling Zone 2 | 18 | 127.9127 | 0 | 0 | 0 | ResCACZ2 | 0.17 | 0 | 137.666 | 0 | 0.092443 |  |  | 0 | 0 | 0 | 0 | 0 | 0 | 0 | 0 | 0 | 0 | 0 | 0 | 0 | 0 | 97.7652 | 0 | 11.7003 | 109.4654 | 0 | 9999 | 23.4053 | 0 | 0 | 132.8707 | 0 | 9999
Post92 Single Family Construction with Full Basement (All Supply Ducts Inside) Upgrade to HSPF 8 Heat Pump w/PTCS Specification - Zone 1 Heat - Zone 3 Cool | Post92 Single Family Construction HP Upgrade HSPF 8 - Heating Zone 1 | 18 | 784.0809 | 1040.16 | 0.79453 | 16.734 | ResSpHtHPZ1 | 0.158 | 0.355 | 843.8671 | 0.21644 | 0.6097 |  |  | 1040.1562 | 0 | 0 | 10.0582 | 0 | 0 | 1040.1562 | 26.7922 | 1066.9484 | 0 | 0 | 97.3677 | 2.508 | 99.8757 | 344.932 | 8.22 | 47.8566 | 399.5448 | 1040.1562 | 0.38412 | 154.3663 | 0 | 0 | 553.9111 | 1066.9484 | 0.51915
Post92 Single Family Construction with Full Basement (All Supply Ducts Inside) Upgrade to HSPF 8 Heat Pump w/PTCS Specification - Zone 1 Heat - Zone 3 Cool | Post92 Single Family Construction AC Upgrade SEER 13 - Cooling Zone 3 | 18 | 247.3221 | 0 | 0 | 0 | ResCACZ3 | 0.17 | 0 | 266.1804 | 0 | 0.17874 |  |  | 0 | 0 | 0 | 0 | 0 | 0 | 0 | 0 | 0 | 0 | 0 | 0 | 0 | 0 | 222.2752 | 0 | 25.9471 | 248.2223 | 0 | 9999 | 45.2546 | 0 | 0 | 293.4769 | 0 | 9999
Post92 Single Family Construction with Full Basement (All Supply Ducts Inside) Upgrade to HSPF 8 Heat Pump w/PTCS Specification - Zone 2 Heat - Zone 3 Cool | Post92 Single Family Construction HP Upgrade HSPF 8 - Heating Zone 2 | 18 | 1351.7052 | 1040.16 | 0.79453 | 16.734 | ResSpHtHPZ2 | 0.158 | 0.355 | 1454.7728 | 0.37313 | 1.0511 |  |  | 1040.1562 | 0 | 0 | 10.0582 | 0 | 0 | 1040.1562 | 26.7922 | 1066.9484 | 0 | 0 | 56.4799 | 1.4548 | 57.9347 | 618.3271 | 14.1708 | 84.8704 | 714.8449 | 1040.1562 | 0.68725 | 266.1176 | 0 | 0 | 980.9625 | 1066.9484 | 0.91941
Post92 Single Family Construction with Full Basement (All Supply Ducts Inside) Upgrade to HSPF 8 Heat Pump w/PTCS Specification - Zone 2 Heat - Zone 3 Cool | Post92 Single Family Construction AC Upgrade SEER 13 - Cooling Zone 3 | 18 | 247.3221 | 0 | 0 | 0 | ResCACZ3 | 0.17 | 0 | 266.1804 | 0 | 0.17874 |  |  | 0 | 0 | 0 | 0 | 0 | 0 | 0 | 0 | 0 | 0 | 0 | 0 | 0 | 0 | 222.2752 | 0 | 25.9471 | 248.2223 | 0 | 9999 | 45.2546 | 0 | 0 | 293.4769 | 0 | 9999
Post92 Single Family Construction with Full Basement (All Supply Ducts Inside) Upgrade to HSPF 8 Heat Pump w/PTCS Specification - Zone 2 Heat - Zone 1 Cool | Post92 Single Family Construction HP Upgrade HSPF 8 - Heating Zone 2 | 18 | 1351.7052 | 1040.16 | 0.79453 | 16.734 | ResSpHtHPZ2 | 0.158 | 0.355 | 1454.7728 | 0.37313 | 1.0511 |  |  | 1040.1562 | 0 | 0 | 10.0582 | 0 | 0 | 1040.1562 | 26.7922 | 1066.9484 | 0 | 0 | 56.4799 | 1.4548 | 57.9347 | 618.3271 | 14.1708 | 84.8704 | 714.8449 | 1040.1562 | 0.68725 | 266.1176 | 0 | 0 | 980.9625 | 1066.9484 | 0.91941
Post92 Single Family Construction with Full Basement (All Supply Ducts Inside) Upgrade to HSPF 8 Heat Pump w/PTCS Specification - Zone 2 Heat - Zone 1 Cool | Post92 Single Family Construction AC Upgrade SEER 13 - Cooling Zone 1 | 18 | 60.5134 | 0 | 0 | 0 | ResCACZ1 | 0.17 | 0 | 65.1276 | 0 | 0.043733 |  |  | 0 | 0 | 0 | 0 | 0 | 0 | 0 | 0 | 0 | 0 | 0 | 0 | 0 | 0 | 43.2731 | 0 | 5.2374 | 48.5105 | 0 | 9999 | 11.0726 | 0 | 0 | 59.5832 | 0 | 9999
Post92 Single Family Construction with Full Basement (All Supply Ducts Inside) Upgrade to HSPF 8 Heat Pump w/PTCS Specification - Zone 3 Heat - Zone 1 Cool | Post92 Single Family Construction HP Upgrade HSPF 8 - Heating Zone 3 | 18 | 1748.8949 | 1040.16 | 0.79453 | 16.734 | ResSpHtHPZ3 | 0.158 | 0.355 | 1882.2481 | 0.48277 | 1.3599 |  |  | 1040.1562 | 0 | 0 | 10.0582 | 0 | 0 | 1040.1562 | 26.7922 | 1066.9484 | 0 | 0 | 43.6528 | 1.1244 | 44.7772 | 811.9178 | 18.3347 | 110.9989 | 937.9865 | 1040.1562 | 0.90177 | 344.3144 | 0 | 0 | 1282.3009 | 1066.9484 | 1.2018
Post92 Single Family Construction with Full Basement (All Supply Ducts Inside) Upgrade to HSPF 8 Heat Pump w/PTCS Specification - Zone 3 Heat - Zone 1 Cool | Post92 Single Family Construction AC Upgrade SEER 13 - Cooling Zone 1 | 18 | 60.5134 | 0 | 0 | 0 | ResCACZ1 | 0.17 | 0 | 65.1276 | 0 | 0.043733 |  |  | 0 | 0 | 0 | 0 | 0 | 0 | 0 | 0 | 0 | 0 | 0 | 0 | 0 | 0 | 43.2731 | 0 | 5.2374 | 48.5105 | 0 | 9999 | 11.0726 | 0 | 0 | 59.5832 | 0 | 9999
Post92 Single Family Construction with Full Basement (All Supply Ducts Inside) Upgrade to HSPF 8 Heat Pump w/PTCS Specification - Zone 3 Heat - Zone 2 Cool | Post92 Single Family Construction HP Upgrade HSPF 8 - Heating Zone 3 | 18 | 1748.8949 | 1040.16 | 0.79453 | 16.734 | ResSpHtHPZ3 | 0.158 | 0.355 | 1882.2481 | 0.48277 | 1.3599 |  |  | 1040.1562 | 0 | 0 | 10.0582 | 0 | 0 | 1040.1562 | 26.7922 | 1066.9484 | 0 | 0 | 43.6528 | 1.1244 | 44.7772 | 811.9178 | 18.3347 | 110.9989 | 937.9865 | 1040.1562 | 0.90177 | 344.3144 | 0 | 0 | 1282.3009 | 1066.9484 | 1.2018
Post92 Single Family Construction with Full Basement (All Supply Ducts Inside) Upgrade to HSPF 8 Heat Pump w/PTCS Specification - Zone 3 Heat - Zone 2 Cool | Post92 Single Family Construction AC Upgrade SEER 13 - Cooling Zone 2 | 18 | 127.9127 | 0 | 0 | 0 | ResCACZ2 | 0.17 | 0 | 137.666 | 0 | 0.092443 |  |  | 0 | 0 | 0 | 0 | 0 | 0 | 0 | 0 | 0 | 0 | 0 | 0 | 0 | 0 | 97.7652 | 0 | 11.7003 | 109.4654 | 0 | 9999 | 23.4053 | 0 | 0 | 132.8707 | 0 | 9999
Category Totals (2000 $) |  | Savings Weighted Measure Data | [7 empty] | Savings |  |  | PV Costs |  |  |  | Lvl Cst | PV Bulk Power System Benefits | [5 empty] | PV Regional Benefits
| Category | Weighted Measure Life | Site Savings (kWh) | Capital Cost ($/unit) | Annual O&M Cost ($/unit) | Per. Repl. Cost ($/unit) | Load Shape | Weighted Load Factor | Weighted Coinc. Factor | Bulk Energy (kWh) | Bulk Demand (kw) | Local Demand (kW) | PV Capital | PV Annual O&M | PV Period. Repl. | PV Total Costs | Levelized Cost mills/kWh | Energy | Bulk T&D Def. Cap. | Act C-E Credit | Total System Benefit | Total non-Consumer Cost | Bulk System B/C Ratio | Local T&D Def.Cap. | Non-E Value | Exter-nalities | Total Regional Benefit | Total Regional Cost | Total Regional B/C Ratio
| Post79/Pre93 Single Family Construction with Full Basement (All Supply Ducts Inside) Upgrade to HSPF 8 Heat Pump w/PTCS Specification - Zone 3 Heat - Zone 3 Cool | 18 | 2825.7846 | 1040.16 | 0.79 | 16.734 |  | 0.15937 | 0.31454 | 3041.2507 | 0.69115 | 2.1796 | 1040.1562 | 10.0578 | 16.734 | 1066.948 | 27.7129 | 1451.7795 | 26.2483 | 192.6936 | 1666.0474 | 1040.1562 | 1.6017 | 551.8522 | 0 | 0 | 2217.8994 | 1066.948 | 2.0787
| Post79/Pre93 Single Family Construction with Full Basement (All Supply Ducts Inside) Upgrade to HSPF 8 Heat Pump w/PTCS Specification - Zone 3 Heat - Zone 2 Cool | 18 | 2673.4808 | 1040.16 | 0.79453 | 16.734 |  | 0.15876 | 0.33246 | 2877.3337 | 0.69115 | 2.0696 | 1040.1562 | 10.0582 | 16.734 | 1066.9485 | 29.2916 | 1292.0848 | 26.2483 | 174.4336 | 1488.0926 | 1040.1562 | 1.4306 | 523.9839 | 0 | 0 | 2012.0765 | 1066.9485 | 1.8858
| Post79/Pre93 Single Family Construction with Full Basement (All Supply Ducts Inside) Upgrade to HSPF 8 Heat Pump w/PTCS Specification - Zone 3 Heat - Zone 1 Cool | 18 | 2586.6825 | 1040.16 | 0.79453 | 16.734 |  | 0.15838 | 0.34362 | 2783.917 | 0.69115 | 2.0068 | 1040.1562 | 10.0582 | 16.734 | 1066.9485 | 30.2745 | 1221.6624 | 26.2483 | 166.0859 | 1409.3225 | 1040.1562 | 1.3549 | 508.1017 | 0 | 0 | 1917.4242 | 1066.9485 | 1.7971
| Post79/Pre93 Single Family Construction with Full Basement (All Supply Ducts Inside) Upgrade to HSPF 8 Heat Pump w/PTCS Specification - Zone 2 Heat - Zone 3 Cool | 18 | 2282.9475 | 1040.16 | 0.79453 | 16.734 |  | 0.15969 | 0.30492 | 2457.0222 | 0.5413 | 1.7575 | 1040.1562 | 10.0582 | 16.734 | 1066.9485 | 34.3024 | 1186.4277 | 20.5574 | 156.9066 | 1360.231 | 1040.1562 | 1.3077 | 444.9809 | 0 | 0 | 1805.2119 | 1066.9485 | 1.6919
| Post79/Pre93 Single Family Construction with Full Basement (All Supply Ducts Inside) Upgrade to HSPF 8 Heat Pump w/PTCS Specification - Zone 2 Heat - Zone 2 Cool | 18 | 2130.6436 | 1040.16 | 0.79 | 16.734 |  | 0.15896 | 0.32672 | 2293.1052 | 0.5413 | 1.6475 | 1040.1562 | 10.0578 | 16.734 | 1066.948 | 36.7544 | 1026.733 | 20.5574 | 138.6466 | 1182.2763 | 1040.1562 | 1.1366 | 417.1126 | 0 | 0 | 1599.3889 | 1066.948 | 1.499
| Post92 Single Family Construction with Full Basement (All Supply Ducts Inside) Upgrade to HSPF 8 Heat Pump w/PTCS Specification - Zone 3 Heat - Zone 3 Cool | 18 | 1996.217 | 1040.16 | 0.79 | 16.734 |  | 0.15949 | 0.31102 | 2148.4285 | 0.48277 | 1.5387 | 1040.1562 | 10.0578 | 16.734 | 1066.948 | 39.2295 | 1034.1929 | 18.3347 | 136.946 | 1186.2088 | 1040.1562 | 1.1404 | 389.569 | 0 | 0 | 1575.7778 | 1066.948 | 1.4769
| Post79/Pre93 Single Family Construction with Full Basement (All Supply Ducts Inside) Upgrade to HSPF 8 Heat Pump w/PTCS Specification - Zone 2 Heat - Zone 1 Cool | 18 | 2043.8453 | 1040.16 | 0.79453 | 16.734 |  | 0.15849 | 0.34059 | 2199.6885 | 0.5413 | 1.5847 | 1040.1562 | 10.0582 | 16.734 | 1066.9485 | 38.3153 | 956.3105 | 20.5574 | 130.2989 | 1103.5061 | 1040.1562 | 1.0609 | 401.2304 | 0 | 0 | 1504.7366 | 1066.9485 | 1.4103
| Post92 Single Family Construction with Full Basement (All Supply Ducts Inside) Upgrade to HSPF 8 Heat Pump w/PTCS Specification - Zone 3 Heat - Zone 2 Cool | 18 | 1876.8076 | 1040.16 | 0.79453 | 16.734 |  | 0.15882 | 0.33081 | 2019.9142 | 0.48277 | 1.4524 | 1040.1562 | 10.0582 | 16.734 | 1066.9485 | 41.7254 | 909.6829 | 18.3347 | 122.6992 | 1047.4519 | 1040.1562 | 1.007 | 367.7197 | 0 | 0 | 1415.1716 | 1066.9485 | 1.3264
| Pre80 Single Family Construction with Full Basement (All Supply Ducts Inside) Upgrade to HSPF 8 Heat Pump w/PTCS Specification - Zone 3 Heat - Zone 3 Cool | 18 | 1735.877 | 1040.16 | 0.79 | 16.734 |  | 0.15942 | 0.3129 | 1868.2376 | 0.42235 | 1.3385 | 1040.1562 | 10.0578 | 16.734 | 1066.948 | 45.113 | 895.3225 | 16.04 | 118.7049 | 1027.2111 | 1040.1562 | 0.98755 | 338.8905 | 0 | 0 | 1366.1017 | 1066.948 | 1.2804
| Post92 Single Family Construction with Full Basement (All Supply Ducts Inside) Upgrade to HSPF 8 Heat Pump w/PTCS Specification - Zone 3 Heat - Zone 1 Cool | 18 | 1809.4083 | 1040.16 | 0.79453 | 16.734 |  | 0.1584 | 0.34313 | 1947.3757 | 0.48277 | 1.4037 | 1040.1562 | 10.0582 | 16.734 | 1066.9485 | 43.2797 | 855.1909 | 18.3347 | 116.2363 | 986.497 | 1040.1562 | 0.94841 | 355.3871 | 0 | 0 | 1341.884 | 1066.9485 | 1.2577
| Post92 Single Family Construction with Full Basement (All Supply Ducts Inside) Upgrade to HSPF 8 Heat Pump w/PTCS Specification - Zone 2 Heat - Zone 3 Cool | 18 | 1599.0273 | 1040.16 | 0.79453 | 16.734 |  | 0.15986 | 0.30009 | 1720.9531 | 0.37313 | 1.2298 | 1040.1562 | 10.0582 | 16.734 | 1066.9485 | 48.9739 | 840.6023 | 14.1708 | 110.8175 | 963.0671 | 1040.1562 | 0.92589 | 311.3722 | 0 | 0 | 1274.4393 | 1066.9485 | 1.1945
| Pre80 Single Family Construction with Full Basement (All Supply Ducts Inside) Upgrade to HSPF 8 Heat Pump w/PTCS Specification - Zone 3 Heat - Zone 2 Cool | 18 | 1632.8996 | 1040.16 | 0.79453 | 16.734 |  | 0.15876 | 0.33263 | 1757.4082 | 0.42235 | 1.2641 | 1040.1562 | 10.0582 | 16.734 | 1066.9485 | 47.958 | 788.943 | 16.04 | 106.5183 | 908.6449 | 1040.1562 | 0.87357 | 320.0479 | 0 | 0 | 1228.6927 | 1066.9485 | 1.1516
| Post79/Pre93 Single Family Construction with Full Basement (All Supply Ducts Inside) Upgrade to HSPF 8 Heat Pump w/PTCS Specification - Zone 1 Heat - Zone 3 Cool | 18 | 1501.1557 | 1040.16 | 0.79453 | 16.734 |  | 0.16057 | 0.27884 | 1615.6188 | 0.32549 | 1.1496 | 1040.1562 | 10.0582 | 16.734 | 1066.9485 | 52.1669 | 808.1409 | 12.3614 | 105.7535 | 924.0546 | 1040.1562 | 0.88838 | 291.0653 | 0 | 0 | 1215.1199 | 1066.9485 | 1.1389
| Pre80 Single Family Construction with Full Basement (All Supply Ducts Inside) Upgrade to HSPF 8 Heat Pump w/PTCS Specification - Zone 3 Heat - Zone 1 Cool | 18 | 1576.2066 | 1040.16 | 0.79453 | 16.734 |  | 0.15835 | 0.34459 | 1696.3924 | 0.42235 | 1.2231 | 1040.1562 | 10.0582 | 16.734 | 1066.9485 | 49.683 | 743.3381 | 16.04 | 101.1051 | 857.627 | 1040.1562 | 0.82452 | 309.6743 | 0 | 0 | 1167.3013 | 1066.9485 | 1.0941
| Post92 Single Family Construction with Full Basement (All Supply Ducts Inside) Upgrade to HSPF 8 Heat Pump w/PTCS Specification - Zone 2 Heat - Zone 2 Cool | 18 | 1479.6179 | 1040.16 | 0.79 | 16.734 |  | 0.15904 | 0.32431 | 1592.4388 | 0.37313 | 1.1435 | 1040.1562 | 10.0578 | 16.734 | 1066.948 | 52.9262 | 716.0923 | 14.1708 | 96.5706 | 824.3103 | 1040.1562 | 0.79249 | 289.5228 | 0 | 0 | 1113.8331 | 1066.948 | 1.0439
| Pre80 Single Family Construction with Full Basement (All Supply Ducts Inside) Upgrade to HSPF 8 Heat Pump w/PTCS Specification - Zone 2 Heat - Zone 3 Cool | 18 | 1399.8436 | 1040.16 | 0.79453 | 16.734 |  | 0.15976 | 0.30279 | 1506.5817 | 0.32959 | 1.0772 | 1040.1562 | 10.0582 | 16.734 | 1066.9485 | 55.9424 | 731.1967 | 12.5171 | 96.5652 | 838.05 | 1040.1562 | 0.8057 | 272.7338 | 0 | 0 | 1110.7838 | 1066.9485 | 1.0411
| Post92 Single Family Construction with Full Basement (All Supply Ducts Inside) Upgrade to HSPF 8 Heat Pump w/PTCS Specification - Zone 2 Heat - Zone 1 Cool | 18 | 1412.2187 | 1040.16 | 0.79453 | 16.734 |  | 0.15851 | 0.33979 | 1519.9003 | 0.37313 | 1.0948 | 1040.1562 | 10.0582 | 16.734 | 1066.9485 | 55.4522 | 661.6003 | 14.1708 | 90.1078 | 763.3554 | 1040.1562 | 0.73389 | 277.1902 | 0 | 0 | 1040.5455 | 1066.9485 | 0.97525
| Post79/Pre93 Single Family Construction with Full Basement (All Supply Ducts Inside) Upgrade to HSPF 8 Heat Pump w/PTCS Specification - Zone 1 Heat - Zone 2 Cool | 18 | 1348.8519 | 1040.16 | 0.79453 | 16.734 |  | 0.15951 | 0.31033 | 1451.7018 | 0.32549 | 1.0395 | 1040.1562 | 10.0582 | 16.734 | 1066.9485 | 58.0572 | 648.4461 | 12.3614 | 87.4935 | 746.0998 | 1040.1562 | 0.7173 | 263.197 | 0 | 0 | 1009.2968 | 1066.9485 | 0.94597
| Pre80 Single Family Construction with Full Basement (All Supply Ducts Inside) Upgrade to HSPF 8 Heat Pump w/PTCS Specification - Zone 2 Heat - Zone 2 Cool | 18 | 1296.8662 | 1040.16 | 0.79 | 16.734 |  | 0.15895 | 0.32683 | 1395.7523 | 0.32959 | 1.0028 | 1040.1562 | 10.0578 | 16.734 | 1066.948 | 60.3845 | 624.8172 | 12.5171 | 84.3785 | 719.4839 | 1040.1562 | 0.69171 | 253.8912 | 0 | 0 | 973.3751 | 1066.948 | 0.9123
| Post79/Pre93 Single Family Construction with Full Basement (All Supply Ducts Inside) Upgrade to HSPF 8 Heat Pump w/PTCS Specification - Zone 1 Heat - Zone 1 Cool | 18 | 1262.0535 | 1040.16 | 0.79 | 16.734 |  | 0.15879 | 0.33167 | 1358.2851 | 0.32549 | 0.97681 | 1040.1562 | 10.0578 | 16.734 | 1066.948 | 62.0501 | 578.0237 | 12.3614 | 79.1459 | 667.3297 | 1040.1562 | 0.64157 | 247.3148 | 0 | 0 | 914.6445 | 1066.948 | 0.85725
| Pre80 Single Family Construction with Full Basement (All Supply Ducts Inside) Upgrade to HSPF 8 Heat Pump w/PTCS Specification - Zone 2 Heat - Zone 1 Cool | 18 | 1240.1733 | 1040.16 | 0.79453 | 16.734 |  | 0.15845 | 0.34177 | 1334.7365 | 0.32959 | 0.96181 | 1040.1562 | 10.0582 | 16.734 | 1066.9485 | 63.1449 | 579.2123 | 12.5171 | 78.9654 | 668.4659 | 1040.1562 | 0.64266 | 243.5176 | 0 | 0 | 911.9835 | 1066.9485 | 0.85476
| Post92 Single Family Construction with Full Basement (All Supply Ducts Inside) Upgrade to HSPF 8 Heat Pump w/PTCS Specification - Zone 1 Heat - Zone 3 Cool | 18 | 1031.403 | 1040.16 | 0.79453 | 16.734 |  | 0.16088 | 0.26987 | 1110.0475 | 0.21644 | 0.78844 | 1040.1562 | 10.0582 | 16.734 | 1066.9485 | 75.9263 | 567.2071 | 8.22 | 73.8037 | 647.7671 | 1040.1562 | 0.62276 | 199.6209 | 0 | 0 | 847.388 | 1066.9485 | 0.79422
| Pre80 Single Family Construction with Full Basement (All Supply Ducts Inside) Upgrade to HSPF 8 Heat Pump w/PTCS Specification - Zone 1 Heat - Zone 3 Cool | 18 | 922.6975 | 1040.16 | 0.79453 | 16.734 |  | 0.16068 | 0.27579 | 993.0532 | 0.19788 | 0.70618 | 1040.1562 | 10.0582 | 16.734 | 1066.9485 | 84.8714 | 500.3686 | 7.5149 | 65.3502 | 571.8955 | 1040.1562 | 0.54982 | 178.7955 | 0 | 0 | 750.691 | 1066.9485 | 0.70359
| Post92 Single Family Construction with Full Basement (All Supply Ducts Inside) Upgrade to HSPF 8 Heat Pump w/PTCS Specification - Zone 1 Heat - Zone 2 Cool | 18 | 911.9936 | 1040.16 | 0.79453 | 16.734 |  | 0.15968 | 0.30521 | 981.5331 | 0.21644 | 0.70214 | 1040.1562 | 10.0582 | 16.734 | 1066.9485 | 85.8675 | 442.6972 | 8.22 | 59.5569 | 509.0103 | 1040.1562 | 0.48936 | 177.7715 | 0 | 0 | 686.7818 | 1066.9485 | 0.64369
| Post92 Single Family Construction with Full Basement (All Supply Ducts Inside) Upgrade to HSPF 8 Heat Pump w/PTCS Specification - Zone 1 Heat - Zone 1 Cool | 18 | 844.5944 | 1040.16 | 0.79 | 16.734 |  | 0.15886 | 0.32956 | 908.9947 | 0.21644 | 0.65343 | 1040.1562 | 10.0578 | 16.734 | 1066.948 | 92.7198 | 388.2051 | 8.22 | 53.094 | 448.0553 | 1040.1562 | 0.43076 | 165.4389 | 0 | 0 | 613.4943 | 1066.948 | 0.575
| Pre80 Single Family Construction with Full Basement (All Supply Ducts Inside) Upgrade to HSPF 8 Heat Pump w/PTCS Specification - Zone 1 Heat - Zone 2 Cool | 18 | 819.7201 | 1040.16 | 0.79453 | 16.734 |  | 0.15951 | 0.31044 | 882.2238 | 0.19788 | 0.63176 | 1040.1562 | 10.0582 | 16.734 | 1066.9485 | 95.5334 | 393.9891 | 7.5149 | 53.1635 | 453.3294 | 1040.1562 | 0.43583 | 159.9528 | 0 | 0 | 613.2822 | 1066.9485 | 0.5748
| Pre80 Single Family Construction with Full Basement (All Supply Ducts Inside) Upgrade to HSPF 8 Heat Pump w/PTCS Specification - Zone 1 Heat - Zone 1 Cool | 18 | 763.0272 | 1040.16 | 0.79 | 16.734 |  | 0.15873 | 0.3335 | 821.208 | 0.19788 | 0.59079 | 1040.1562 | 10.0578 | 16.734 | 1066.948 | 102.6315 | 348.3843 | 7.5149 | 47.7504 | 402.3114 | 1040.1562 | 0.38678 | 149.5792 | 0 | 0 | 551.8906 | 1066.948 | 0.51726
| Post79/Pre93 Single Family Construction with Full Basement (All Supply Ducts Inside) Upgrade to SEER 13 Central Air Conditioner w/PTCS Specification - Cooling Zone 3 | 18 | 322.0387 | 960.65 | 11.96 | 15.6882 |  | 0.17 | 0 | 346.5941 | 0 | 0.23274 | 960.6467 | 151.3849 | 15.6882 | 1127.7198 | 257.0221 | 289.4251 | 0 | 33.7858 | 323.2109 | 960.6467 | 0.33645 | 58.9261 | 0 | 0 | 382.137 | 1127.7198 | 0.33886
| Post92 Single Family Construction with Full Basement (All Supply Ducts Inside) Upgrade to SEER 13 Central Air Conditioner w/PTCS Specification - Cooling Zone 3 | 18 | 247.3221 | 960.65 | 11.96 | 15.6882 |  | 0.17 | 0 | 266.1804 | 0 | 0.17874 | 960.6467 | 151.3849 | 15.6882 | 1127.7198 | 334.6691 | 222.2752 | 0 | 25.9471 | 248.2223 | 960.6467 | 0.25839 | 45.2546 | 0 | 0 | 293.4769 | 1127.7198 | 0.26024
| Pre80 Single Family Construction with Full Basement (All Supply Ducts Inside) Upgrade to SEER 13 Central Air Conditioner w/PTCS Specification - Cooling Zone 3 | 18 | 205.8736 | 960.65 | 11.96 | 15.6882 |  | 0.17 | 0 | 221.5714 | 0 | 0.14879 | 960.6467 | 151.3849 | 15.6882 | 1127.7198 | 402.048 | 185.0243 | 0 | 21.5987 | 206.6229 | 960.6467 | 0.21509 | 37.6704 | 0 | 0 | 244.2933 | 1127.7198 | 0.21663
| Post79/Pre93 Single Family Construction with Full Basement (All Supply Ducts Inside) Upgrade to SEER 13 Central Air Conditioner w/PTCS Specification - Cooling Zone 2 | 18 | 169.7348 | 960.65 | 11.96 | 15.6882 |  | 0.17 | 0 | 182.6771 | 0 | 0.12267 | 960.6467 | 151.3849 | 15.6882 | 1127.7198 | 487.6491 | 129.7304 | 0 | 15.5258 | 145.2561 | 960.6467 | 0.15121 | 31.0578 | 0 | 0 | 176.3139 | 1127.7198 | 0.15635
| Post92 Single Family Construction with Full Basement (All Supply Ducts Inside) Upgrade to SEER 13 Central Air Conditioner w/PTCS Specification - Cooling Zone 2 | 18 | 127.9127 | 960.65 | 11.96 | 15.6882 |  | 0.17 | 0 | 137.666 | 0 | 0.092443 | 960.6467 | 151.3849 | 15.6882 | 1127.7198 | 647.0903 | 97.7652 | 0 | 11.7003 | 109.4654 | 960.6467 | 0.11395 | 23.4053 | 0 | 0 | 132.8707 | 1127.7198 | 0.11782
| Pre80 Single Family Construction with Full Basement (All Supply Ducts Inside) Upgrade to SEER 13 Central Air Conditioner w/PTCS Specification - Cooling Zone 2 | 18 | 102.8962 | 960.65 | 11.96 | 15.6882 |  | 0.17 | 0 | 110.742 | 0 | 0.074363 | 960.6467 | 151.3849 | 15.6882 | 1127.7198 | 804.4134 | 78.6448 | 0 | 9.412 | 88.0567 | 960.6467 | 0.091664 | 18.8278 | 0 | 0 | 106.8845 | 1127.7198 | 0.094779
| Post79/Pre93 Single Family Construction with Full Basement (All Supply Ducts Inside) Upgrade to SEER 13 Central Air Conditioner w/PTCS Specification - Cooling Zone 1 | 18 | 82.9365 | 960.65 | 11.96 | 15.6882 |  | 0.17 | 0 | 89.2604 | 0 | 0.059939 | 960.6467 | 151.3849 | 15.6882 | 1127.7198 | 998.0047 | 59.3079 | 0 | 7.1781 | 66.486 | 960.6467 | 0.06921 | 15.1756 | 0 | 0 | 81.6616 | 1127.7198 | 0.072413
| Post92 Single Family Construction with Full Basement (All Supply Ducts Inside) Upgrade to SEER 13 Central Air Conditioner w/PTCS Specification - Cooling Zone 1 | 18 | 60.5134 | 960.65 | 11.96 | 15.6882 |  | 0.17 | 0 | 65.1276 | 0 | 0.043733 | 960.6467 | 151.3849 | 15.6882 | 1127.7198 | 1367.8134 | 43.2731 | 0 | 5.2374 | 48.5105 | 960.6467 | 0.050498 | 11.0726 | 0 | 0 | 59.5832 | 1127.7198 | 0.052835
| Pre80 Single Family Construction with Full Basement (All Supply Ducts Inside) Upgrade to SEER 13 Central Air Conditioner w/PTCS Specification - Cooling Zone 1 | 18 | 46.2032 | 960.65 | 11.96 | 15.6882 |  | 0.17 | 0 | 49.7262 | 0 | 0.033391 | 960.6467 | 151.3849 | 15.6882 | 1127.7198 | 1791.4564 | 33.0399 | 0 | 3.9989 | 37.0388 | 960.6467 | 0.038556 | 8.4542 | 0 | 0 | 45.493 | 1127.7198 | 0.040341
Totals for Measures/Categories with Benefits Exceeding Costs
| Totals Basis | Busbar Savings | PV Cost | First Cost | Admin Cost | Program Cost | Program $/KWa | Levelized Cost | PV Benefits | B/C Ratio
| Measures with B/C>1.00 | 12492.6056 | 3200.8449 | 3120.47 | 624.094 | 3824.9389 | 2682.1038 | 24.1859 | 6902.5204 | 1.8046
| Categories with B/C>1.00 | 0 | 0 | 0 | 0 | 0 | 0 | 0 | 22329.1369 | 0
| % of Measures with B/C >1.00 | 13034.7058 | 15068.1318 | 0 | 0 | 15068.1318 | 10126.5684 | 91.3164 | 7122.2732 | 0.47267
| Block 1: x <=10 m/kWh | 4408.6358 | 0 | 0 | 0 | 0 | 0 | 0 | 3415.457 | 0
| Block 2: 10< x <=20 m/kWh | 0 | 0 | 0 | 0 | 0 | 0 | 0 | 0 | 0
| Block 3: 20< x <=30 m/kWh | 0 | 0 | 0 | 0 | 0 | 0 | 0 | 0 | 0
| Block 4: 30< x <=40 m/kWh | 8083.9697 | 3200.8449 | 3120.47 | 624.094 | 3824.9389 | 4144.8032 | 37.3758 | 3487.0634 | 0.91167
| Block 5: 40< x <=50 m/kWh | 6331.2842 | 3200.8449 | 3120.47 | 624.094 | 3824.9389 | 5292.2065 | 47.7225 | 2691.0078 | 0.70354
| Block 6: 50< x <=60 m/kWh | 5646.7444 | 3200.8449 | 3120.47 | 624.094 | 3824.9389 | 5933.7666 | 53.5078 | 2435.7533 | 0.63681
| Block 7: 60m/kWh < x | 23282.0136 | 29354.548 | 27368.64 | 5473.7285 | 34828.2765 | 13104.3516 | 118.1685 | 10299.8554 | 0.29573
Note on D6: Tom Eckman: Based on DOE Central Air Conditioner and Heat Pump Standards ANOPR
Note on D15: Tom Eckman: Base on DOE ANOPR
Note on D19: Tom Eckman: Base on DOE ANOPR
Note on E6: Tom Eckman: Incremental Cost over SEER 12
Note on E15: Tom Eckman: Based on DOE Central Air Condtioner and Heat Pump SANOPR, as revised 6/2000.
Note on E17: Tom Eckman: Based on DOE Central Air Condtioner and Heat Pump SANOPR, as revised 6/2000.
Note on E19: Tom Eckman: Based on DOE Central Air Condtioner and Heat Pump SANOPR, as revised 6/2000.
Note on E33: Tom Eckman: Based on DOE Central Air Condtioner and Heat Pump SANOPR, as revised 6/2000.
Note on E35: Tom Eckman: Based on DOE Central Air Condtioner and Heat Pump SANOPR, as revised 6/2000.
Note on E37: Tom Eckman: Based on DOE Central Air Condtioner and Heat Pump SANOPR, as revised 6/2000.
Note on E51: Tom Eckman: Based on DOE Central Air Condtioner and Heat Pump SANOPR, as revised 6/2000.
Note on E53: Tom Eckman: Based on DOE Central Air Condtioner and Heat Pump SANOPR, as revised 6/2000.
Note on E55: Tom Eckman: Based on DOE Central Air Condtioner and Heat Pump SANOPR, as revised 6/2000.
Note on F6: Tom Eckman: Incremental Cost over SEER 12
Note on F15: Tom Eckman: Based on DOE Central Air Condtioner and Heat Pump SANOPR, as revised 6/2000.
Note on F17: Tom Eckman: Based on DOE Central Air Condtioner and Heat Pump SANOPR, as revised 6/2000.
Note on F19: Tom Eckman: Based on DOE Central Air Condtioner and Heat Pump SANOPR, as revised 6/2000.
Note on F33: Tom Eckman: Based on DOE Central Air Condtioner and Heat Pump SANOPR, as revised 6/2000.
Note on F35: Tom Eckman: Based on DOE Central Air Condtioner and Heat Pump SANOPR, as revised 6/2000.
Note on F37: Tom Eckman: Based on DOE Central Air Condtioner and Heat Pump SANOPR, as revised 6/2000.
Note on F51: Tom Eckman: Based on DOE Central Air Condtioner and Heat Pump SANOPR, as revised 6/2000.
Note on F53: Tom Eckman: Based on DOE Central Air Condtioner and Heat Pump SANOPR, as revised 6/2000.
Note on F55: Tom Eckman: Based on DOE Central Air Condtioner and Heat Pump SANOPR, as revised 6/2000.
Note on I6: Tom Eckman: Incremental Cost over SEER 12
Note on I15: Tom Eckman: Based on DOE Central Air Condtioner and Heat Pump SANOPR, as revised 6/2000.
Note on I17: Tom Eckman: Based on DOE Central Air Condtioner and Heat Pump SANOPR, as revised 6/2000.
Note on I19: Tom Eckman: Based on DOE Central Air Condtioner and Heat Pump SANOPR, as revised 6/2000.
Note on I33: Tom Eckman: Based on DOE Central Air Condtioner and Heat Pump SANOPR, as revised 6/2000.
Note on I35: Tom Eckman: Based on DOE Central Air Condtioner and Heat Pump SANOPR, as revised 6/2000.
Note on I37: Tom Eckman: Based on DOE Central Air Condtioner and Heat Pump SANOPR, as revised 6/2000.
Note on I51: Tom Eckman: Based on DOE Central Air Condtioner and Heat Pump SANOPR, as revised 6/2000.
Note on I53: Tom Eckman: Based on DOE Central Air Condtioner and Heat Pump SANOPR, as revised 6/2000.
Note on I55: Tom Eckman: Based on DOE Central Air Condtioner and Heat Pump SANOPR, as revised 6/2000.
Note on J15: Tom Eckman: Source: Central Air Conditioner and Heat Pump Standards Technical Support Document, June 2000
Note on J19: Tom Eckman: Source: Central Air Conditioner and Heat Pump Standards Technical Support Document, June 2000

## CAC & HP Use & Savings
Central Air Conditioner and Heat Pump Use Assumptions | [10 empty] | User Inputs=>
Location | Portland | Seattle | Boise | Spokane | Missoula | Region |  |  |  |  | Calculated=>
Regional Weight - Heating | 20% | 40% | 25% | 10% | 5% | 100% | Heating Zone 1 | Heating Zone 2 | Heating Zone 3 |  |  |  | 60% | 35% | 5% | 100%
Zone Weights | [15 empty] | 0%
Zone 1 | 35% | 40% | 25% | 0% | 0% | 100%
Zone 2 | 0% | 0% | 15% | 85% | 0% | 100%
Zone 3 | 0% | 0% | 0% | 0% | 100% | 100%
Heat Degree Days* | 4461 | 4867 | 6001 | 6888 | 7980 | 5427.05 | 5008.4 | 6754.95 | 7980
Location | Portland | Seattle | Boise | Spokane | Missoula | Region | Cooling Zone 1 | Cooling Zone 2 | Cooling Zone 3 |  |  |  | 55% | 20% | 25% | 100%
Regional Weight - Cooling | 20% | 35% | 5% | 15% | 25% | 100%
Zone Weights
Zone 1 | 0% | 85% | 0% | 0% | 15% | 100%
Zone 2 | 40% | 0% | 0% | 60% | 0% | 100%
Zone 3 | 0% | 0% | 100% | 0% | 0% | 100%
Cooling Degree Hours* | 486 | 271 | 990 | 633 | 596 | 485.5 | 319.75 | 574.2 | 990
*Computed from hourly temperatures using SUNCODE & TMY2 Weather Files
Base Case Central AC Loads (kWh/yr)
Annual Space Cooling Loads (kWh/yr)
Building Type | Portland | Seattle | Boise | Spokane | Missoula | Region | Cooling Zone 1 | Cooling Zone 2 | Cooling Zone 3
Pre79 Construction | 1040.7481 | 493.4157 | 2867.4254 | 1700.5958 | 1520.0578 | 1159.3202 | 647.4121 | 1436.6567 | 2867.4254 |  | Note: ELCAP CAC average metered use in Pre80 Construction = 1014 kWh/yr
Post79/Pre93 Construction | 1814.8179 | 916.084 | 4485.3837 | 2739.9075 | 2556.3856 | 1957.9447 | 1162.1292 | 2369.8716 | 4485.3837 |  | With SEER = 10, Pre80 CAC Regional Avg. Use = 1015 kWh/yr.
Post92 Construction | 1344.8737 | 661.9288 | 3444.7238 | 2079.988 | 1901.939 | 1460.3689 | 847.9303 | 1785.9422 | 3444.7238
Base Case Central AC Duct System Efficiency - Cooling
Building Type | Portland | Seattle | Boise | Spokane | Missoula | Region | Cooling Zone 1 | Cooling Zone 2 | Cooling Zone 3
Pre79 Construction | 100% | 100% | 100% | 100% | 100% | 100% | 100% | 100% | 100% |  | Note: ELCAP CAC average metered use in Pre80 Construction = 1014 kWh/yr
Post79/Pre93 Construction | 100% | 100% | 100% | 100% | 100% | 100% | 100% | 100% | 100% |  | With SEER = 10, Pre80 CAC Regional Avg. Use = 1015 kWh/yr.
Post92 Construction | 100% | 100% | 100% | 100% | 100% | 100% | 100% | 100% | 100%
Base Case Central AC SEER
Annual Space Cooling SEER =>
Building Type | Portland | Seattle | Boise | Spokane | Missoula | Region | Cooling Zone 1 | Cooling Zone 2 | Cooling Zone 3
Pre79 Construction | 9.4173 | 9.566 | 9.1847 | 9.3073 | 9.3174 | 9.4162 | 9.5287 | 9.3513 | 9.1847 |  | Note: ELCAP CAC average metered use in Pre80 Construction = 1014 kWh/yr
Post79/Pre93 Construction | 9.4173 | 9.566 | 9.1847 | 9.3073 | 9.3174 | 9.4162 | 9.5287 | 9.3513 | 9.1847 |  | With SEER = 10, Pre80 CAC Regional Avg. Use = 1015 kWh/yr.
Post92 Construction | 9.4173 | 9.566 | 9.1847 | 9.3073 | 9.3174 | 9.4162 | 9.5287 | 9.3513 | 9.1847
Base Case Central AC Use (kWh/yr)
Annual Space Cooling Use (kWh/yr)
Building Type | Portland | Seattle | Boise | Spokane | Missoula | Region | Cooling Zone 1 | Cooling Zone 2 | Cooling Zone 3
Pre79 Construction | 377.1847 | 176.043 | 1065.5257 | 623.6133 | 556.8025 | 420.2058 | 231.8904 | 524.3457 | 1065.5257 |  | Note: ELCAP CAC average metered use in Pre80 Construction = 1014 kWh/yr
Post79/Pre93 Construction | 657.7207 | 326.8444 | 1666.7537 | 1004.7318 | 936.413 | 709.6742 | 416.2521 | 864.9471 | 1666.7537 |  | With SEER = 10, Pre80 CAC Regional Avg. Use = 1015 kWh/yr.
Post92 Construction | 487.405 | 236.1658 | 1280.0479 | 762.7375 | 696.6869 | 529.3235 | 303.7121 | 651.8267 | 1280.0479
Upgrade Central Duct Efficiency - Cooling
Building Type | Portland | Seattle | Boise | Spokane | Missoula | Region | Cooling Zone 1 | Cooling Zone 2 | Cooling Zone 3
Pre79 Construction | 100% | 100% | 100% | 100% | 100% | 100% | 100% | 100% | 100%
Post79/Pre93 Construction | 100% | 100% | 100% | 100% | 100% | 100% | 100% | 100% | 100%
Post92 Construction | 100% | 100% | 100% | 100% | 100% | 100% | 100% | 100% | 100%
Upgrade Central AC System Efficiency
Annual Space Cooling SEER =>
Building Type | Portland | Seattle | Boise | Spokane | Missoula | Region | Cooling Zone 1 | Cooling Zone 2 | Cooling Zone 3
Pre79 Construction | 11.6989 | 11.9484 | 11.3843 | 11.5914 | 11.6234 | 11.7355 | 11.8997 | 11.6344 | 11.3843
Post79/Pre93 Construction | 11.6989 | 11.9484 | 11.3843 | 11.5914 | 11.6234 | 11.7355 | 11.8997 | 11.6344 | 11.3843
Post92 Construction | 11.6989 | 11.9484 | 11.3843 | 11.5914 | 11.6234 | 11.7355 | 11.8997 | 11.6344 | 11.3843
Upgrade Central AC Use
Annual Space Cooling Use (kWh/yr
Building Type | Portland | Seattle | Boise | Spokane | Missoula | Region | Cooling Zone 1 | Cooling Zone 2 | Cooling Zone 3
Pre79 Construction | 303.6235 | 140.9413 | 859.6522 | 500.7293 | 446.3373 | 337.1614 | 185.6872 | 421.4496 | 859.6522
Post79/Pre93 Construction | 529.4474 | 261.6741 | 1344.715 | 806.7478 | 750.6361 | 569.4228 | 333.3155 | 695.2122 | 1344.715
Post92 Construction | 392.3478 | 189.0761 | 1032.7259 | 612.4388 | 558.4698 | 424.7144 | 243.1987 | 523.914 | 1032.7259
Central AC Savings
Annual Space Cooling Savings (kWh/yr)
Building Type | Portland | Seattle | Boise | Spokane | Missoula | Region | Cooling Zone 1 | Cooling Zone 2 | Cooling Zone 3
Pre79 Construction | 73.5612 | 35.1017 | 205.8736 | 122.884 | 110.4652 | 83.3404 | 46.2032 | 102.8962 | 205.8736
Post79/Pre93 Construction | 128.2733 | 65.1703 | 322.0387 | 197.984 | 185.7769 | 140.708 | 82.9365 | 169.7348 | 322.0387
Post92 Construction | 95.0571 | 47.0897 | 247.3221 | 150.2986 | 138.2171 | 104.958 | 60.5134 | 127.9127 | 247.3221
Base Case Electric Zonal Heat
Annual Space Heating Use (kWh/yr) w/Zonal Heating
Building Type | Portland | Seattle | Boise | Spokane | Missoula | Region | Heating Zone 1 | Heating Zone 2 | Heating Zone 3
Pre79 Construction, FullyWX (1600 SF) | 6512.2684 | 7355.7602 | 7969.6296 | 10755.8011 | 12479.4081 | 7936.7157 | 7214.0054 | 10337.8754 | 12479.4081
Post79/Pre93 Construction (2200 SF) | 10749.064 | 12305.0698 | 13383.4826 | 17678.7895 | 20858.7571 | 13228.5282 | 12030.071 | 17034.4935 | 20858.7571
Post92 Construction (2300 SF) | 7129.2791 | 8180.6947 | 8928.5863 | 12238.8587 | 14570.0781 | 8882.67 | 7999.6721 | 11742.3178 | 14570.0781 |  | Note: Post92 Construction Base Case zonal use calibrated
to SGC submetered use of 3.1 kWh.sf for zone 1.
Base Case Heat Pump Duct Efficiency
Building Type | Portland | Seattle | Boise | Spokane | Missoula | Region | Heating Zone 1 | Heating Zone 2 | Heating Zone 3
Pre79 Construction, FullyWX (1600 SF) | 100% | 100% | 100% | 100% | 100% | 100% | 100% | 100% | 100%
Post79/Pre93 Construction (2200 SF) | 100% | 100% | 100% | 100% | 100% | 100% | 100% | 100% | 100%
Post92 Construction (2300 SF) | 100% | 100% | 100% | 100% | 100% | 100% | 100% | 100% | 100%
Base Case Heat Pump System Efficiency
Building Type | Portland | Seattle | Boise | Spokane | Missoula | Region | Heating Zone 1 | Heating Zone 2 | Heating Zone 3
Pre79 Construction, FullyWX (1600 SF) | 6.9553 | 7.1602 | 5.4311 | 5.4268 | 5.0835 | 6.4098 | 6.6562 | 5.4275 | 5.0835
Post79/Pre93 Construction (2200 SF) | 6.9553 | 7.1602 | 5.4311 | 5.4268 | 5.0835 | 6.4098 | 6.6562 | 5.4275 | 5.0835
Post92 Construction (2300 SF) | 6.9553 | 7.1602 | 5.4311 | 5.4268 | 5.0835 | 6.4098 | 6.6562 | 5.4275 | 5.0835
Base Case Heat Pump Use
Annual Space Heating Use (kWh/yr)
Building Type | Portland | Seattle | Boise | Spokane | Missoula | Region | Heating Zone 1 | Heating Zone 2 | Heating Zone 3
Pre79 Construction, FullyWX (1600 SF) | 3195.6239 | 3506.2235 | 5008.2845 | 6764.4478 | 8378.4438 | 4226.0614 | 3699.0286 | 6500.8486 | 8378.4438
Post79/Pre93 Construction (2200 SF) | 5274.6545 | 5865.3796 | 8410.4647 | 11118.3954 | 14004.1837 | 7043.7918 | 6168.4978 | 10711.9364 | 14004.1837
Post92 Construction (2300 SF) | 3498.3961 | 3899.4399 | 5610.9132 | 7697.1599 | 9782.081 | 4729.7535 | 4101.8843 | 7384.0154 | 9782.081
Upgrade Case Heat Pump Duct Efficiency
Building Type | Portland | Seattle | Boise | Spokane | Missoula | Region | Heating Zone 1 | Heating Zone 2 | Heating Zone 3
Pre79 Construction, FullyWX (1600 SF) | 100% | 100% | 100% | 100% | 100% | 100% | 100% | 100% | 100%
Post79/Pre93 Construction (2200 SF) | 100% | 100% | 100% | 100% | 100% | 100% | 100% | 100% | 100%
Post92 Construction (2300 SF) | 100% | 100% | 100% | 100% | 100% | 100% | 100% | 100% | 100%
Upgrade Case Heat Pump System Efficiency
Building Type | Portland | Seattle | Boise | Spokane | Missoula | Region | Heating Zone 1 | Heating Zone 2 | Heating Zone 3
Pre79 Construction, FullyWX (1600 SF) | 8.613 | 8.8773 | 6.6548 | 6.6417 | 6.1903 | 7.9109 | 8.2292 | 6.6436 | 6.1903
Post79/Pre93 Construction (2200 SF) | 8.613 | 8.8773 | 6.6548 | 6.6417 | 6.1903 | 7.9109 | 8.2292 | 6.6436 | 6.1903
Post92 Construction (2300 SF) | 8.613 | 8.8773 | 6.6548 | 6.6417 | 6.1903 | 7.9109 | 8.2292 | 6.6436 | 6.1903
Upgrade Heat Pump Use
Annual Space Heating Use (kWh/yr)
Building Type | Portland | Seattle | Boise | Spokane | Missoula | Region | Heating Zone 1 | Heating Zone 2 | Heating Zone 3
Pre79 Construction, FullyWX (1600 SF) | 2580.5496 | 2828.0128 | 4087.3082 | 5527.155 | 6880.499 | 3424.1249 | 2991.9541 | 5310.8144 | 6880.499
Post79/Pre93 Construction (2200 SF) | 4259.4211 | 4730.836 | 6863.8595 | 9084.7171 | 11500.4378 | 5707.1633 | 4989.3808 | 8751.0276 | 11500.4378
Post92 Construction (2300 SF) | 2825.0461 | 3145.1691 | 4579.1192 | 6289.2637 | 8033.1861 | 3832.2365 | 3317.8034 | 6032.3101 | 8033.1861
Heat Pump Upgrade Savings
Space Heating Savings (kWh/yr)
Building Type | Portland | Seattle | Boise | Spokane | Missoula | Region | Heating Zone 1 | Heating Zone 2 | Heating Zone 3
Pre79 Construction | 615.0743 | 678.2107 | 920.9763 | 1237.2928 | 1497.9448 | 823.1697 | 707.0745 | 1190.0342 | 1497.9448
Post79/Pre93 Construction | 1015.2334 | 1134.5436 | 1546.6052 | 2033.6782 | 2503.7459 | 1372.0705 | 1179.117 | 1960.9088 | 2503.7459
Post92 Construction | 673.35 | 754.2708 | 1031.7941 | 1407.8962 | 1748.8949 | 922.5612 | 784.0809 | 1351.7052 | 1748.8949
Base Case Heat Pump Total Space Conditioning Use
Annual Space Conditioning Use (kWh/yr)
Building Type | Portland | Seattle | Boise | Spokane | Missoula | Region | Heating Zone 1 | Heating Zone 2 | Heating Zone 3
Pre79 Construction, FullyWX (1600 SF) | 3572.8086 | 3682.2665 | 6073.8102 | 7388.0611 | 8935.2463 | 4646.2672 | 3930.919 | 7566.3744 | 8902.7895
Post79/Pre93 Construction (2200 SF) | 5932.3752 | 6192.224 | 10077.2184 | 12123.1272 | 14940.5967 | 7753.4659 | 6584.7498 | 12378.69 | 14869.1308
Post92 Construction (2300 SF) | 3985.8011 | 4135.6057 | 6890.9612 | 8459.8974 | 10478.7679 | 5259.077 | 4405.5965 | 8664.0633 | 10433.9076
Heat Pump Upgrade Total Space Conditioning Use
Annual Space Conditioning Use (kWh/yr)
Building Type | Portland | Seattle | Boise | Spokane | Missoula | Region | Heating Zone 1 | Heating Zone 2 | Heating Zone 3
Pre79 Construction, FullyWX (1600 SF) | 2884.1732 | 2968.9542 | 4946.9604 | 6027.8843 | 7326.8363 | 3761.2863 | 3177.6413 | 6170.4666 | 7301.9485
Post79/Pre93 Construction (2200 SF) | 4788.8685 | 4992.5101 | 8208.5745 | 9891.4649 | 12251.0739 | 6276.5861 | 5322.6963 | 10095.7426 | 12195.65
Post92 Construction (2300 SF) | 3217.3939 | 3334.2452 | 5611.845 | 6901.7025 | 8591.6559 | 4256.9509 | 3561.0021 | 7065.036 | 8557.1001
Heat Pump Upgrade Total Space Conditioning Savings
Annual Space Conditioning Savings (kWh/yr)
Building Type | Portland | Seattle | Boise | Spokane | Missoula | Region | Heating Zone 1 | Heating Zone 2 | Heating Zone 3
Pre79 Construction, FullyWX (1600 SF) | 688.6354 | 713.3124 | 1126.8499 | 1360.1768 | 1608.41 | 884.9809 | 753.2777 | 1395.9078 | 1600.841
Post79/Pre93 Construction (2200 SF) | 1143.5067 | 1199.7139 | 1868.6439 | 2231.6622 | 2689.5228 | 1476.8798 | 1262.0535 | 2282.9475 | 2673.4808
Post92 Construction (2300 SF) | 768.4071 | 801.3605 | 1279.1161 | 1558.1948 | 1887.112 | 1002.1261 | 844.5944 | 1599.0273 | 1876.8076
Location | Portland |  |  | Seattle |  |  | Boise |  |  | Spokane |  |  | Missoula
Building Type | Pre80 | Post79/Pre93 | Post92 | Pre80 | Post79/Pre93 | Post92 | Pre80 | Post79/Pre93 | Post92 | Pre80 | Post79/Pre93 | Post92 | Pre80 | Post79/Pre93 | Post92
Annual Loads
Space Heating Load (kWh/yr)* | 6512.2684 | 10749.064 | 7129.2791 | 7355.7602 | 12305.0698 | 8180.6947 | 7969.6296 | 13383.4826 | 8928.5863 | 10755.8011 | 17678.7895 | 12238.8587 | 12479.4081 | 20858.7571 | 14570.0781
Space Cooling Load (kWh/yr) | 1040.7481 | 1814.8179 | 1344.8737 | 493.4157 | 916.084 | 661.9288 | 2867.4254 | 4485.3837 | 3444.7238 | 1700.5958 | 2739.9075 | 2079.988 | 1520.0578 | 2556.3856 | 1901.939
*Pre79 and Post79/Pre93 Use for SGCSF.xls & ResWX.xls
Base Case System Efficiency
Heating (HSPF) | 6.9553 | 6.9553 | 6.9553 | 7.1602 | 7.1602 | 7.1602 | 5.4311 | 5.4311 | 5.4311 | 5.4268 | 5.4268 | 5.4268 | 5.0835 | 5.0835 | 5.0835
Heating (COP) | 2.0379 | 2.0379 | 2.0379 | 2.0979 | 2.0979 | 2.0979 | 1.5913 | 1.5913 | 1.5913 | 1.59 | 1.59 | 1.59 | 1.4895 | 1.4895 | 1.4895
Cooling (SEER) | 9.4173 | 9.4173 | 9.4173 | 9.566 | 9.566 | 9.566 | 9.1847 | 9.1847 | 9.1847 | 9.3073 | 9.3073 | 9.3073 | 9.3174 | 9.3174 | 9.3174
Heating Duct (%)* | 100% | 100% | 100% | 100% | 100% | 100% | 100% | 100% | 100% | 100% | 100% | 100% | 100% | 100% | 100%
Cooling Duct (%) | 100% | 100% | 100% | 100% | 100% | 100% | 100% | 100% | 100% | 100% | 100% | 100% | 100% | 100% | 100%
Upgrade Case System Efficiency
Heating (HSPF) | 8.613 | 8.613 | 8.613 | 8.8773 | 8.8773 | 8.8773 | 6.6548 | 6.6548 | 6.6548 | 6.6417 | 6.6417 | 6.6417 | 6.1903 | 6.1903 | 6.1903
Heating (COP) | 2.5236 | 2.5236 | 2.5236 | 2.601 | 2.601 | 2.601 | 1.9498 | 1.9498 | 1.9498 | 1.946 | 1.946 | 1.946 | 1.8137 | 1.8137 | 1.8137
Cooling (SEER) | 11.6989 | 11.6989 | 11.6989 | 11.9484 | 11.9484 | 11.9484 | 11.3843 | 11.3843 | 11.3843 | 11.5914 | 11.5914 | 11.5914 | 11.6234 | 11.6234 | 11.6234
Heating Duct (%)* | 100% | 100% | 100% | 100% | 100% | 100% | 100% | 100% | 100% | 100% | 100% | 100% | 100% | 100% | 100%
Cooling Duct (%) | 100% | 100% | 100% | 100% | 100% | 100% | 100% | 100% | 100% | 100% | 100% | 100% | 100% | 100% | 100%
Base Case Annual Energy Use
Space Heating Use (kWh/yr) | 3195.6239 | 5274.6545 | 3498.3961 | 3506.2235 | 5865.3796 | 3899.4399 | 5008.2845 | 8410.4647 | 5610.9132 | 6764.4478 | 11118.3954 | 7697.1599 | 8378.4438 | 14004.1837 | 9782.081
Space Cooling Use (kWh/yr) | 377.1847 | 657.7207 | 487.405 | 176.043 | 326.8444 | 236.1658 | 1065.5257 | 1666.7537 | 1280.0479 | 623.6133 | 1004.7318 | 762.7375 | 556.8025 | 936.413 | 696.6869
Space Heating Use (kWh/sq.ft./yr) | 1.9973 | 3.2967 | 2.1865 | 2.1914 | 3.6659 | 2.4371 | 3.1302 | 5.2565 | 3.5068 | 4.2278 | 6.949 | 4.8107 | 5.2365 | 8.7526 | 6.1138
Space Cooling Use (kWh/sq.ft./yr) | 0.23574 | 0.41108 | 0.30463 | 0.11003 | 0.20428 | 0.1476 | 0.66595 | 1.0417 | 0.80003 | 0.38976 | 0.62796 | 0.47671 | 0.348 | 0.58526 | 0.43543
Total Space Conditioning Use (kWh/yr) | 3572.8086 | 5932.3752 | 3985.8011 | 3682.2665 | 6192.224 | 4135.6057 | 6073.8102 | 10077.2184 | 6890.9612 | 7388.0611 | 12123.1272 | 8459.8974 | 8935.2463 | 14940.5967 | 10478.7679
Total Space Conditioning Use (kWh/sq.ft./yr) | 2.233 | 3.7077 | 2.4911 | 2.3014 | 3.8701 | 2.5848 | 3.7961 | 6.2983 | 4.3069 | 4.6175 | 7.577 | 5.2874 | 5.5845 | 9.3379 | 6.5492
Upgrade Case Annual Energy Use
Space Heating Use (kWh/yr) | 2580.5496 | 4259.4211 | 2825.0461 | 2828.0128 | 4730.836 | 3145.1691 | 4087.3082 | 6863.8595 | 4579.1192 | 5527.155 | 9084.7171 | 6289.2637 | 6880.499 | 11500.4378 | 8033.1861
Space Cooling Use (kWh/yr) | 303.6235 | 529.4474 | 392.3478 | 140.9413 | 261.6741 | 189.0761 | 859.6522 | 1344.715 | 1032.7259 | 500.7293 | 806.7478 | 612.4388 | 446.3373 | 750.6361 | 558.4698
Space Heating Use (kWh/sq.ft./yr) | 1.6128 | 2.6621 | 1.7657 | 1.7675 | 2.9568 | 1.9657 | 2.5546 | 4.2899 | 2.8619 | 3.4545 | 5.6779 | 3.9308 | 4.3003 | 7.1878 | 5.0207
Space Cooling Use (kWh/sq.ft./yr) | 0.18976 | 0.3309 | 0.24522 | 0.088088 | 0.16355 | 0.11817 | 0.53728 | 0.84045 | 0.64545 | 0.31296 | 0.50422 | 0.38277 | 0.27896 | 0.46915 | 0.34904
Total Space Conditioning Use (kWh/yr) | 2884.1732 | 4788.8685 | 3217.3939 | 2968.9542 | 4992.5101 | 3334.2452 | 4946.9604 | 8208.5745 | 5611.845 | 6027.8843 | 9891.4649 | 6901.7025 | 7326.8363 | 12251.0739 | 8591.6559
Total Space Conditioning Use (kWh/sq.ft./yr) | 1.8026 | 2.993 | 2.0109 | 1.8556 | 3.1203 | 2.0839 | 3.0919 | 5.1304 | 3.5074 | 3.7674 | 6.1822 | 4.3136 | 4.5793 | 7.6569 | 5.3698
| Portland |  |  | Seattle |  |  | Boise |  |  | Spokane |  |  | Missoula
Base Case Efficiency Equipment Assumptions | Pre80 | Post79/Pre93 | Post92 | Pre80 | Post79/Pre93 | Post92 | Pre80 | Post79/Pre93 | Post92 | Pre80 | Post79/Pre93 | Post92 | Pre80 | Post79/Pre93 | Post92
Nominal HSPF | 7.1 | 7.1 | 7.1 | 7.1 | 7.1 | 7.1 | 7.1 | 7.1 | 7.1 | 7.1 | 7.1 | 7.1 | 7.1 | 7.1 | 7.1
Nominal SEER | 11 | 11 | 11 | 11 | 11 | 11 | 11 | 11 | 11 | 11 | 11 | 11 | 11 | 11 | 11
Efficiency Adjusted HSPF | 7.1048 | 7.1048 | 7.1048 | 7.1031 | 7.1031 | 7.1031 | 7.1181 | 7.1181 | 7.1181 | 7.1195 | 7.1195 | 7.1195 | 7.1236 | 7.1236 | 7.1236
Efficiency Adjusted SEER | 10.99 | 10.99 | 10.99 | 11.029 | 11.029 | 11.029 | 10.974 | 10.974 | 10.974 | 11.008 | 11.008 | 11.008 | 11.02 | 11.02 | 11.02
Real HSPF | 6.9553 | 6.9553 | 6.9553 | 7.1602 | 7.1602 | 7.1602 | 5.4311 | 5.4311 | 5.4311 | 5.4268 | 5.4268 | 5.4268 | 5.0835 | 5.0835 | 5.0835
Real SEER | 9.4173 | 9.4173 | 9.4173 | 9.566 | 9.566 | 9.566 | 9.1847 | 9.1847 | 9.1847 | 9.3073 | 9.3073 | 9.3073 | 9.3174 | 9.3174 | 9.3174
Climate Adjustment on HSPF | 117.5% | 117.5% | 117.5% | 119.6% | 119.6% | 119.6% | 101% | 101% | 101% | 100.8% | 100.8% | 100.8% | 95.4% | 95.4% | 95.4%
Control System Efficiency Impact on HSPF | 87.7% | 87.7% | 87.7% | 88.72% | 88.72% | 88.72% | 79.52% | 79.52% | 79.52% | 79.6% | 79.6% | 79.6% | 78.74% | 78.74% | 78.74%
Commissioning System Efficiency Impact on HSPF | 95% | 95% | 95% | 95% | 95% | 95% | 95% | 95% | 95% | 95% | 95% | 95% | 95% | 95% | 95%
Climate Adjustment on SEER | 90.2% | 90.2% | 90.2% | 91.3% | 91.3% | 91.3% | 88.1% | 88.1% | 88.1% | 89% | 89% | 89% | 89% | 89% | 89%
Commissioning System Efficiency Impact on SEER | 95% | 95% | 95% | 95% | 95% | 95% | 95% | 95% | 95% | 95% | 95% | 95% | 95% | 95% | 95%
PTCS Specification Specifications | Pre80 | Post79/Pre93 | Post92 | Pre80 | Post79/Pre93 | Post92 | Pre80 | Post79/Pre93 | Post92 | Pre80 | Post79/Pre93 | Post92 | Pre80 | Post79/Pre93 | Post92
Nominal HSPF | 8 | 8 | 8 | 8 | 8 | 8 | 8 | 8 | 8 | 8 | 8 | 8 | 8 | 8 | 8 |  |  | 1
Nominal SEER | 13 | 13 | 13 | 13 | 13 | 13 | 13 | 13 | 13 | 13 | 13 | 13 | 13 | 13 | 13
Efficiency Adjusted HSPF | 7.9616 | 7.9616 | 7.9616 | 7.9752 | 7.9752 | 7.9752 | 7.8552 | 7.8552 | 7.8552 | 7.844 | 7.844 | 7.844 | 7.8112 | 7.8112 | 7.8112
Efficiency Adjusted SEER | 12.97 | 12.97 | 12.97 | 13.087 | 13.087 | 13.087 | 12.922 | 12.922 | 12.922 | 13.024 | 13.024 | 13.024 | 13.06 | 13.06 | 13.06
Real HSPF | 8.613 | 8.613 | 8.613 | 8.8773 | 8.8773 | 8.8773 | 6.6548 | 6.6548 | 6.6548 | 6.6417 | 6.6417 | 6.6417 | 6.1903 | 6.1903 | 6.1903
Real SEER | 11.6989 | 11.6989 | 11.6989 | 11.9484 | 11.9484 | 11.9484 | 11.3843 | 11.3843 | 11.3843 | 11.5914 | 11.5914 | 11.5914 | 11.6234 | 11.6234 | 11.6234
Climate Adjustment on HSPF | 117.5% | 117.5% | 117.5% | 119.6% | 119.6% | 119.6% | 101% | 101% | 101% | 100.8% | 100.8% | 100.8% | 95.4% | 95.4% | 95.4%
Control System Efficiency Impact on HSPF | 92.07% | 92.07% | 92.07% | 93.07% | 93.07% | 93.07% | 83.88% | 83.88% | 83.88% | 84% | 84% | 84% | 83.07% | 83.07% | 83.07%
Commissioning System Efficiency Impact on HSPF | 100% | 100% | 100% | 100% | 100% | 100% | 100% | 100% | 100% | 100% | 100% | 100% | 100% | 100% | 100%
Climate Adjustment on SEER | 90.2% | 90.2% | 90.2% | 91.3% | 91.3% | 91.3% | 88.1% | 88.1% | 88.1% | 89% | 89% | 89% | 89% | 89% | 89%
Commissioning System Efficiency Impact on SEER | 100% | 100% | 100% | 100% | 100% | 100% | 100% | 100% | 100% | 100% | 100% | 100% | 100% | 100% | 100%
Duct Sealing Assumptions
Control System Assumption
Commissioning Assumption
Duct Location Assumption
[23 empty] | 8 | 13
Duct System Efficiency Assumptions w/Heat Pumps - Heating | Baseline Practice |  |  |  | RTF Heat Pump Specifications |  |  |  | PTCS Heat Pump Specifications | [7 empty] | Ducts | Controls | Commissioning | Duct Location | Duct Location | Specifications | 4
Location | Crawlspace (All Ducts Outside) | 1/2 Basement (50% Ducts Outside) | Full Basement (All Ducts Inside) | Manufactured Homes | Crawlspace (All Ducts Outside) | 1/2 Basement (50% Ducts Outside) | Full Basement (All Ducts Inside) | Manufactured Homes | Crawlspace (All Ducts Outside) | 1/2 Basement (50% Ducts Outside) | Full Basement (All Ducts Inside) | Manufactured Homes |  |  |  | Case=> | 2 | 2 | 2 | 3 | Full Basement (All Supply Ducts Inside) | PTCS Specification | HPSF (Btu/Whr) | SEER (Btu/Whr)
Portland | 65.6% | 87.58% | 100% | 82.66% | 73.22% | 91.58% | 100% | 86% | 79.8% | 94.17% | 100% | 91.49% |  |  |  |  | RTF Specifications | RTF Specifications | RTF Specifications | Crawlspace (All Supply Ducts Outside) |  |  | 6.8 | 10
Seattle | 65.78% | 87.58% | 100% | 82.76% | 73.54% | 91.6% | 100% | 86.2% | 80% | 94.17% | 100% | 91.5% |  |  |  |  | PTCS Specification | PTCS Specification | PTCS Specification | 1/2 Basement (>50% of Supply Ducts Outside) |  |  | 7.1 | 11
Boise | 65.12% | 88.06% | 100% | 82.04% | 70.26% | 91.04% | 100% | 84.34% | 79.25% | 94.15% | 100% | 90.97% | [7 empty] | Full Basement (All Supply Ducts Inside) |  |  | 7.4 | 12
Spokane | 65.2% | 88.06% | 100% | 82.1% | 70.28% | 91.04% | 100% | 84.32% | 79.26% | 94.15% | 100% | 90.97% | [7 empty] | Manufactured Homes (All Supply Ducts Outside) |  |  | 8 | 13
Missoula | 64% | 87.98% | 100% | 81.58% | 68.48% | 90.7% | 100% | 83.48% | 78.49% | 94.13% | 100% | 90.65% | [10 empty] | 8.1 | 14
Duct System Efficiency Assumptions w/Heat Pumps - Cooling | Baseline Practice |  |  |  | RTF Heat Pump Specifications |  |  |  | PTCS Heat Pump Specifications | [13 empty] | 8.2 | 15
Location | Crawlspace (All Ducts Outside) | 1/2 Basement (50% Ducts Outside) | Full Basement (All Ducts Inside) | Manufactured Homes | Crawlspace (All Ducts Outside) | 1/2 Basement (50% Ducts Outside) | Full Basement (All Ducts Inside) | Manufactured Homes | Crawlspace (All Ducts Outside) | 1/2 Basement (50% Ducts Outside) | Full Basement (All Ducts Inside) | Manufactured Homes |  |  |  |  | HSPF Climate Adjustments | PDX | SEA | BOI | SPK | MIS | 8.4 | 18
Portland | 81.1% | 91.5% | 100% | 87.5% | 85.6% | 93.9% | 100% | 89.5% | 90.4% | 96% | 100% | 93.9% |  |  |  |  | LowUA | 1.15 | 1.168 | 0.988 | 0.991 | 0.937
Seattle | 82.1% | 90% | 100% | 85% | 86.4% | 93% | 100% | 87% | 91% | 95% | 100% | 93% |  |  |  |  | HighUA | 1.175 | 1.196 | 1.01 | 1.008 | 0.954
Boise | 82.7% | 90% | 100% | 84% | 85.6% | 92% | 100% | 87% | 91% | 95% | 100% | 92% |  |  |  |  | SEER Climate Adjustments | PDX | SEA | BOI | SPK | MIS
Spokane | 84% | 90% | 100% | 84% | 86.6% | 92% | 100% | 87% | 91.7% | 95% | 100% | 92% |  |  |  |  | LowUA | 0.909 | 0.92 | 0.88 | 0.894 | 0.892
Missoula | 85% | 89% | 100% | 84% | 87.1% | 92% | 100% | 86% | 92.2% | 95% | 100% | 92% |  |  |  |  | HighUA | 0.902 | 0.913 | 0.881 | 0.89 | 0.89
Duct System Efficiency Assumptions w/Forced Air Furnaces | Baseline Practice |  |  |  | RTF Heat Pump Specifications |  |  |  | PTCS Heat Pump Specifications | [7 empty] | HSPF Efficiency Adjustments | PDX | SEA | BOI | SPK | MIS
Location | Crawlspace (All Ducts Outside) | 1/2 Basement (50% Ducts Outside) | Full Basement (All Ducts Inside) | Manufactured Homes | Crawlspace (All Ducts Outside) | 1/2 Basement (50% Ducts Outside) | Full Basement (All Ducts Inside) | Manufactured Homes | Crawlspace (All Ducts Outside) | 1/2 Basement (50% Ducts Outside) | Full Basement (All Ducts Inside) | Manufactured Homes |  |  |  |  | LowUA | 1.018 | 1.028 | 0.905 | 0.897 | 0.862
Portland | 72.3% | 90% | 100% | 85% | 78.5% | 92.6% | 100% | 87.1% | 84.9% | 95.3% | 100% | 92.6% |  |  |  |  | HighUA | 0.952 | 0.969 | 0.819 | 0.805 | 0.764
Seattle | 72.7% | 90% | 100% | 85% | 78.8% | 93% | 100% | 87% | 85.1% | 95% | 100% | 93% |  |  |  |  | Adjusted Rating | HSPFactual = 7.2 + EF*(HSPFrated-7.2)
Boise | 70.3% | 90% | 100% | 84% | 76.7% | 92% | 100% | 87% | 83.5% | 95% | 100% | 92% |  |  |  | Pre | LowUA | 7.0982 | 7.0972 | 7.1095 | 7.1103 | 7.1138
Spokane | 70.3% | 90% | 100% | 84% | 76.8% | 92% | 100% | 87% | 83.6% | 95% | 100% | 92% |  |  |  | Pre | HighUA | 7.1048 | 7.1031 | 7.1181 | 7.1195 | 7.1236
Missoula | 69.5% | 89% | 100% | 84% | 76.2% | 92% | 100% | 86% | 83.1% | 95% | 100% | 92% |  |  |  | Post | LowUA | 8.0144 | 8.0224 | 7.924 | 7.9176 | 7.8896
Control System Impacts on Efficiency | [15 empty] | Post | HighUA | 7.9616 | 7.9752 | 7.8552 | 7.844 | 7.8112
Location | Crawlspace (All Ducts Outside) | 1/2 Basement (50% Ducts Outside) | Full Basement (All Ducts Inside) | Manufactured Homes | Crawlspace (All Ducts Outside) | 1/2 Basement (50% Ducts Outside) | Full Basement (All Ducts Inside) | Manufactured Homes | Crawlspace (All Ducts Outside) | 1/2 Basement (50% Ducts Outside) | Full Basement (All Ducts Inside) | Manufactured Homes |  |  |  |  | SEER Efficiency Adjustments | PDX | SEA | BOI | SPK | MIS
Portland | 86.26% | 87.7% | 87.7% | 87.7% | 87.06% | 88.54% | 88.54% | 88.54% | 90.53% | 92.07% | 92.07% | 92.07% |  |  |  |  | LowUA | 1.03 | 1.06 | 1.005 | 1.04 | 1.049
Seattle | 87.6% | 88.72% | 88.72% | 88.72% | 88.2% | 89.34% | 89.34% | 89.34% | 91.9% | 93.07% | 93.07% | 93.07% |  |  |  |  | HighUA | 0.99 | 1.029 | 0.974 | 1.008 | 1.02
Boise | 78.04% | 79.52% | 79.52% | 79.52% | 80.68% | 82.26% | 82.26% | 82.26% | 82.14% | 83.88% | 83.88% | 83.88% |  |  |  |  | Adjusted Rating | SEERactual = 10.0 + EF*(SEERrated-10.0)
Spokane | 78.12% | 79.6% | 79.6% | 79.6% | 80.76% | 82.4% | 82.4% | 82.4% | 82.23% | 84% | 84% | 84% |  |  |  | Pre | LowUA | 11.03 | 11.06 | 11.005 | 11.04 | 11.049
Missoula | 77.62% | 78.74% | 78.74% | 78.74% | 80.68% | 81.94% | 81.94% | 81.94% | 81.69% | 83.07% | 83.07% | 83.07% |  |  |  | Pre | HighUA | 10.99 | 11.029 | 10.974 | 11.008 | 11.02
Commissioning Impacts on Efficiency (Charge & Flow) | [15 empty] | Post | LowUA | 13.09 | 13.18 | 13.015 | 13.12 | 13.147
Location | Crawlspace (All Ducts Outside) | 1/2 Basement (50% Ducts Outside) | Full Basement (All Ducts Inside) | Manufactured Homes | Crawlspace (All Ducts Outside) | 1/2 Basement (50% Ducts Outside) | Full Basement (All Ducts Inside) | Manufactured Homes | Crawlspace (All Ducts Outside) | 1/2 Basement (50% Ducts Outside) | Full Basement (All Ducts Inside) | Manufactured Homes |  |  |  | Post | HighUA | 12.97 | 13.087 | 12.922 | 13.024 | 13.06
Portland | 95% | 95% | 95% | 95% | 95% | 95% | 95% | 95% | 100% | 100% | 100% | 100%
Seattle | 95% | 95% | 95% | 95% | 95% | 95% | 95% | 95% | 100% | 100% | 100% | 100%
Boise | 95% | 95% | 95% | 95% | 95% | 95% | 95% | 95% | 100% | 100% | 100% | 100%
Spokane | 95% | 95% | 95% | 95% | 95% | 95% | 95% | 95% | 100% | 100% | 100% | 100%
Missoula | 95% | 95% | 95% | 95% | 95% | 95% | 95% | 95% | 100% | 100% | 100% | 100%
State | Degree Days
Idaho | 6444
Boise | 6001 | 0.93125
Other | 7119 | 1.1047
Montana | 7935
Oregon | 4950
Washington | 5114
Zone One | 4928 | 0.96363
Zone Two | 6874 | 1.3949
Annual Space Heating Use w/o Heating System & Duct Efficiency*
| Current Practice |  | Code Minimum |  | Current Practice |  | Code Minimum
State | Electric (kWh) | Heat Pump (kWh) | Electric (kWh) | Heat Pump (kWh) | Electric (kWh/SF) | Heat Pump (kWh/SF) | Electric (kWh/SF) | Heat Pump (kWh/SF)
Idaho | 16447.8758 | 14382.0686 | 18626.8679 | 13902.6663 | 6.8561 | 7.9109 | 7.7644 | 7.6472
Montana | 18717.9607 | 19259.7715 | 18962.3205 | 21469.9092 | 11.2218 | 7.1491 | 11.3683 | 7.9695
Oregon | 6457.6619 | 8015.0015 | 7259.3027 | 8927.2781 | 4.2485 | 3.6039 | 4.7759 | 4.0141
Washington | 5176.0035 | 10356.4606 | 5659.7422 | 12555.4351 | 3.1351 | 4.2778 | 3.4281 | 5.1861
Annual Space Heating Use w/Heating System & Duct Efficiency*
| Electric |  | Heat Pump**
State | KWH | KWH/ft2 | KWH | KWH/ft2
Idaho | 15675 | 6.9 | 9271 | 5.1
Montana | 17005 | 11.7 | 6337 | 2.3
Oregon | 8436 | 5.5 | 4670 | 2.2
Washington | 6006 | 3.5 | 6446 | 2.6
Assumes HSPF 7.4
Average House Size*
State | Weight | Gas (sq.ft.) | Electric Zonal (sq.ft.) | Heat Pump (sq.ft.)
Idaho | 16.75% | 1925 | 2399 | 1818
Montana | 1.536% | 2636 | 1668 | 2694
Oregon | 25.76% | 2394 | 1520 | 2224
Washington | 56.64% | 2281 | 1651 | 2421
Weighted Average |  | 2271.513 | 1754.1265 | 2289.9814
Weighted Aveage Electric Heated |  |  | 33.64% | 66.36% | 2109.7014
Source: Baseline Characteristics of the Residential Sector in Idaho, Montana, Oregon & Washington
Ecotope, Inc. for the Northwest Energy Efficiency Alliance
February, 2000
Benton County PUD Heat Pump Program Savings Results from PRISM
Average House Size = > | 1712
|  | Total (kWh/yr) | kwh/sf
All High Efficiency Conversions (HSPF 8.0) |  | 6479 | 3.7845
All High Efficiency Conversions (HSPF 8.0) from FAF w/AC |  | 8827 | 5.156
All High Efficiency Conversions (HSPF 8.0) from Zonal w/o AC |  | 3965 | 2.316

## Central AC and HP Cost vs SEER
Air Source Heat Pump and Central Air Conditioner Retail Prices
Site Built Housing
Heat Pump w/ Outdoor Unit, Indoor Coil, Electric, Thermostat Installed wo/ Ductwork.
|  |  |  | Price Range |  | Incremental Cost
Outdoor Unit Model Number | Capacity (tons) | HSPF | SEER | Low | High | Low | High
HP 29 030 | 2.5 | 7.5 | 10 | 3400 | 3700
HP 29 036 | 3 | 7.5 | 10 | 3600 | 3900
HP 29 042 | 3.5 | 7.5 | 10 | 3750 | 4150
HP 29 048 | 4 | 7.5 | 10 | 4000 | 4450
HP 26 030 | 2.5 | 8 | 12 | 3600 | 3800 | 200 | 100
HP 26 036 | 3 | 8 | 12 | 3800 | 4100 | 200 | 200
HP 26 042 | 3.5 | 8 | 12 | 4100 | 4400 | 350 | 250
HP 26 048 | 4 | 8 | 12 | 4400 | 4800 | 400 | 350
Equipment Brand Lennox
Central Air w/ Outdoor Unit, Indoor Coil, Elec. Furnace, Thermostat Installed wo/ Ductwork.
|  |  |  | Price Range |  | Incremental Cost
Outdoor Unit Model Number | Capacity (tons) |  | SEER | Low | High | Low | High
10 ACB 030 | 2.5 |  | 10 | 3200 | 3500
10 ACB 036 | 3 |  | 10 | 3400 | 3700
10 ACB 042 | 3.5 |  | 10 | 3600 | 3900
10 ACB 048 | 4 |  | 10 | 3800 | 4100
HS 29 030 | 2.5 |  | 11 | 3400 | 3700 | 200 | 200
HS 29 036 | 3 |  | 11 | 3600 | 3900 | 200 | 200
HS 29 042 | 3.5 |  | 11 | 3800 | 4100 | 200 | 200
HS 29 048 | 4 |  | 11 | 4000 | 4300 | 200 | 200
HS 26 030 | 2.5 |  | 13 | 4000 | 4300 | 600 | 600
HS 26 036 | 3 |  | 13 | 4200 | 4500 | 600 | 600
HS 26 042 | 3.5 |  | 13 | 4400 | 4700 | 600 | 600 | [6 empty] | 1988>2000$ | 103.6%
HS 26 048 | 4 |  | 13 | 4600 | 4900 | 600 | 600 | [5 empty] | Cost Lookup Table | Installed Cost | Annual Repair & Maintenance (2000$) | Compressor Replacement
Equipment Brand Lennox | [12 empty] | Pre94 Manufactured Home Convert FAF w/o CAC to HP HSPF 8/SEER 12 - Heating | 3345.21 | 80.9818 | 391.7007
Source:Personal Communication William Gatchell, Umatilla Electric Cooperative with Campbell & Bruce Refrigeration in Hermiston, OR (5/11/00) | [12 empty] | Pre94 Manufactured Home Convert FAF w/o CAC to HP HSPF 8/SEER 12 - AC | 0
[13 empty] | Post93 Manufactured Home NonSGC Convert FAF w/o CAC to HP HSPF 8/SEER 12 - Heating | 3235 | 80.9818 | 391.7007
Manufactured Housing | [12 empty] | Post93 Manufactured Home NonSGC Convert FAF w/o CAC to HP HSPF 8/SEER 12 - AC | 0
Central AC (10 SEER) |  |  | RSEP Conversion Cost=> |  | 3345.21 | [7 empty] | SGC Manufactured Home Convert FAF w/o CAC to HP HSPF 8/SEER 12 - Heating | 2850 | 80.9818 | 391.7007
Capacity | Installed Cost |  | year 2000$ | [9 empty] | SGC Manufactured Home Convert FAF w/o CAC to HP HSPF 8/SEER 12 - AC | 0
3-Ton | 1755 | [11 empty] | Pre94 Manufactured Home Convert FAF w/CAC to HP HSPF 8/SEER 12 - Heating | 3345.21 | 0.82322 | 31.2252
3.5 - Ton | 1920 | [11 empty] | Pre94 Manufactured Home Convert FAF w/CAC to HP HSPF 8/SEER 12 - AC | 0
4-Ton | 2035 | [11 empty] | Post93 Manufactured Home NonSGC Convert FAF w/CAC to HP HSPF 8/SEER 12 - Heating | 3235 | 0.82322 | 31.2252
[13 empty] | Post93 Manufactured Home NonSGC Convert FAF w/CAC to HP HSPF 8/SEER 12 - AC | 0
Heat Pump w/6.8 HSPF & 10 SEER AC |  |  | Heat Pump w/ 8.0 HSPF & 12 SEER AC | [9 empty] | SGC Manufactured Home Convert FAF w/CAC to HP HSPF 8/SEER 12 - Heating | 2850 | 0.82322 | 31.2252
Capacity | Installed Cost |  | Capacity | Installed Cost | Incremental Cost |  |  |  |  | Incremental PTCS Measure Cost |  |  | SGC Manufactured Home Convert FAF w/CAC to HP HSPF 8/SEER 12 - AC | 0
3-Ton | 2275 |  | 3-Ton | 2700 | 425 |  |  |  |  | Duct Sealing | 425 |  | Pre94 Manufactured Home Convert Zonal w/o CAC to HP HSPF 8/SEER 12 - Heat | 5425.21 | 80.9818 | 391.7007
3.5 - Ton | 2400 |  | 3.5 - Ton | 2850 | 450 |  |  |  |  | System Commissioning | 225 |  | Pre94 Manufactured Home Convert Zonal w/o CAC to HP HSPF 8/SEER 12 - AC | 0
4-Ton | 2600 |  | 4-Ton | 3235 | 635 |  |  |  |  | Total | 650 |  | Post93 Manufactured Home NonSGC Convert Zonal w/o CAC to HP HSPF 8/SEER 12 - Heat | 5315 | 80.9818 | 391.7007
Source: Art Berger, Valley Homes, Yakima, WA | [12 empty] | Post93 Manufactured Home NonSGC Convert Zonal w/o CAC to HP HSPF 8/SEER 12 - AC | 0
2000$ to 2000$ | 1.038 | [11 empty] | SGC Manufactured Home Convert Zonal w/o CAC to HP HSPF 8/SEER 12 - Heat | 4930 | 80.9818 | 391.7007
[13 empty] | SGC Manufactured Home Convert Zonal w/o CAC to HP HSPF 8/SEER 12 - AC | 0
SPLIT HEAT PUMPS: COST AND EFFICIENCY DATA (REVERSE ENGINEERING)
Source: DOE Central Air Conditioners and Heat Pumps, Revised Life Cycle Cost Analysis June 2000. Reverse Enginneering Estimates
Level | Description | SEER (Btu/Whr) | HPSF (Btu/Whr) | % Change over Base Case SEER | Total Installed Price (2000$) | Incremental Price (2000$) | Annual Repair (2000$) | Annual Maintenance (2000$) | Annual Repair & Maintenance (2000$) | Incremental Repair & Maintenance Cost | Compressor Replacement Cost | Incremental Compressor Replacement Cost
0 | Baseline (SEER=10) | 10 | 6.8 | 0% | 3807.6812 |  | 39.1377 | 37.8362 | 76.9738 | 0 | 293.2904 | 0
Current Practice | 10% Impr. (SEER=11) | 11 | 7.1 | 10% | 3922.4331 | 0 | 39.529 | 37.8362 | 77.3652 | 0 | 347.9138 | 0
2 | 20% Impr. (SEER=12) | 12 | 7.4 | 20% | 4083.0858 | 160.6527 | 39.9243 | 37.8362 | 77.7605 | 0.39529 | 347.9138 | 0
3 | 30% Impr. (SEER=13) | 13 | 8 | 30% | 4312.5898 | 390.1566 | 40.3236 | 37.8362 | 78.1598 | 0.79453 | 378.0508 | 30.137
4 | 40% Impr. (SEER=14) | 14 | 8.1 | 40% | 4542.0937 | 619.6605 | 59.0847 | 37.8362 | 96.9209 | 19.5557 | 483.5304 | 135.6166
5 | 50% Impr. (SEER=15) | 15 | 8.2 | 50% | 5058.4774 | 1136.0443 | 73.11 | 37.8362 | 110.9462 | 33.581 | 585.2429 | 237.3291
6 | 80% Impr. (SEER=16) | 18 | 8.4 | 60% | 5058.4774 | 1136.0443 | 73.11 | 37.8362 | 110.9462 | 33.581 | 585.2429 | 237.3291
PACKAGE HEAT PUMPS: COST AND EFFICIENCY DATA (REVERSE ENGINEERING)
Source: DOE Central Air Conditioners and Heat Pumps, Revised Life Cycle Cost Analysis June 2000. Reverse Enginneering Estimates
Level | Description | SEER (Btu/Whr) | HPSF (Btu/Whr) | % Change over Base Case SEER | Total Installed Price (2000$) | Incremental Price (2000$) | Annual Repair (2000$) | Annual Maintenance (2000$) | Annual Repair & Maintenance (2000$) | Incremental Repair & Maintenance Cost
0 | Baseline (SEER=10) | 10 | 6.8 | 0% | 3736.2493 |  | 44.1049 | 37.8362 | 81.9411
1 | 0% Impr. (SEER=) |  |  |  | 0 |  | 0 | 0
2 | 20% Impr. (SEER=12) | 12 | 7.4 | 20% | 4002.5568 | 266.3075 | 44.546 | 37.8362 | 82.3822 | 0.44105
SPLIT SYSTEM CENTRAL AIR CONDITIONERS: COST AND EFFICIENCY DATA (REVERSE ENGINEERING) As Revised 6/2000
Source: DOE Central Air Conditioners and Heat Pumps, Revised Life Cycle Cost Analysis June 2000. Reverse Enginneering Estimates
Level | Description | SEER (Btu/Whr) | % Improvement over Baseline SEER | Total Installed Price (2000$) | Incremental Price (2000$) | Annual Repair Cost (2000$) | Annual Maintenance Cost (2000$) | Annual Repair & Maintenance Cost (2000$) | Incremental Repair & Maintenance Cost | Compressor Replacement Cost | Incremental Compressor Replacement Cost
0 | Baseline (SEER=10) | 10 | 0% | 2320.5768 |  | 26.9687 | 37.8362 | 64.8049 | 0 | 288.5599 | 0
Current Practice* | 10% Impr. (SEER=11) | 11 | 10% | 2461.5361 | 0 | 29.7854 | 37.8362 | 67.6216 | 0 | 345.0669 | 0
2 | 20% Impr. (SEER=12) | 12 | 20% | 2597.533 | 135.9969 | 30.0833 | 37.8362 | 67.9195 | 0.29785 | 346.9504 | 1.8836
3 | 30% Impr. (SEER=13) | 13 | 30% | 2772.1832 | 310.6471 | 41.7438 | 37.8362 | 79.58 | 11.9584 | 373.3203 | 28.2535
4 | 40% Impr. (SEER=14) | 14 | 40% | 3115.9681 | 654.4319 | 51.0812 | 37.8362 | 88.9174 | 21.2958 | 373.3203 | 28.2535
5 | 50% Impr. (SEER=15) | 15 | 50% | 3356.6101 | 895.0739 | 57.6172 | 37.8362 | 95.4534 | 27.8318 | 475.0328 | 129.9659
6 | 80% Impr. (SEER=16) | 18 | 80% | 3486.8401 | 1025.304 | 61.1543 | 37.8362 | 98.9905 | 31.3689 | 475.0328 | 129.9659
*Based on DOE ANPOR as Revised June 2000
PACKAGE SYSTEM CENTRAL AIR CONDITIONERS: COST AND EFFICIENCY DATA (REVERSE ENGINEERING)
Source: DOE Central Air Conditioners and Heat Pumps, Revised Life Cycle Cost Analysis June 2000. Reverse Enginneering Estimates
Level | Description | SEER (Btu/Whr) | % Improvement over Baseline SEER | Total Installed Price (2000$) | Incremental Price (2000$) | Annual Repair Cost (2000$) | Annual Maintenance Cost (2000$) | Annual Repair & Maintenance Cost (2000$) | Incremental Repair & Maintenance Cost
0 | Baseline (SEER=10) | 10 | 0% | 2705.7613 |  | 39.9398 | 37.8362 | 77.776
Current Practice | 10% Impr. (SEER=11) | 11 | 10% | 0 |  | 0 | 0 | 0 | 0
2 | 20% Impr. (SEER=12) | 12 | 20% | 2904.4173 |  | 40.3392 | 37.8362 | 78.1754 | 0
3 | 30% Impr. (SEER=13) | 13 | 30% | 3290.7616 |  | 55.8287 | 37.8362 | 93.6649 | 0.3994

## Zonal to Ducted System Cost
Zonal System to Ducted System Conversion Cost Estimate
House Size | Style |  | Cost/sq.ft. | Duct System Cost
Pre79 Construction, FullyWX (1600 SF) | Ranch | 1600 | 1.3 | 2080
Post79/Pre92 Construction (2200 SF) | 2-Story | 2200 | 2 | 4400
Post92 Construction (2300 SF) | 2-Story | 2300 | 2 | 4600
Note on D3: Tom Eckman: Source: Benton County PUD HVAC Contractor estimates provided by Tom Schumacher, July 10, 2000.

## SGC SubMetered Use
Super Good Cents Annual Electricity Use Based on Submetering
Heating System Type
Climate Zone | Characteristic | Forced-Air Furnace | Zonal | Heat Pump | All
1 | Number of Homes | 55 | 847 | 121 | 1023
| Percent | 5.376% | 82.8% | 11.83% | 100%
| Average Size (sq.ft.) | 2300.8727 | 1789.0378 | 2502.9669 | 1900.999
| Average UA (Btu/F) | 487.5093 | 378.2747 | 578.1643 | 407.7904
| Average UA/sq.ft. (Btu/F) | 0.21188 | 0.21144 | 0.23099 | 0.21378
| Average Total Use (kWh/yr) | 21294.3273 | 17192.366 | 25746.9587 | 18424.7351
| Average Total Use (kWh/sq.ft./yr) | 9.6963 | 11.4447 | 10.8508 | 11.2805
| Average Heating Use (kWh/yr) | 9106.4727 | 4822.1771 | 8431.0083 | 5479.3666
| Average Heating Use (kWh/sq.ft./yr) | 4.0766 | 3.1424 | 3.6476 | 3.2524
2 | Number of Homes | 27 | 51 | 77 | 155
| Percent | 17.42% | 32.9% | 49.68% | 100%
| Average Size (sq.ft.) | 2720.4444 | 2260.1176 | 1749.1169 | 2086.4516
| Average UA (Btu/F) | 475.2481 | 373.2059 | 370.6545 | 389.7135
| Average UA/sq.ft. (Btu/F) | 0.1747 | 0.16513 | 0.21191 | 0.19003
| Average Total Use (kWh/yr) | 25383.4444 | 19986.8824 | 16754.8052 | 19321.3161
| Average Total Use (kWh/sq.ft./yr) | 9.4811 | 9.5515 | 9.4569 | 9.4923
| Average Heating Use (kWh/yr) | 11194.2593 | 4899 | 5860.5195 | 6473.2516
| Average Heating Use (kWh/sq.ft./yr) | 4.1601 | 2.5389 | 3.3864 | 3.2423
3 | Number of Homes | 6 | 24 | 2 | 32
| Percent | 18.75% | 75% | 6.25% | 100%
| Average Size (sq.ft.) | 3032.6667 | 2615.375 | 2520 | 2687.6562
| Average UA (Btu/F) | 525.46 | 334.0609 | 385 | 350.3762
| Average UA/sq.ft. (Btu/F) | 0.17327 | 0.12773 | 0.15278 | 0.13314
| Average Total Use (kWh/yr) | 29690.5 | 22820.7083 | 25315 | 23485.0757
| Average Total Use (kWh/sq.ft./yr) | 10.2751 | 8.9221 | 10.0456 | 9.1277
| Average Heating Use (kWh/yr) | 8653.6667 | 8429.3333 | 9238.5 | 8537.1022
| Average Heating Use (kWh/sq.ft./yr) | 3.1586 | 3.2605 | 3.6661 | 3.303
Source: Bonneville's Super Good Cents Sub-Metering Project Data Set Through December 1990.

## LookupTable
Technology, Measure or Practice | Delivery Mechanism or Program | Application | Location
Post79/Pre93 Single Family Construction with Full Basement (All Supply Ducts Inside) Upgrade to HSPF 8 Heat Pump w/PTCS Specification - Zone 1 Heat - Zone 1 Cool | Heat Pump shall meet Energy Star qualification requirements. Heat Pump, duct system and controls shall be installed in substantial compliance with the PTCS Specification for Air Source Heat Pump Installation. | Single Family Dwellings built between to 1980 and 1992 with Full Basement (All Supply Ducts Inside) and existing central air conditioning system | Heating Zone 1 - Cooling Zone 1
Post79/Pre93 Single Family Construction with Full Basement (All Supply Ducts Inside) Upgrade to HSPF 8 Heat Pump w/PTCS Specification - Zone 1 Heat - Zone 2 Cool | Heat Pump shall meet Energy Star qualification requirements. Heat Pump, duct system and controls shall be installed in substantial compliance with the PTCS Specification for Air Source Heat Pump Installation. | Single Family Dwellings built between to 1980 and 1992 with Full Basement (All Supply Ducts Inside) and existing heat pump system | Heating Zone 1 - Cooling Zone 2
Post79/Pre93 Single Family Construction with Full Basement (All Supply Ducts Inside) Upgrade to HSPF 8 Heat Pump w/PTCS Specification - Zone 1 Heat - Zone 3 Cool | Heat Pump shall meet Energy Star qualification requirements. Heat Pump, duct system and controls shall be installed in substantial compliance with the PTCS Specification for Air Source Heat Pump Installation. | Single Family Dwellings built between to 1980 and 1992 with Full Basement (All Supply Ducts Inside) and existing heat pump system | Heating Zone 1 - Cooling Zone 3
Post79/Pre93 Single Family Construction with Full Basement (All Supply Ducts Inside) Upgrade to HSPF 8 Heat Pump w/PTCS Specification - Zone 2 Heat - Zone 1 Cool | Heat Pump shall meet Energy Star qualification requirements. Heat Pump, duct system and controls shall be installed in substantial compliance with the PTCS Specification for Air Source Heat Pump Installation. | Single Family Dwellings built between to 1980 and 1992 with Full Basement (All Supply Ducts Inside) and existing heat pump system | Heating Zone 2 - Cooling Zone 1
Post79/Pre93 Single Family Construction with Full Basement (All Supply Ducts Inside) Upgrade to HSPF 8 Heat Pump w/PTCS Specification - Zone 2 Heat - Zone 2 Cool | Heat Pump shall meet Energy Star qualification requirements. Heat Pump, duct system and controls shall be installed in substantial compliance with the PTCS Specification for Air Source Heat Pump Installation. | Single Family Dwellings built between to 1980 and 1992 with Full Basement (All Supply Ducts Inside) and existing heat pump system | Heating Zone 2 - Cooling Zone 2
Post79/Pre93 Single Family Construction with Full Basement (All Supply Ducts Inside) Upgrade to HSPF 8 Heat Pump w/PTCS Specification - Zone 2 Heat - Zone 3 Cool | Heat Pump shall meet Energy Star qualification requirements. Heat Pump, duct system and controls shall be installed in substantial compliance with the PTCS Specification for Air Source Heat Pump Installation. | Single Family Dwellings built between to 1980 and 1992 with Full Basement (All Supply Ducts Inside) and existing heat pump system | Heating Zone 2 - Cooling Zone 3
Post79/Pre93 Single Family Construction with Full Basement (All Supply Ducts Inside) Upgrade to HSPF 8 Heat Pump w/PTCS Specification - Zone 3 Heat - Zone 1 Cool | Heat Pump shall meet Energy Star qualification requirements. Heat Pump, duct system and controls shall be installed in substantial compliance with the PTCS Specification for Air Source Heat Pump Installation. | Single Family Dwellings built between to 1980 and 1992 with Full Basement (All Supply Ducts Inside) and existing heat pump system | Heating Zone 3 - Cooling Zone 1
Post79/Pre93 Single Family Construction with Full Basement (All Supply Ducts Inside) Upgrade to HSPF 8 Heat Pump w/PTCS Specification - Zone 3 Heat - Zone 2 Cool | Heat Pump shall meet Energy Star qualification requirements. Heat Pump, duct system and controls shall be installed in substantial compliance with the PTCS Specification for Air Source Heat Pump Installation. | Single Family Dwellings built between to 1980 and 1992 with Full Basement (All Supply Ducts Inside) and existing heat pump system | Heating Zone 3 - Cooling Zone 2
Post79/Pre93 Single Family Construction with Full Basement (All Supply Ducts Inside) Upgrade to HSPF 8 Heat Pump w/PTCS Specification - Zone 3 Heat - Zone 3 Cool | Heat Pump shall meet Energy Star qualification requirements. Heat Pump, duct system and controls shall be installed in substantial compliance with the PTCS Specification for Air Source Heat Pump Installation. | Single Family Dwellings built between to 1980 and 1992 with Full Basement (All Supply Ducts Inside) and existing heat pump system | Heating Zone 3 - Cooling Zone 3
Post79/Pre93 Single Family Construction with Full Basement (All Supply Ducts Inside) Upgrade to SEER 13 Central Air Conditioner w/PTCS Specification - Cooling Zone 1 | Central Air Conditioner shall meet Energy Star qualification requirements. Central Air Conditioner, duct system and controls shall be installed in substantial compliance with the PTCS Specification for Air Source Heat Pump Installation. | Single Family Dwellings built between to 1980 and 1992 with Full Basement (All Supply Ducts Inside) and existing heat pump system | Cooling Zone 1
Post79/Pre93 Single Family Construction with Full Basement (All Supply Ducts Inside) Upgrade to SEER 13 Central Air Conditioner w/PTCS Specification - Cooling Zone 2 | Central Air Conditioner shall meet Energy Star qualification requirements. Central Air Conditioner, duct system and controls shall be installed in substantial compliance with the PTCS Specification for Air Source Heat Pump Installation. | Single Family Dwellings built between to 1980 and 1992 with Full Basement (All Supply Ducts Inside) and existing heat pump system | Cooling Zone 2
Post79/Pre93 Single Family Construction with Full Basement (All Supply Ducts Inside) Upgrade to SEER 13 Central Air Conditioner w/PTCS Specification - Cooling Zone 3 | Central Air Conditioner shall meet Energy Star qualification requirements. Central Air Conditioner, duct system and controls shall be installed in substantial compliance with the PTCS Specification for Air Source Heat Pump Installation. | Single Family Dwellings built between to 1980 and 1992 with Full Basement (All Supply Ducts Inside) and existing heat pump system | Cooling Zone 3
Post92 Single Family Construction with Full Basement (All Supply Ducts Inside) Upgrade to HSPF 8 Heat Pump w/PTCS Specification - Zone 1 Heat - Zone 1 Cool | Heat Pump shall meet Energy Star qualification requirements. Heat Pump, duct system and controls shall be installed in substantial compliance with the PTCS Specification for Air Source Heat Pump Installation. | Single Family Dwellings built after 1992 with Full Basement (All Supply Ducts Inside) and existing or proposed heat pump system | Heating Zone 1 - Cooling Zone 1
Post92 Single Family Construction with Full Basement (All Supply Ducts Inside) Upgrade to HSPF 8 Heat Pump w/PTCS Specification - Zone 1 Heat - Zone 2 Cool | Central Air Conditioner shall meet Energy Star qualification requirements. Central Air Conditioner, duct system and controls shall be installed in substantial compliance with the PTCS Specification for Air Source Heat Pump Installation. | Single Family Dwellings built after 1992 with Full Basement (All Supply Ducts Inside) and existing or proposed heat pump system | Heating Zone 1 - Cooling Zone 2
Post92 Single Family Construction with Full Basement (All Supply Ducts Inside) Upgrade to HSPF 8 Heat Pump w/PTCS Specification - Zone 1 Heat - Zone 3 Cool | Central Air Conditioner shall meet Energy Star qualification requirements. Central Air Conditioner, duct system and controls shall be installed in substantial compliance with the PTCS Specification for Air Source Heat Pump Installation. | Single Family Dwellings built after 1992 with Full Basement (All Supply Ducts Inside) and existing or proposed heat pump system | Heating Zone 1 - Cooling Zone 3
Post92 Single Family Construction with Full Basement (All Supply Ducts Inside) Upgrade to HSPF 8 Heat Pump w/PTCS Specification - Zone 2 Heat - Zone 1 Cool | Heat Pump shall meet Energy Star qualification requirements. Heat Pump, duct system and controls shall be installed in substantial compliance with the PTCS Specification for Air Source Heat Pump Installation. | Single Family Dwellings built after 1992 with Full Basement (All Supply Ducts Inside) and existing or proposed heat pump system | Heating Zone 2 - Cooling Zone 1
Post92 Single Family Construction with Full Basement (All Supply Ducts Inside) Upgrade to HSPF 8 Heat Pump w/PTCS Specification - Zone 2 Heat - Zone 2 Cool | Heat Pump shall meet Energy Star qualification requirements. Heat Pump, duct system and controls shall be installed in substantial compliance with the PTCS Specification for Air Source Heat Pump Installation. | Single Family Dwellings built after 1992 with Full Basement (All Supply Ducts Inside) and existing or proposed heat pump system | Heating Zone 2 - Cooling Zone 2
Post92 Single Family Construction with Full Basement (All Supply Ducts Inside) Upgrade to HSPF 8 Heat Pump w/PTCS Specification - Zone 2 Heat - Zone 3 Cool | Heat Pump shall meet Energy Star qualification requirements. Heat Pump, duct system and controls shall be installed in substantial compliance with the PTCS Specification for Air Source Heat Pump Installation. | Single Family Dwellings built after 1992 with Full Basement (All Supply Ducts Inside) and existing or proposed heat pump system | Heating Zone 2 - Cooling Zone 3
Post92 Single Family Construction with Full Basement (All Supply Ducts Inside) Upgrade to HSPF 8 Heat Pump w/PTCS Specification - Zone 3 Heat - Zone 1 Cool | Heat Pump shall meet Energy Star qualification requirements. Heat Pump, duct system and controls shall be installed in substantial compliance with the PTCS Specification for Air Source Heat Pump Installation. | Single Family Dwellings built after 1992 with Full Basement (All Supply Ducts Inside) and existing or proposed heat pump system | Heating Zone 3 - Cooling Zone 1
Post92 Single Family Construction with Full Basement (All Supply Ducts Inside) Upgrade to HSPF 8 Heat Pump w/PTCS Specification - Zone 3 Heat - Zone 2 Cool | Heat Pump shall meet Energy Star qualification requirements. Heat Pump, duct system and controls shall be installed in substantial compliance with the PTCS Specification for Air Source Heat Pump Installation. | Single Family Dwellings built after 1992 with Full Basement (All Supply Ducts Inside) and existing or proposed heat pump system | Heating Zone 3 - Cooling Zone 2
Post92 Single Family Construction with Full Basement (All Supply Ducts Inside) Upgrade to HSPF 8 Heat Pump w/PTCS Specification - Zone 3 Heat - Zone 3 Cool | Heat Pump shall meet Energy Star qualification requirements. Heat Pump, duct system and controls shall be installed in substantial compliance with the PTCS Specification for Air Source Heat Pump Installation. | Single Family Dwellings built after 1992 with Full Basement (All Supply Ducts Inside) and existing or proposed heat pump system | Heating Zone 3 - Cooling Zone 3
Post92 Single Family Construction with Full Basement (All Supply Ducts Inside) Upgrade to SEER 13 Central Air Conditioner w/PTCS Specification - Cooling Zone 1 | Central Air Conditioner shall meet Energy Star qualification requirements. Central Air Conditioner, duct system and controls shall be installed in substantial compliance with the PTCS Specification for Air Source Heat Pump Installation. | Single Family Dwellings built after 1992 with Full Basement (All Supply Ducts Inside) and existing or proposed heat pump system | Cooling Zone 1
Post92 Single Family Construction with Full Basement (All Supply Ducts Inside) Upgrade to SEER 13 Central Air Conditioner w/PTCS Specification - Cooling Zone 2 | Central Air Conditioner shall meet Energy Star qualification requirements. Central Air Conditioner, duct system and controls shall be installed in substantial compliance with the PTCS Specification for Air Source Heat Pump Installation. | Single Family Dwellings built after 1992 with Full Basement (All Supply Ducts Inside) and existing or proposed heat pump system | Cooling Zone 2
Post92 Single Family Construction with Full Basement (All Supply Ducts Inside) Upgrade to SEER 13 Central Air Conditioner w/PTCS Specification - Cooling Zone 3 | Central Air Conditioner shall meet Energy Star qualification requirements. Central Air Conditioner, duct system and controls shall be installed in substantial compliance with the PTCS Specification for Air Source Heat Pump Installation. | Single Family Dwellings built after 1992 with Full Basement (All Supply Ducts Inside) and existing or proposed heat pump system | Cooling Zone 3
Pre80 Single Family Construction with Full Basement (All Supply Ducts Inside) Upgrade to HSPF 8 Heat Pump w/PTCS Specification - Zone 1 Heat - Zone 1 Cool | Heat Pump shall meet Energy Star qualification requirements. Heat Pump, duct system and controls shall be installed in substantial compliance with the PTCS Specification for Air Source Heat Pump Installation. | Single Family Dwellings built prior to 1980 with Full Basement (All Supply Ducts Inside) and existing or proposed heat pump system | Heating Zone 1 - Cooling Zone 1
Pre80 Single Family Construction with Full Basement (All Supply Ducts Inside) Upgrade to HSPF 8 Heat Pump w/PTCS Specification - Zone 1 Heat - Zone 2 Cool | Heat Pump shall meet Energy Star qualification requirements. Heat Pump, duct system and controls shall be installed in substantial compliance with the PTCS Specification for Air Source Heat Pump Installation. | Single Family Dwellings built prior to 1980 with Full Basement (All Supply Ducts Inside) and existing or proposed heat pump system | Heating Zone 1 - Cooling Zone 2
Pre80 Single Family Construction with Full Basement (All Supply Ducts Inside) Upgrade to HSPF 8 Heat Pump w/PTCS Specification - Zone 1 Heat - Zone 3 Cool | Heat Pump shall meet Energy Star qualification requirements. Heat Pump, duct system and controls shall be installed in substantial compliance with the PTCS Specification for Air Source Heat Pump Installation. | Single Family Dwellings built prior to 1980 with Full Basement (All Supply Ducts Inside) and existing or proposed heat pump system | Heating Zone 1 - Cooling Zone 3
Pre80 Single Family Construction with Full Basement (All Supply Ducts Inside) Upgrade to HSPF 8 Heat Pump w/PTCS Specification - Zone 2 Heat - Zone 1 Cool | Heat Pump shall meet Energy Star qualification requirements. Heat Pump, duct system and controls shall be installed in substantial compliance with the PTCS Specification for Air Source Heat Pump Installation. | Single Family Dwellings built prior to 1980 with Full Basement (All Supply Ducts Inside) and existing or proposed heat pump system | Heating Zone 2 - Cooling Zone 1
Pre80 Single Family Construction with Full Basement (All Supply Ducts Inside) Upgrade to HSPF 8 Heat Pump w/PTCS Specification - Zone 2 Heat - Zone 2 Cool | Heat Pump shall meet Energy Star qualification requirements. Heat Pump, duct system and controls shall be installed in substantial compliance with the PTCS Specification for Air Source Heat Pump Installation. | Single Family Dwellings built prior to 1980 with Full Basement (All Supply Ducts Inside) and existing or proposed heat pump system | Heating Zone 2 - Cooling Zone 2
Pre80 Single Family Construction with Full Basement (All Supply Ducts Inside) Upgrade to HSPF 8 Heat Pump w/PTCS Specification - Zone 2 Heat - Zone 3 Cool | Heat Pump shall meet Energy Star qualification requirements. Heat Pump, duct system and controls shall be installed in substantial compliance with the PTCS Specification for Air Source Heat Pump Installation. | Single Family Dwellings built prior to 1980 with Full Basement (All Supply Ducts Inside) and existing or proposed heat pump system | Heating Zone 2 - Cooling Zone 3
Pre80 Single Family Construction with Full Basement (All Supply Ducts Inside) Upgrade to HSPF 8 Heat Pump w/PTCS Specification - Zone 3 Heat - Zone 1 Cool | Heat Pump shall meet Energy Star qualification requirements. Heat Pump, duct system and controls shall be installed in substantial compliance with the PTCS Specification for Air Source Heat Pump Installation. | Single Family Dwellings built prior to 1980 with Full Basement (All Supply Ducts Inside) and existing or proposed heat pump system | Heating Zone 3 - Cooling Zone 1
Pre80 Single Family Construction with Full Basement (All Supply Ducts Inside) Upgrade to HSPF 8 Heat Pump w/PTCS Specification - Zone 3 Heat - Zone 2 Cool | Heat Pump shall meet Energy Star qualification requirements. Heat Pump, duct system and controls shall be installed in substantial compliance with the PTCS Specification for Air Source Heat Pump Installation. | Single Family Dwellings built prior to 1980 with Full Basement (All Supply Ducts Inside) and existing or proposed heat pump system | Heating Zone 3 - Cooling Zone 2
Pre80 Single Family Construction with Full Basement (All Supply Ducts Inside) Upgrade to HSPF 8 Heat Pump w/PTCS Specification - Zone 3 Heat - Zone 3 Cool | Heat Pump shall meet Energy Star qualification requirements. Heat Pump, duct system and controls shall be installed in substantial compliance with the PTCS Specification for Air Source Heat Pump Installation. | Single Family Dwellings built prior to 1980 with Full Basement (All Supply Ducts Inside) and existing or proposed heat pump system | Heating Zone 3 - Cooling Zone 3
Pre80 Single Family Construction with Full Basement (All Supply Ducts Inside) Upgrade to SEER 13 Central Air Conditioner w/PTCS Specification - Cooling Zone 1 | Central Air Conditioner shall meet Energy Star qualification requirements. Central Air Conditioner, duct system and controls shall be installed in substantial compliance with the PTCS Specification for Air Source Heat Pump Installation. | Single Family Dwellings built prior to 1980 with Full Basement (All Supply Ducts Inside) and existing or proposed heat pump system | Cooling Zone 1
Pre80 Single Family Construction with Full Basement (All Supply Ducts Inside) Upgrade to SEER 13 Central Air Conditioner w/PTCS Specification - Cooling Zone 2 | Central Air Conditioner shall meet Energy Star qualification requirements. Central Air Conditioner, duct system and controls shall be installed in substantial compliance with the PTCS Specification for Air Source Heat Pump Installation. | Single Family Dwellings built prior to 1980 with Full Basement (All Supply Ducts Inside) and existing or proposed heat pump system | Cooling Zone 2
Pre80 Single Family Construction with Full Basement (All Supply Ducts Inside) Upgrade to SEER 13 Central Air Conditioner w/PTCS Specification - Cooling Zone 3 | Central Air Conditioner shall meet Energy Star qualification requirements. Central Air Conditioner, duct system and controls shall be installed in substantial compliance with the PTCS Specification for Air Source Heat Pump Installation. | Single Family Dwellings built prior to 1980 with Full Basement (All Supply Ducts Inside) and existing or proposed heat pump system | Cooling Zone 3