## Summary-Charts
Segment: Northwest, Single Family, Gas FAF, >55 Gallons, Electric Resistance is starting water heater
Marginal Market Shares (%) - Northwest, Single Family, Gas FAF, >55 Gallons, Electric Resistance is starting water heater
Average Market Shares by Scenario (%) - Northwest, Single Family, Gas FAF, >55 Gallons, Electric Resistance is starting water heater
BAU Average Market Shares (%) - Northwest, Single Family, Gas FAF, >55 Gallons, Electric Resistance is starting water heater
BAU Marginal Market Shares, 2035 (%) - Northwest, Single Family, Gas FAF, >55 Gallons, Electric Resistance is starting water heater
Northwest Change in Natural Gas Usage Least Cost vs BAU Case (Mcf/Yr) - Electric Resistance >55 Gallons, Gas FAF Space Heat

## Summary-Results
Segment: Northwest, Single Family, Gas FAF, >55 Gallons, Electric Resistance is starting water heater
Marginal Market Shares (%) - Northwest, Single Family, Gas FAF, >55 Gallons, Electric Resistance is starting water heater
| Water Heating Replacement | Existing 2014 | BAU Case 2035 | Least Cost Case 2035 | Change in Market Share
| Electric Resistance | 100% | 0.001629% | 0% | -0.001629%
| HPWH | 0% | 53.24% | 100% | 46.76%
| Gas Tank | 0% | 0.002997% | 0% | -0.002997%
| Instant Gas | 0% | 15.17% | 0% | -15.17%
| Condensing Gas | 0% | 31.59% | 0% | -31.59%
Average Market Shares by Scenario (%) - Northwest, Single Family, Gas FAF, >55 Gallons, Electric Resistance is starting water heater
| Water Heating Replacement | Existing 2014 | BAU Case 2035 | Least Cost Case 2035 | Change in Market Share
| Electric Resistance | 100% | 21.09% | 21.09% | -0.001385%
| HPWH | 0% | 42.21% | 78.91% | 36.7%
| Gas Tank | 0% | 0.002544% | 0% | -0.002544%
| Instant Gas | 0% | 11.61% | 0% | -11.61%
| Condensing Gas | 0% | 25.08% | 0% | -25.08%
BAU Case Average Market Shares (%) - Northwest, Single Family, Gas FAF, >55 Gallons, Electric Resistance is starting water heater
| Water Heating Replacement | 2015 | 2020 | 2025 | 2030 | 2035
| Electric Resistance | 92.86% | 64.11% | 44.26% | 30.55% | 21.09%
| HPWH | 3.854% | 19.33% | 29.95% | 37.23% | 42.21%
| Gas Tank | 0.0002596% | 0.001271% | 0.001918% | 0.002316% | 0.002544%
| Instant Gas | 0.9973% | 5.069% | 7.972% | 10.07% | 11.61%
| Condensing Gas | 2.292% | 11.5% | 17.82% | 22.14% | 25.08%
Least Cost Case Average Market Shares (%) - Northwest, Single Family, Gas FAF, >55 Gallons, Electric Resistance is starting water heater
| Water Heating Replacement | 2015 | 2020 | 2025 | 2030 | 2035
| Electric Resistance | 92.86% | 64.1% | 44.26% | 30.55% | 21.09%
| HPWH | 7.143% | 35.9% | 55.74% | 69.45% | 78.91%
| Gas Tank | 0% | 0% | 0% | 0% | 0%
| Instant Gas | 0% | 0% | 0% | 0% | 0%
| Condensing Gas | 0% | 0% | 0% | 0% | 0%
Change in Natural Gas Usage Least Cost vs BAU Case (tBtu) - Northwest, Single Family, Gas FAF, >55 Gallons, Electric Resistance is starting water heater
|  | 2015 | 2020 | 2025 | 2030 | 2035
| Consumer's Change in Natural Gas Usage | -0.045098 | -0.22713 | -0.35356 | -0.44155 | -0.50294
| Utility Change in Natural Gas Usage | 0.034295 | 0.17274 | 0.26893 | 0.33591 | 0.38267
| Net Change in Natural Gas Usage | -0.010803 | -0.05439 | -0.084631 | -0.10564 | -0.12027
Change in Total Resource Cost due to Direct Use of Natural Gas in Least Cost vs BAU Case (2012 M$) - Northwest, Single Family, Gas FAF, >55 Gallons, Electric Resistance is starting water heater
| Scenario | NPV (2012 M$)
| Consumer Cost Reduction | 53.6712
| Utility Cost Reduction | -16.5729
| Total Resource Cost Reduction | 37.0983

## Input Assumptions
Segment: Northwest, Single Family, Gas FAF, >55 Gallons, Electric Resistance is starting water heater
User Input - Assumptions
Blue: User-specified exogenous input | Blue-Green: Linked user-specified input
Green: Linked exogenous input
User-Specified Assumptions
Description | Input | Source
State | Northwest
Starting space heating system | Gas FAF
Starting water heating system | Electric Resistance
Starting water heating tank size | >55 Gallons
Number of households with access to gas, >55 | 88063 | Source: "RBSA Metering Final Report (2).docx" pulled out into "Book3.xls" from M. Jourabchi 9-24-14
Device lifetime | 14 | Source: "Regional Economic Analysis of Residential Fuel Use: Electricity & Natural Gas.pdf"
Discount rate (4% after-tax per M. Jourabchi) | 4% | Source: M. Jourabchi email of September 15, 2014
Capital charge rate | 10% | Source: Calculated in ENERGY 2020
Heat rate of new CCCT unit (Btu/kWh) | 6470 | Source: Gillian Charles email of September 24, 2014 per M. Jourabchi (6530 w/ duct firing)
MWh to mmBtu conversion | 3.412
Variance factor - BAU forecast | -2.3
Non-price factors - BAU forecast | See "Non-Price Factors" sheet
Notes: Variance factor is parameter in market share calculation indicating impact of price on probability of choosing a given technology. Negative values increase sensitivity to price.
Note: Capital charge rate is defined as the annualization of device capital expenses over the life of the device, accounting for taxes, tax credits,
and return of principal and on investment (including risk premiums and inflation: 1+ROIN+DRISK+INSM).
Energy Usage and O&M Costs by Water Heater Type - Northwest, Gas FAF, Starting with Electric Resistance >55 Gallons
Water Heat Ending | Electricity Required (KWh/ device/Yr) | Gas Required (mmBtu/ device/Yr) | O&M Cost (2006$/ device/Yr) | Electric Technology | Source
Electric Resistance | 3355.4344 | 0 | 4.0148 | 1 | Source: "RevisedDUG_HVACDWH_CostUseData_090611.xlsx"
HPWH | 1830.0599 | 0 | 8.8913 | 1 | Source: "RevisedDUG_HVACDWH_CostUseData_090611.xlsx"
Gas Tank | 0 | 17.3466 | 12.3648 | 0 | Source: "RevisedDUG_HVACDWH_CostUseData_090611.xlsx"
Instant Gas | 0 | 15.1262 | 66.8792 | 0 | Source: "RevisedDUG_HVACDWH_CostUseData_090611.xlsx"
Condensing Gas | 0 | 15.7627 | 14.7947 | 0 | Source: "RevisedDUG_HVACDWH_CostUseData_090611.xlsx"
Note: Values for electric resistance and gas tank are placeholders whose values are the same as <= 55 gallon category.
Capital Cost by Water Heater Type - Northwest, Gas FAF, Starting with Electric Resistance >55 Gallons
Water Heat Ending | Capital Cost (Various Real $) | Units of Dollars | Source
Electric Resistance | 590 | 2008$ | Source: Per M. Jourabchi email (9-19-14) - FROM RTF Workbook: Res_HPWH_v1_3.xlsm, Tab: CostData, 50gal, 0.92EF, added estimated $200 for installation - (2008$)
HPWH | 1621 | 2011$ | Source: Per M. Jourabchi email (9-19-14) - FROM RTF Workbook: Res_HPWH_v1_3.xlsm, Tab: CostData, Tier 1 50gal, added $200 for baseline installation - (2011$)
Gas Tank | 785 | 2013$ | Source: Per M. Jourabchi email (9-19-14) - From ETO CPA (2013$)
Instant Gas | 3760 | 2013$ | Source: Per M. Jourabchi email (9-19-14) - From ETO CPA (2013$)
Condensing Gas | 2084.4626 | 2006$ | Source: Technology usage and cost assumptions from: "RevisedDUG_HVACDWH_CostUseData_090611.xlsx"
Segments of Interest in ENERGY 2020 Study of Direct Use of Natural Gas
Existing Market Segment Code | 2015 Baseline Existing SH | 2015 Baseline Existing WH | Retro WH | Water heater size (gals) | Dwelling Type | Basement | Gas Availability
5112121 | Gas FAF | Electric Resistance | Electric Resistance | X<=55 | SF | Yes | Existing
5112121 | Gas FAF | Electric Resistance | HPWH | X<=55 | SF | Yes | Existing
5112121 | Gas FAF | Electric Resistance | Gas Tank | X<=55 | SF | Yes | Existing
5112121 | Gas FAF | Electric Resistance | Instant Gas | X<=55 | SF | Yes | Existing
5112121 | Gas FAF | Electric Resistance | Condensing Gas | X<=55 | SF | Yes | Existing
Source: "NPCC_SF_Tables_2013-08-30 with data on market share and electricity and natural gas retail prices.xlsx" from M. Jourabchi.

## Total Resource Cost
Segment: Northwest, Single Family, Gas FAF, >55 Gallons, Electric Resistance is starting water heater
Change in Total Resource Costs due to Direct Use of Natural Gas (2012 M$)
Cost Reduction of Least Cost vs BAU Case | NPV (2012 M$)
Consumer Cost Reduction | 53.6712
Utility Cost Reduction | -16.5729
Total Resource Cost Reduction | 37.0983
Total Cost Reduction of Least Cost Case (2012 M$)
| 2014 | 2015 | 2016 | 2017 | 2018 | 2019 | 2020 | 2021 | 2022 | 2023 | 2024 | 2025 | 2026 | 2027 | 2028 | 2029 | 2030 | 2031 | 2032 | 2033 | 2034 | 2035
Decreased Utility Cost of Least Cost Case (2012 M$) | 0 | -0.14644 | -0.28254 | -0.41384 | -0.54145 | -0.66576 | -0.80498 | -0.92564 | -1.0449 | -1.1612 | -1.272 | -1.4173 | -1.5354 | -1.6515 | -1.7689 | -1.8846 | -2.0356 | -2.1527 | -2.2682 | -2.3859 | -2.5061 | -2.6213
Decreased Consumer Cost of Least Cost Case | 0 | 3.264 | 3.3637 | 3.4596 | 3.552 | 3.6412 | 3.7274 | 3.8108 | 3.8917 | 3.9702 | 4.0465 | 4.1209 | 4.1934 | 4.2643 | 4.3336 | 4.4016 | 4.4683 | 4.5338 | 4.5984 | 4.662 | 4.7249 | 4.787
Total Cost Reduction of Least Cost Case | 0 | 3.1176 | 3.0812 | 3.0458 | 3.0106 | 2.9754 | 2.9224 | 2.8851 | 2.8467 | 2.809 | 2.7745 | 2.7036 | 2.658 | 2.6128 | 2.5647 | 2.517 | 2.4327 | 2.3812 | 2.3302 | 2.2761 | 2.2188 | 2.1657

## Utility Cost
Segment: Northwest, Single Family, Gas FAF, >55 Gallons, Electric Resistance is starting water heater
NPV 2012 M$
NPV of Costs Savings to Utility - Least Cost vs BAU Case | -16.5729
Cost Savings of Utility - Least Cost vs BAU Case (2012 $/Yr)
| 2014 | 2015 | 2016 | 2017 | 2018 | 2019 | 2020 | 2021 | 2022 | 2023 | 2024 | 2025 | 2026 | 2027 | 2028 | 2029 | 2030 | 2031 | 2032 | 2033 | 2034 | 2035
Reduction in Natural Gas Usage by Utility (tBtu) | 0 | -0.034295 | -0.06617 | -0.095797 | -0.12334 | -0.14894 | -0.17274 | -0.19487 | -0.21545 | -0.23458 | -0.25238 | -0.26893 | -0.28433 | -0.29865 | -0.31197 | -0.32437 | -0.33591 | -0.34664 | -0.35664 | -0.36594 | -0.37461 | -0.38267
Wholesale Price of Gas (2012$/mmBtu) | n/a | 4.27 | 4.27 | 4.32 | 4.39 | 4.47 | 4.66 | 4.75 | 4.85 | 4.95 | 5.04 | 5.27 | 5.4 | 5.53 | 5.67 | 5.81 | 6.06 | 6.21 | 6.36 | 6.52 | 6.69 | 6.85
Cost Savings of Utility - Least Cost vs BAU Case (2012 M$) | 0 | -0.14644 | -0.28254 | -0.41384 | -0.54145 | -0.66576 | -0.80498 | -0.92564 | -1.0449 | -1.1612 | -1.272 | -1.4173 | -1.5354 | -1.6515 | -1.7689 | -1.8846 | -2.0356 | -2.1527 | -2.2682 | -2.3859 | -2.5061 | -2.6213

## Consumer Cost
Segment: Northwest, Single Family, Gas FAF, >55 Gallons, Electric Resistance is starting water heater
Consumer Cost of Water Heating Replacements
| NPV (2012M$) | Change (%)
BAU Case | 551.1926
Least Cost Case | 497.5215
Difference | 53.6712 | 9.737%
Total Consumer Cost (2012 M$) - BAU Case
Water Heat Ending | 2014 | 2015 | 2016 | 2017 | 2018 | 2019 | 2020 | 2021 | 2022 | 2023 | 2024 | 2025 | 2026 | 2027 | 2028 | 2029 | 2030 | 2031 | 2032 | 2033 | 2034 | 2035
Total | 27.3359 | 40.4758 | 40.117 | 39.7952 | 39.5086 | 39.2553 | 39.0335 | 38.8418 | 38.6785 | 38.5422 | 38.4316 | 38.3454 | 38.2824 | 38.2416 | 38.2218 | 38.2222 | 38.2417 | 38.2795 | 38.3348 | 38.4069 | 38.4949 | 38.5984
Electric Resistance | 27.3359 | 25.7087 | 24.1783 | 22.7391 | 21.3856 | 20.1127 | 18.9156 | 17.7898 | 16.7311 | 15.7354 | 14.7989 | 13.9183 | 13.0901 | 12.3112 | 11.5786 | 10.8897 | 10.2418 | 9.6325 | 9.0594 | 8.5205 | 8.0136 | 7.5369
HPWH | 0 | 6.2044 | 6.7766 | 7.3213 | 7.8402 | 8.3351 | 8.8074 | 9.2587 | 9.6903 | 10.1034 | 10.4994 | 10.8793 | 11.2442 | 11.5951 | 11.9331 | 12.2589 | 12.5734 | 12.8775 | 13.1718 | 13.4571 | 13.734 | 14.0031
Gas Tank | 0 | 0.00022466 | 0.00026868 | 0.00031025 | 0.00034952 | 0.00038662 | 0.00042169 | 0.00045485 | 0.00048622 | 0.00051589 | 0.00054398 | 0.00057057 | 0.00059577 | 0.00061964 | 0.00064228 | 0.00066376 | 0.00068414 | 0.00070351 | 0.0007219 | 0.0007394 | 0.00075605 | 0.0007719
Instant Gas | 0 | 3.463 | 3.6849 | 3.8972 | 4.1008 | 4.2961 | 4.4838 | 4.6644 | 4.8384 | 5.0063 | 5.1686 | 5.3257 | 5.478 | 5.6258 | 5.7695 | 5.9095 | 6.046 | 6.1794 | 6.3099 | 6.4378 | 6.5633 | 6.6867
Condensing Gas | 0 | 5.0995 | 5.477 | 5.8374 | 6.1817 | 6.511 | 6.8263 | 7.1285 | 7.4183 | 7.6966 | 7.9641 | 8.2215 | 8.4696 | 8.7089 | 8.9399 | 9.1634 | 9.3797 | 9.5894 | 9.793 | 9.9908 | 10.1833 | 10.3709
Capital Cost (2012 M$) - BAU Case
Water Heat Ending | 2014 | 2015 | 2016 | 2017 | 2018 | 2019 | 2020 | 2021 | 2022 | 2023 | 2024 | 2025 | 2026 | 2027 | 2028 | 2029 | 2030 | 2031 | 2032 | 2033 | 2034 | 2035
Total | 0 | 13.5446 | 13.5513 | 13.558 | 13.5648 | 13.5715 | 13.5782 | 13.585 | 13.5917 | 13.5985 | 13.6052 | 13.6119 | 13.6186 | 13.6253 | 13.632 | 13.6387 | 13.6454 | 13.6521 | 13.6587 | 13.6654 | 13.672 | 13.6786
Electric Resistance | 0 | 7.8571e-05 | 7.7747e-05 | 7.6936e-05 | 7.6137e-05 | 7.5349e-05 | 7.4573e-05 | 7.3809e-05 | 7.3057e-05 | 7.2316e-05 | 7.1586e-05 | 7.0867e-05 | 7.0159e-05 | 6.9462e-05 | 6.8775e-05 | 6.8099e-05 | 6.7433e-05 | 6.6777e-05 | 6.6132e-05 | 6.5496e-05 | 6.487e-05 | 6.4254e-05
HPWH | 0 | 5.5987 | 5.5945 | 5.5904 | 5.5864 | 5.5824 | 5.5784 | 5.5745 | 5.5706 | 5.5668 | 5.563 | 5.5592 | 5.5556 | 5.552 | 5.5484 | 5.5449 | 5.5414 | 5.538 | 5.5347 | 5.5314 | 5.5281 | 5.5249
Gas Tank | 0 | 0.00017634 | 0.00017465 | 0.00017298 | 0.00017132 | 0.00016968 | 0.00016805 | 0.00016643 | 0.00016484 | 0.00016325 | 0.00016168 | 0.00016013 | 0.00015859 | 0.00015707 | 0.00015556 | 0.00015406 | 0.00015258 | 0.00015112 | 0.00014967 | 0.00014824 | 0.00014682 | 0.00014541
Instant Gas | 0 | 3.2444 | 3.258 | 3.2716 | 3.2853 | 3.2991 | 3.3129 | 3.3267 | 3.3406 | 3.3546 | 3.3685 | 3.3826 | 3.3966 | 3.4108 | 3.4249 | 3.4391 | 3.4533 | 3.4676 | 3.4818 | 3.4961 | 3.5105 | 3.5248
Condensing Gas | 0 | 4.7012 | 4.6985 | 4.6957 | 4.6928 | 4.6898 | 4.6867 | 4.6836 | 4.6803 | 4.6769 | 4.6734 | 4.6698 | 4.6662 | 4.6624 | 4.6585 | 4.6545 | 4.6505 | 4.6463 | 4.642 | 4.6377 | 4.6332 | 4.6286
O&M Cost (2012 M$) - BAU Case
Water Heat Ending | 2014 | 2015 | 2016 | 2017 | 2018 | 2019 | 2020 | 2021 | 2022 | 2023 | 2024 | 2025 | 2026 | 2027 | 2028 | 2029 | 2030 | 2031 | 2032 | 2033 | 2034 | 2035
Total | 0.39513 | 0.49964 | 0.59692 | 0.68748 | 0.77181 | 0.85034 | 0.9235 | 0.99166 | 1.0552 | 1.1144 | 1.1697 | 1.2212 | 1.2693 | 1.3141 | 1.3561 | 1.3952 | 1.4318 | 1.466 | 1.4981 | 1.528 | 1.5561 | 1.5824
Electric Resistance | 0.39513 | 0.36691 | 0.3407 | 0.31636 | 0.29377 | 0.27278 | 0.2533 | 0.23521 | 0.21841 | 0.20281 | 0.18832 | 0.17487 | 0.16238 | 0.15078 | 0.14001 | 0.13001 | 0.12073 | 0.1121 | 0.1041 | 0.096662 | 0.089758 | 0.083347
HPWH | 0 | 0.033722 | 0.06501 | 0.094038 | 0.12097 | 0.14595 | 0.16913 | 0.19062 | 0.21056 | 0.22905 | 0.24619 | 0.26209 | 0.27683 | 0.2905 | 0.30317 | 0.31491 | 0.32579 | 0.33588 | 0.34522 | 0.35388 | 0.3619 | 0.36933
Gas Tank | 0 | 3.1596e-06 | 6.0632e-06 | 8.7294e-06 | 1.1175e-05 | 1.3417e-05 | 1.547e-05 | 1.7347e-05 | 1.9061e-05 | 2.0625e-05 | 2.2048e-05 | 2.3343e-05 | 2.4517e-05 | 2.558e-05 | 2.654e-05 | 2.7405e-05 | 2.8181e-05 | 2.8876e-05 | 2.9495e-05 | 3.0044e-05 | 3.0529e-05 | 3.0953e-05
Instant Gas | 0 | 0.065643 | 0.12687 | 0.184 | 0.23733 | 0.28713 | 0.33365 | 0.37713 | 0.41778 | 0.45581 | 0.49141 | 0.52474 | 0.55599 | 0.58528 | 0.61277 | 0.63858 | 0.66284 | 0.68565 | 0.70712 | 0.72735 | 0.74643 | 0.76443
Condensing Gas | 0 | 0.033367 | 0.064332 | 0.093065 | 0.11973 | 0.14446 | 0.16741 | 0.18869 | 0.20843 | 0.22674 | 0.24371 | 0.25945 | 0.27404 | 0.28755 | 0.30008 | 0.31168 | 0.32242 | 0.33237 | 0.34158 | 0.3501 | 0.35797 | 0.36526
Price of Energy Usage (2012 M$) - BAU Case
Water Heat Ending | 2014 | 2015 | 2016 | 2017 | 2018 | 2019 | 2020 | 2021 | 2022 | 2023 | 2024 | 2025 | 2026 | 2027 | 2028 | 2029 | 2030 | 2031 | 2032 | 2033 | 2034 | 2035
Total | 26.9408 | 26.4316 | 25.9687 | 25.5497 | 25.172 | 24.8334 | 24.5318 | 24.2651 | 24.0315 | 23.8293 | 23.6567 | 23.5123 | 23.3945 | 23.3021 | 23.2337 | 23.1882 | 23.1644 | 23.1614 | 23.178 | 23.2135 | 23.2668 | 23.3374
Electric Resistance | 26.9408 | 25.3417 | 23.8375 | 22.4226 | 21.0917 | 19.8398 | 18.6622 | 17.5545 | 16.5126 | 15.5325 | 14.6105 | 13.7433 | 12.9276 | 12.1603 | 11.4386 | 10.7596 | 10.121 | 9.5203 | 8.9552 | 8.4237 | 7.9238 | 7.4535
HPWH | 0 | 0.57199 | 1.117 | 1.6368 | 2.1329 | 2.6068 | 3.0599 | 3.4936 | 3.9091 | 4.3076 | 4.6902 | 5.0579 | 5.4118 | 5.7527 | 6.0815 | 6.3991 | 6.7062 | 7.0036 | 7.2919 | 7.5718 | 7.844 | 8.1089
Gas Tank | 0 | 4.5161e-05 | 8.7961e-05 | 0.00012854 | 0.00016702 | 0.00020353 | 0.00023817 | 0.00027107 | 0.00030232 | 0.00033201 | 0.00036025 | 0.0003871 | 0.00041266 | 0.000437 | 0.00046018 | 0.00048229 | 0.00050338 | 0.00052351 | 0.00054274 | 0.00056112 | 0.0005787 | 0.00059554
Instant Gas | 0 | 0.15292 | 0.29998 | 0.44158 | 0.57809 | 0.70987 | 0.83724 | 0.96051 | 1.08 | 1.196 | 1.3087 | 1.4184 | 1.5253 | 1.6298 | 1.7319 | 1.8318 | 1.9299 | 2.0262 | 2.121 | 2.2143 | 2.3064 | 2.3974
Condensing Gas | 0 | 0.36494 | 0.71415 | 1.0486 | 1.3692 | 1.6768 | 1.9722 | 2.2562 | 2.5296 | 2.7929 | 3.0469 | 3.2922 | 3.5294 | 3.7589 | 3.9813 | 4.1971 | 4.4068 | 4.6107 | 4.8094 | 5.003 | 5.1922 | 5.377
Total Consumer Cost (2012 M$) - Least Cost Case
Water Heat Ending | 2014 | 2015 | 2016 | 2017 | 2018 | 2019 | 2020 | 2021 | 2022 | 2023 | 2024 | 2025 | 2026 | 2027 | 2028 | 2029 | 2030 | 2031 | 2032 | 2033 | 2034 | 2035
Total | 27.3359 | 37.2117 | 36.7533 | 36.3356 | 35.9566 | 35.6141 | 35.3062 | 35.031 | 34.7868 | 34.572 | 34.385 | 34.2245 | 34.089 | 33.9773 | 33.8882 | 33.8206 | 33.7734 | 33.7456 | 33.7364 | 33.7448 | 33.7701 | 33.8114
Electric Resistance | 27.3359 | 25.7085 | 24.1781 | 22.7389 | 21.3853 | 20.1124 | 18.9153 | 17.7895 | 16.7307 | 15.735 | 14.7986 | 13.9179 | 13.0897 | 12.3107 | 11.5782 | 10.8892 | 10.2413 | 9.632 | 9.0589 | 8.5199 | 8.013 | 7.5363
HPWH | 0 | 11.5032 | 12.5751 | 13.5967 | 14.5712 | 15.5017 | 16.3909 | 17.2415 | 18.0561 | 18.837 | 19.5865 | 20.3066 | 20.9994 | 21.6666 | 22.31 | 22.9313 | 23.5321 | 24.1137 | 24.6775 | 25.2249 | 25.757 | 26.2751
Gas Tank | 0 | 0 | 0 | 0 | 0 | 0 | 0 | 0 | 0 | 0 | 0 | 0 | 0 | 0 | 0 | 0 | 0 | 0 | 0 | 0 | 0 | 0
Instant Gas | 0 | 0 | 0 | 0 | 0 | 0 | 0 | 0 | 0 | 0 | 0 | 0 | 0 | 0 | 0 | 0 | 0 | 0 | 0 | 0 | 0 | 0
Condensing Gas | 0 | 0 | 0 | 0 | 0 | 0 | 0 | 0 | 0 | 0 | 0 | 0 | 0 | 0 | 0 | 0 | 0 | 0 | 0 | 0 | 0 | 0
Capital Cost (2012 M$) - Least Cost Case
Water Heat Ending | 2014 | 2015 | 2016 | 2017 | 2018 | 2019 | 2020 | 2021 | 2022 | 2023 | 2024 | 2025 | 2026 | 2027 | 2028 | 2029 | 2030 | 2031 | 2032 | 2033 | 2034 | 2035
Total | 0 | 10.3775 | 10.3775 | 10.3775 | 10.3775 | 10.3775 | 10.3775 | 10.3775 | 10.3775 | 10.3775 | 10.3775 | 10.3775 | 10.3775 | 10.3775 | 10.3775 | 10.3775 | 10.3775 | 10.3775 | 10.3775 | 10.3775 | 10.3775 | 10.3775
Electric Resistance | 0 | 0 | 0 | 0 | 0 | 0 | 0 | 0 | 0 | 0 | 0 | 0 | 0 | 0 | 0 | 0 | 0 | 0 | 0 | 0 | 0 | 0
HPWH | 0 | 10.3775 | 10.3775 | 10.3775 | 10.3775 | 10.3775 | 10.3775 | 10.3775 | 10.3775 | 10.3775 | 10.3775 | 10.3775 | 10.3775 | 10.3775 | 10.3775 | 10.3775 | 10.3775 | 10.3775 | 10.3775 | 10.3775 | 10.3775 | 10.3775
Gas Tank | 0 | 0 | 0 | 0 | 0 | 0 | 0 | 0 | 0 | 0 | 0 | 0 | 0 | 0 | 0 | 0 | 0 | 0 | 0 | 0 | 0 | 0
Instant Gas | 0 | 0 | 0 | 0 | 0 | 0 | 0 | 0 | 0 | 0 | 0 | 0 | 0 | 0 | 0 | 0 | 0 | 0 | 0 | 0 | 0 | 0
Condensing Gas | 0 | 0 | 0 | 0 | 0 | 0 | 0 | 0 | 0 | 0 | 0 | 0 | 0 | 0 | 0 | 0 | 0 | 0 | 0 | 0 | 0 | 0
O&M Cost (2012 M$) - Least Cost Case
Water Heat Ending | 2014 | 2015 | 2016 | 2017 | 2018 | 2019 | 2020 | 2021 | 2022 | 2023 | 2024 | 2025 | 2026 | 2027 | 2028 | 2029 | 2030 | 2031 | 2032 | 2033 | 2034 | 2035
Electric Resistance | 0.39513 | 0.42941 | 0.46124 | 0.4908 | 0.51825 | 0.54374 | 0.56741 | 0.58938 | 0.60979 | 0.62874 | 0.64633 | 0.66267 | 0.67784 | 0.69193 | 0.70501 | 0.71716 | 0.72844 | 0.73891 | 0.74864 | 0.75767 | 0.76606 | 0.77384
Electric Resistance | 0.39513 | 0.36691 | 0.3407 | 0.31636 | 0.29377 | 0.27278 | 0.2533 | 0.23521 | 0.2184 | 0.2028 | 0.18832 | 0.17487 | 0.16238 | 0.15078 | 0.14001 | 0.13001 | 0.12072 | 0.1121 | 0.10409 | 0.096656 | 0.089752 | 0.083342
HPWH | 0 | 0.062505 | 0.12055 | 0.17444 | 0.22449 | 0.27096 | 0.31411 | 0.35418 | 0.39138 | 0.42593 | 0.45801 | 0.4878 | 0.51547 | 0.54115 | 0.565 | 0.58715 | 0.60772 | 0.62682 | 0.64455 | 0.66101 | 0.6763 | 0.6905
Gas Tank | 0 | 0 | 0 | 0 | 0 | 0 | 0 | 0 | 0 | 0 | 0 | 0 | 0 | 0 | 0 | 0 | 0 | 0 | 0 | 0 | 0 | 0
Instant Gas | 0 | 0 | 0 | 0 | 0 | 0 | 0 | 0 | 0 | 0 | 0 | 0 | 0 | 0 | 0 | 0 | 0 | 0 | 0 | 0 | 0 | 0
Condensing Gas | 0 | 0 | 0 | 0 | 0 | 0 | 0 | 0 | 0 | 0 | 0 | 0 | 0 | 0 | 0 | 0 | 0 | 0 | 0 | 0 | 0 | 0
Price of Energy Usage (2012 M$) - Least Cost Case
Water Heat Ending | 2014 | 2015 | 2016 | 2017 | 2018 | 2019 | 2020 | 2021 | 2022 | 2023 | 2024 | 2025 | 2026 | 2027 | 2028 | 2029 | 2030 | 2031 | 2032 | 2033 | 2034 | 2035
Total | 26.9408 | 26.4048 | 25.9145 | 25.4673 | 25.0608 | 24.6928 | 24.3613 | 24.0641 | 23.7995 | 23.5658 | 23.3612 | 23.1843 | 23.0337 | 22.9079 | 22.8057 | 22.7259 | 22.6675 | 22.6292 | 22.6103 | 22.6096 | 22.6265 | 22.66
Electric Resistance | 26.9408 | 25.3416 | 23.8374 | 22.4225 | 21.0916 | 19.8396 | 18.662 | 17.5543 | 16.5123 | 15.5322 | 14.6102 | 13.743 | 12.9273 | 12.16 | 11.4382 | 10.7592 | 10.1206 | 9.5199 | 8.9548 | 8.4233 | 7.9233 | 7.453
HPWH | 0 | 1.0632 | 2.0771 | 3.0448 | 3.9693 | 4.8532 | 5.6992 | 6.5098 | 7.2872 | 8.0336 | 8.751 | 9.4413 | 10.1064 | 10.7479 | 11.3675 | 11.9667 | 12.5469 | 13.1094 | 13.6555 | 14.1864 | 14.7032 | 15.207
Gas Tank | 0 | 0 | 0 | 0 | 0 | 0 | 0 | 0 | 0 | 0 | 0 | 0 | 0 | 0 | 0 | 0 | 0 | 0 | 0 | 0 | 0 | 0
Instant Gas | 0 | 0 | 0 | 0 | 0 | 0 | 0 | 0 | 0 | 0 | 0 | 0 | 0 | 0 | 0 | 0 | 0 | 0 | 0 | 0 | 0 | 0
Condensing Gas | 0 | 0 | 0 | 0 | 0 | 0 | 0 | 0 | 0 | 0 | 0 | 0 | 0 | 0 | 0 | 0 | 0 | 0 | 0 | 0 | 0 | 0

## Net Reduction in Gas
Segment: Northwest, Single Family, Gas FAF, >55 Gallons, Electric Resistance is starting water heater
Net Change in Natural Gas Usage (tBtu) - Least Cost vs BAU Case
| 2014 | 2015 | 2016 | 2017 | 2018 | 2019 | 2020 | 2021 | 2022 | 2023 | 2024 | 2025 | 2026 | 2027 | 2028 | 2029 | 2030 | 2031 | 2032 | 2033 | 2034 | 2035
Consumer's Increase in Natural Gas Usage (tBtu) | 0 | -0.045098 | -0.087012 | -0.12597 | -0.16218 | -0.19584 | -0.22713 | -0.25622 | -0.28327 | -0.30842 | -0.33181 | -0.35356 | -0.37379 | -0.39261 | -0.41011 | -0.4264 | -0.44155 | -0.45565 | -0.46877 | -0.48099 | -0.49236 | -0.50294
Utility Reduction in Natural Gas Usage (tBtu) | 0 | -0.034295 | -0.06617 | -0.095797 | -0.12334 | -0.14894 | -0.17274 | -0.19487 | -0.21545 | -0.23458 | -0.25238 | -0.26893 | -0.28433 | -0.29865 | -0.31197 | -0.32437 | -0.33591 | -0.34664 | -0.35664 | -0.36594 | -0.37461 | -0.38267
Net Change in Natural Gas Usage (tBtu) | 0 | -0.010803 | -0.020842 | -0.030172 | -0.038842 | -0.0469 | -0.05439 | -0.061352 | -0.067823 | -0.073839 | -0.079431 | -0.084631 | -0.089465 | -0.09396 | -0.098141 | -0.10203 | -0.10564 | -0.10901 | -0.11214 | -0.11505 | -0.11775 | -0.12027
Reduction in Natural Gas Usage by Utility - Least Cost vs BAU Case
| 2014 | 2015 | 2016 | 2017 | 2018 | 2019 | 2020 | 2021 | 2022 | 2023 | 2024 | 2025 | 2026 | 2027 | 2028 | 2029 | 2030 | 2031 | 2032 | 2033 | 2034 | 2035
Reduction in Consumer Electricity Usage (MWh/Yr) | 0 | -5.3006 | -10.2271 | -14.8064 | -19.063 | -23.0201 | -26.699 | -30.1194 | -33.2998 | -36.2573 | -39.0077 | -41.5658 | -43.9453 | -46.1588 | -48.2182 | -50.1344 | -51.9175 | -53.5771 | -55.1219 | -56.5599 | -57.8989 | -59.1457
Gas Heat Rate (Btu/kWh) | n/a | 6470 | 6470 | 6470 | 6470 | 6470 | 6470 | 6470 | 6470 | 6470 | 6470 | 6470 | 6470 | 6470 | 6470 | 6470 | 6470 | 6470 | 6470 | 6470 | 6470 | 6470
Reduction in Utility Natural Gas Usage (tBtu/Yr) | 0 | -0.034295 | -0.06617 | -0.095797 | -0.12334 | -0.14894 | -0.17274 | -0.19487 | -0.21545 | -0.23458 | -0.25238 | -0.26893 | -0.28433 | -0.29865 | -0.31197 | -0.32437 | -0.33591 | -0.34664 | -0.35664 | -0.36594 | -0.37461 | -0.38267

## Energy Usage
Segment: Northwest, Single Family, Gas FAF, >55 Gallons, Electric Resistance is starting water heater
Water Heating Energy Usage by Fuel and Scenario
| 2014 | 2015 | 2016 | 2017 | 2018 | 2019 | 2020 | 2021 | 2022 | 2023 | 2024 | 2025 | 2026 | 2027 | 2028 | 2029 | 2030 | 2031 | 2032 | 2033 | 2034 | 2035
Electricity Usage (tBtu/Yr) | 2014 | 2015 | 2016 | 2017 | 2018 | 2019 | 2020 | 2021 | 2022 | 2023 | 2024 | 2025 | 2026 | 2027 | 2028 | 2029 | 2030 | 2031 | 2032 | 2033 | 2034 | 2035
Electric - BAU | 1.0082 | 0.95739 | 0.91018 | 0.86633 | 0.82559 | 0.78775 | 0.7526 | 0.71994 | 0.6896 | 0.66141 | 0.63523 | 0.61089 | 0.58829 | 0.56728 | 0.54776 | 0.52962 | 0.51277 | 0.4971 | 0.48255 | 0.46901 | 0.45644 | 0.44475
Electric - Least Cost | 1.0082 | 0.97547 | 0.94507 | 0.91685 | 0.89063 | 0.86629 | 0.84369 | 0.82271 | 0.80322 | 0.78512 | 0.76832 | 0.75272 | 0.73823 | 0.72478 | 0.71228 | 0.70068 | 0.68991 | 0.67991 | 0.67062 | 0.662 | 0.65399 | 0.64655
Difference | 0 | 0.018086 | 0.034895 | 0.050519 | 0.065043 | 0.078545 | 0.091097 | 0.10277 | 0.11362 | 0.12371 | 0.13309 | 0.14182 | 0.14994 | 0.15749 | 0.16452 | 0.17106 | 0.17714 | 0.18281 | 0.18808 | 0.19298 | 0.19755 | 0.20181
Natural Gas Usage (tBtu/Yr) | 2014 | 2015 | 2016 | 2017 | 2018 | 2019 | 2020 | 2021 | 2022 | 2023 | 2024 | 2025 | 2026 | 2027 | 2028 | 2029 | 2030 | 2031 | 2032 | 2033 | 2034 | 2035
Gas - BAU | 0 | 0.045098 | 0.087012 | 0.12597 | 0.16218 | 0.19584 | 0.22713 | 0.25622 | 0.28327 | 0.30842 | 0.33181 | 0.35356 | 0.37379 | 0.39261 | 0.41011 | 0.4264 | 0.44155 | 0.45565 | 0.46877 | 0.48099 | 0.49236 | 0.50294
Gas - Least Cost | 0 | 0 | 0 | 0 | 0 | 0 | 0 | 0 | 0 | 0 | 0 | 0 | 0 | 0 | 0 | 0 | 0 | 0 | 0 | 0 | 0 | 0
Difference | 0 | -0.045098 | -0.087012 | -0.12597 | -0.16218 | -0.19584 | -0.22713 | -0.25622 | -0.28327 | -0.30842 | -0.33181 | -0.35356 | -0.37379 | -0.39261 | -0.41011 | -0.4264 | -0.44155 | -0.45565 | -0.46877 | -0.48099 | -0.49236 | -0.50294
Water Heating Energy Usage by Type (mmBtu/Yr) - BAU Case
Water Heat Ending | 2014 | 2015 | 2016 | 2017 | 2018 | 2019 | 2020 | 2021 | 2022 | 2023 | 2024 | 2025 | 2026 | 2027 | 2028 | 2029 | 2030 | 2031 | 2032 | 2033 | 2034 | 2035
Total | 1008210.5701 | 1002485.0953 | 997190.2122 | 992294.899 | 987770.3451 | 983589.7934 | 979728.3936 | 976163.0661 | 972872.3753 | 969836.4127 | 967036.6873 | 964456.0249 | 962078.4735 | 959889.2166 | 957874.4919 | 956021.5161 | 954318.4146 | 952754.1575 | 951318.4985 | 950001.9192 | 948795.5776 | 947691.2592
Electric Resistance | 1008210.5701 | 936196.964 | 869327.1718 | 807233.7786 | 749575.6131 | 696035.8737 | 646320.3872 | 600155.9929 | 557289.0416 | 517484.0019 | 480522.166 | 446200.4481 | 414330.2685 | 384736.5176 | 357256.5935 | 331739.5088 | 308045.0608 | 286043.0615 | 265612.6217 | 246641.4875 | 229025.4228 | 212667.6372
HPWH | 0 | 21190.1408 | 40850.9772 | 59091.9132 | 76014.5411 | 91713.1998 | 106275.4927 | 119782.7688 | 132310.5697 | 143929.0439 | 154703.3326 | 164693.9266 | 173956.9993 | 182544.7144 | 190505.5125 | 197884.3771 | 204723.0814 | 211060.4177 | 216932.4101 | 222372.5125 | 227411.7917 | 232079.0985
Gas Tank | 0 | 3.9661 | 7.611 | 10.9578 | 14.0283 | 16.8425 | 19.4191 | 21.7753 | 23.9272 | 25.8898 | 27.677 | 29.3015 | 30.7754 | 32.1098 | 33.3149 | 34.4003 | 35.3749 | 36.247 | 37.0242 | 37.7136 | 38.3218 | 38.8549
Instant Gas | 0 | 13284.4559 | 25675.6483 | 37237.6072 | 48029.7831 | 58107.3746 | 67521.6316 | 76320.137 | 84547.0691 | 92243.4441 | 99447.342 | 106194.1162 | 112516.5883 | 118445.2283 | 124008.3229 | 129232.1313 | 134141.0296 | 138757.6453 | 143102.9822 | 147196.536 | 151056.4021 | 154699.3754
Condensing Gas | 0 | 31809.5685 | 61328.8038 | 88720.6422 | 114136.3794 | 137716.5028 | 159591.4632 | 179882.3921 | 198701.7677 | 216154.033 | 232336.1698 | 247338.2324 | 261243.842 | 274130.6466 | 286070.7482 | 297131.0986 | 307373.8679 | 316856.786 | 325633.4603 | 333753.6698 | 341263.6393 | 348206.2932
Water Heating Energy Usage by Type (mmBtu/Yr) - Least Cost Case
Water Heat Ending | 2014 | 2015 | 2016 | 2017 | 2018 | 2019 | 2020 | 2021 | 2022 | 2023 | 2024 | 2025 | 2026 | 2027 | 2028 | 2029 | 2030 | 2031 | 2032 | 2033 | 2034 | 2035
Total | 1008210.5701 | 975472.6612 | 945073.1743 | 916845.0794 | 890633.277 | 866293.7461 | 843692.7532 | 822706.1169 | 803218.5261 | 785122.906 | 768319.8303 | 752716.9742 | 738228.6079 | 724775.1248 | 712282.6048 | 700682.4077 | 689910.7961 | 679908.5854 | 670620.8182 | 661996.463 | 653988.1332 | 646551.8269
Electric Resistance | 1008210.5701 | 936195.5294 | 869324.4201 | 807229.8187 | 749570.5459 | 696029.7926 | 646313.3789 | 600148.1375 | 557280.4134 | 517474.6696 | 480512.1932 | 446189.8937 | 414319.187 | 384724.9594 | 357244.6051 | 331727.1333 | 308032.3381 | 286030.0282 | 265599.3119 | 246627.9325 | 229011.6516 | 212653.6765
HPWH | 0 | 39277.1318 | 75748.7542 | 109615.2607 | 141062.731 | 170263.9535 | 197379.3743 | 222557.9794 | 245938.1127 | 267648.2364 | 287807.6371 | 306527.0805 | 323909.4209 | 340050.1655 | 355037.9997 | 368955.2744 | 381878.458 | 393878.5571 | 405021.5063 | 415368.5305 | 424976.4816 | 433898.1504
Gas Tank | 0 | 0 | 0 | 0 | 0 | 0 | 0 | 0 | 0 | 0 | 0 | 0 | 0 | 0 | 0 | 0 | 0 | 0 | 0 | 0 | 0 | 0
Instant Gas | 0 | 0 | 0 | 0 | 0 | 0 | 0 | 0 | 0 | 0 | 0 | 0 | 0 | 0 | 0 | 0 | 0 | 0 | 0 | 0 | 0 | 0
Condensing Gas | 0 | 0 | 0 | 0 | 0 | 0 | 0 | 0 | 0 | 0 | 0 | 0 | 0 | 0 | 0 | 0 | 0 | 0 | 0 | 0 | 0 | 0
Water Heating Electricity Usage by Type (MWh/Yr) - BAU Case
Water Heat Ending | 2014 | 2015 | 2016 | 2017 | 2018 | 2019 | 2020 | 2021 | 2022 | 2023 | 2024 | 2025 | 2026 | 2027 | 2028 | 2029 | 2030 | 2031 | 2032 | 2033 | 2034 | 2035
Total | 295489.6161 | 280594.1104 | 266757.9569 | 253905.5369 | 241966.6337 | 230876.0473 | 220573.2356 | 211001.9817 | 202110.0854 | 193849.0756 | 186173.9445 | 179042.9 | 172417.1359 | 166260.619 | 160539.8904 | 155223.8821 | 150283.7463 | 145692.6961 | 141425.8593 | 137460.1407 | 133774.0957 | 130347.8123
Electric Resistance | 295489.6161 | 274383.6354 | 254785.2203 | 236586.6877 | 219688.0461 | 203996.446 | 189425.6703 | 175895.6603 | 163332.0755 | 151665.8857 | 140832.9912 | 130773.8711 | 121433.2557 | 112759.8234 | 104705.9184 | 97227.2886 | 90282.8432 | 83834.426 | 77846.6066 | 72286.4852 | 67123.512 | 62329.3192
HPWH | 0 | 6210.475 | 11972.7366 | 17318.8491 | 22278.5877 | 26879.6013 | 31147.5653 | 35106.3215 | 38778.0099 | 42183.1899 | 45340.9533 | 48269.0289 | 50983.8802 | 53500.7955 | 55833.972 | 57996.5935 | 60000.9031 | 61858.2701 | 63579.2527 | 65173.6555 | 66650.5837 | 68018.4931
Gas Tank | 0 | 0 | 0 | 0 | 0 | 0 | 0 | 0 | 0 | 0 | 0 | 0 | 0 | 0 | 0 | 0 | 0 | 0 | 0 | 0 | 0 | 0
Instant Gas | 0 | 0 | 0 | 0 | 0 | 0 | 0 | 0 | 0 | 0 | 0 | 0 | 0 | 0 | 0 | 0 | 0 | 0 | 0 | 0 | 0 | 0
Condensing Gas | 0 | 0 | 0 | 0 | 0 | 0 | 0 | 0 | 0 | 0 | 0 | 0 | 0 | 0 | 0 | 0 | 0 | 0 | 0 | 0 | 0 | 0
Water Heating Electricity Usage by Type (MWh/Yr) - Least Cost Case
Water Heat Ending | 2014 | 2015 | 2016 | 2017 | 2018 | 2019 | 2020 | 2021 | 2022 | 2023 | 2024 | 2025 | 2026 | 2027 | 2028 | 2029 | 2030 | 2031 | 2032 | 2033 | 2034 | 2035
Total | 295489.6161 | 285894.6838 | 276985.1038 | 268711.9224 | 261029.6826 | 253896.1741 | 247272.202 | 241121.3707 | 235409.8846 | 230106.3617 | 225181.6619 | 220608.7263 | 216362.429 | 212419.4387 | 208758.0905 | 205358.2672 | 202201.2884 | 199269.8081 | 196547.7193 | 194020.0654 | 191672.9581 | 189493.5014
Electric Resistance | 295489.6161 | 274383.2149 | 254784.4139 | 236585.5272 | 219686.5609 | 203994.6637 | 189423.6163 | 175893.358 | 163329.5467 | 151663.1505 | 140830.0683 | 130770.7778 | 121430.0079 | 112756.4359 | 104702.4048 | 97223.6616 | 90279.1143 | 83830.6062 | 77842.7057 | 72282.5125 | 67119.4759 | 62325.2276
HPWH | 0 | 11511.4689 | 22200.69 | 32126.3953 | 41343.1216 | 49901.5104 | 57848.5857 | 65228.0127 | 72080.3378 | 78443.2111 | 84351.5935 | 89837.9486 | 94932.4211 | 99663.0028 | 104055.6857 | 108134.6056 | 111922.1741 | 115439.202 | 118705.0136 | 121737.5529 | 124553.4823 | 127168.2739
Gas Tank | 0 | 0 | 0 | 0 | 0 | 0 | 0 | 0 | 0 | 0 | 0 | 0 | 0 | 0 | 0 | 0 | 0 | 0 | 0 | 0 | 0 | 0
Instant Gas | 0 | 0 | 0 | 0 | 0 | 0 | 0 | 0 | 0 | 0 | 0 | 0 | 0 | 0 | 0 | 0 | 0 | 0 | 0 | 0 | 0 | 0
Condensing Gas | 0 | 0 | 0 | 0 | 0 | 0 | 0 | 0 | 0 | 0 | 0 | 0 | 0 | 0 | 0 | 0 | 0 | 0 | 0 | 0 | 0 | 0
Water Heating Gas Usage by Type (mmBtu/Yr) - BAU Case
Water Heat Ending | 2014 | 2015 | 2016 | 2017 | 2018 | 2019 | 2020 | 2021 | 2022 | 2023 | 2024 | 2025 | 2026 | 2027 | 2028 | 2029 | 2030 | 2031 | 2032 | 2033 | 2034 | 2035
Total | 0 | 45097.9905 | 87012.0631 | 125969.2072 | 162180.1909 | 195840.7199 | 227132.5138 | 256224.3044 | 283272.764 | 308423.3669 | 331811.1888 | 353561.6502 | 373791.2057 | 392607.9846 | 410112.386 | 426397.6302 | 441550.2724 | 455650.6784 | 468773.4666 | 480987.9193 | 492358.3631 | 502944.5235
Electric Resistance | 0 | 0 | 0 | 0 | 0 | 0 | 0 | 0 | 0 | 0 | 0 | 0 | 0 | 0 | 0 | 0 | 0 | 0 | 0 | 0 | 0 | 0
HPWH | 0 | 0 | 0 | 0 | 0 | 0 | 0 | 0 | 0 | 0 | 0 | 0 | 0 | 0 | 0 | 0 | 0 | 0 | 0 | 0 | 0 | 0
Gas Tank | 0 | 3.9661 | 7.611 | 10.9578 | 14.0283 | 16.8425 | 19.4191 | 21.7753 | 23.9272 | 25.8898 | 27.677 | 29.3015 | 30.7754 | 32.1098 | 33.3149 | 34.4003 | 35.3749 | 36.247 | 37.0242 | 37.7136 | 38.3218 | 38.8549
Instant Gas | 0 | 13284.4559 | 25675.6483 | 37237.6072 | 48029.7831 | 58107.3746 | 67521.6316 | 76320.137 | 84547.0691 | 92243.4441 | 99447.342 | 106194.1162 | 112516.5883 | 118445.2283 | 124008.3229 | 129232.1313 | 134141.0296 | 138757.6453 | 143102.9822 | 147196.536 | 151056.4021 | 154699.3754
Condensing Gas | 0 | 31809.5685 | 61328.8038 | 88720.6422 | 114136.3794 | 137716.5028 | 159591.4632 | 179882.3921 | 198701.7677 | 216154.033 | 232336.1698 | 247338.2324 | 261243.842 | 274130.6466 | 286070.7482 | 297131.0986 | 307373.8679 | 316856.786 | 325633.4603 | 333753.6698 | 341263.6393 | 348206.2932
Water Heating Gas Usage by Type (mmBtu/Yr) - Least Cost Case
Water Heat Ending | 2014 | 2015 | 2016 | 2017 | 2018 | 2019 | 2020 | 2021 | 2022 | 2023 | 2024 | 2025 | 2026 | 2027 | 2028 | 2029 | 2030 | 2031 | 2032 | 2033 | 2034 | 2035
Total | 0 | 0 | 0 | 0 | 0 | 0 | 0 | 0 | 0 | 0 | 0 | 0 | 0 | 0 | 0 | 0 | 0 | 0 | 0 | 0 | 0 | 0
Electric Resistance | 0 | 0 | 0 | 0 | 0 | 0 | 0 | 0 | 0 | 0 | 0 | 0 | 0 | 0 | 0 | 0 | 0 | 0 | 0 | 0 | 0 | 0
HPWH | 0 | 0 | 0 | 0 | 0 | 0 | 0 | 0 | 0 | 0 | 0 | 0 | 0 | 0 | 0 | 0 | 0 | 0 | 0 | 0 | 0 | 0
Gas Tank | 0 | 0 | 0 | 0 | 0 | 0 | 0 | 0 | 0 | 0 | 0 | 0 | 0 | 0 | 0 | 0 | 0 | 0 | 0 | 0 | 0 | 0
Instant Gas | 0 | 0 | 0 | 0 | 0 | 0 | 0 | 0 | 0 | 0 | 0 | 0 | 0 | 0 | 0 | 0 | 0 | 0 | 0 | 0 | 0 | 0
Condensing Gas | 0 | 0 | 0 | 0 | 0 | 0 | 0 | 0 | 0 | 0 | 0 | 0 | 0 | 0 | 0 | 0 | 0 | 0 | 0 | 0 | 0 | 0

## Water Heater Stock
Segment: Northwest, Single Family, Gas FAF, >55 Gallons, Electric Resistance is starting water heater
Water Heaters Stock by Type (Number of Water Heaters) - BAU Case
Water Heat Ending | 2014 | 2015 | 2016 | 2017 | 2018 | 2019 | 2020 | 2021 | 2022 | 2023 | 2024 | 2025 | 2026 | 2027 | 2028 | 2029 | 2030 | 2031 | 2032 | 2033 | 2034 | 2035
Total | 88063 | 88063 | 88063 | 88063 | 88063 | 88063 | 88063 | 88063 | 88063 | 88063 | 88063 | 88063 | 88063 | 88063 | 88063 | 88063 | 88063 | 88063 | 88063 | 88063 | 88063 | 88063
Electric Resistance | 88063 | 81772.911 | 75932.1128 | 70508.5132 | 65472.3122 | 60795.8387 | 56453.3977 | 52421.1298 | 48676.8799 | 45200.0753 | 41971.6126 | 38973.7533 | 36190.0257 | 33605.1346 | 31204.8776 | 28976.0663 | 26906.4549 | 24984.6717 | 23200.1578 | 21543.1081 | 20004.4181 | 18575.6336
HPWH | 0 | 3393.5911 | 6542.2649 | 9463.5423 | 12173.6932 | 14687.826 | 17019.9704 | 19183.1544 | 21189.4758 | 23050.1691 | 24775.6663 | 26375.6553 | 27859.1321 | 29234.4506 | 30509.3687 | 31691.0904 | 32786.3057 | 33801.2272 | 34741.624 | 35612.8539 | 36419.8921 | 37167.3591
Gas Tank | 0 | 0.22864 | 0.43876 | 0.6317 | 0.80871 | 0.97094 | 1.1195 | 1.2553 | 1.3794 | 1.4925 | 1.5955 | 1.6892 | 1.7741 | 1.8511 | 1.9205 | 1.9831 | 2.0393 | 2.0896 | 2.1344 | 2.1741 | 2.2092 | 2.2399
Instant Gas | 0 | 878.2405 | 1697.4269 | 2461.7925 | 3175.2673 | 3841.5008 | 4463.8809 | 5045.5534 | 5589.4391 | 6098.2494 | 6574.5018 | 7020.5336 | 7438.5147 | 7830.4593 | 8198.2377 | 8543.5856 | 8868.1148 | 9173.321 | 9460.5929 | 9731.2193 | 9986.3965 | 10227.2349
Condensing Gas | 0 | 2018.0287 | 3890.7566 | 5628.5204 | 7240.9185 | 8736.8636 | 10124.6315 | 11411.907 | 12605.8258 | 13713.0138 | 14739.6237 | 15691.3685 | 16573.5534 | 17391.1043 | 18148.5955 | 18850.2745 | 19500.0854 | 20101.6905 | 20658.491 | 21173.6446 | 21650.0841 | 22090.5326
Water Heaters Stock by Type (Number of Water Heaters) - Least Cost Case
Water Heat Ending | 2014 | 2015 | 2016 | 2017 | 2018 | 2019 | 2020 | 2021 | 2022 | 2023 | 2024 | 2025 | 2026 | 2027 | 2028 | 2029 | 2030 | 2031 | 2032 | 2033 | 2034 | 2035
Total | 88063 | 88063 | 88063 | 88063 | 88063 | 88063 | 88063 | 88063 | 88063 | 88063 | 88063 | 88063 | 88063 | 88063 | 88063 | 88063 | 88063 | 88063 | 88063 | 88063 | 88063 | 88063
Electric Resistance | 88063 | 81772.7857 | 75931.8724 | 70508.1673 | 65471.8696 | 60795.3075 | 56452.7855 | 52420.4437 | 48676.1263 | 45199.2601 | 41970.7416 | 38972.8314 | 36189.0578 | 33604.1251 | 31203.8304 | 28974.9854 | 26905.3436 | 24983.5333 | 23198.9952 | 21541.9241 | 20003.2153 | 18574.4142
HPWH | 0 | 6290.2143 | 12131.1276 | 17554.8327 | 22591.1304 | 27267.6925 | 31610.2145 | 35642.5563 | 39386.8737 | 42863.7399 | 46092.2584 | 49090.1686 | 51873.9422 | 54458.8749 | 56859.1696 | 59088.0146 | 61157.6564 | 63079.4667 | 64864.0048 | 66521.0759 | 68059.7847 | 69488.5858
Gas Tank | 0 | 0 | 0 | 0 | 0 | 0 | 0 | 0 | 0 | 0 | 0 | 0 | 0 | 0 | 0 | 0 | 0 | 0 | 0 | 0 | 0 | 0
Instant Gas | 0 | 0 | 0 | 0 | 0 | 0 | 0 | 0 | 0 | 0 | 0 | 0 | 0 | 0 | 0 | 0 | 0 | 0 | 0 | 0 | 0 | 0
Condensing Gas | 0 | 0 | 0 | 0 | 0 | 0 | 0 | 0 | 0 | 0 | 0 | 0 | 0 | 0 | 0 | 0 | 0 | 0 | 0 | 0 | 0 | 0

## Water Heaters Retired
Segment: Northwest, Single Family, Gas FAF, >55 Gallons, Electric Resistance is starting water heater
Water Heaters Retired (Number of Water Heaters) - BAU Case
Water Heat Ending | 2014 | 2015 | 2016 | 2017 | 2018 | 2019 | 2020 | 2021 | 2022 | 2023 | 2024 | 2025 | 2026 | 2027 | 2028 | 2029 | 2030 | 2031 | 2032 | 2033 | 2034 | 2035
Total | 0 | 6290.2143 | 6290.2143 | 6290.2143 | 6290.2143 | 6290.2143 | 6290.2143 | 6290.2143 | 6290.2143 | 6290.2143 | 6290.2143 | 6290.2143 | 6290.2143 | 6290.2143 | 6290.2143 | 6290.2143 | 6290.2143 | 6290.2143 | 6290.2143 | 6290.2143 | 6290.2143 | 6290.2143
Electric Resistance | 0 | 6290.2143 | 5840.9222 | 5423.7223 | 5036.3224 | 4676.5937 | 4342.5599 | 4032.3855 | 3744.3664 | 3476.92 | 3228.5768 | 2997.9723 | 2783.8395 | 2585.0018 | 2400.3668 | 2228.9198 | 2069.719 | 1921.8896 | 1784.6194 | 1657.1541 | 1538.7934 | 1428.887
HPWH | 0 | 0 | 242.3994 | 467.3046 | 675.9673 | 869.5495 | 1049.1304 | 1215.7122 | 1370.2253 | 1513.534 | 1646.4406 | 1769.6905 | 1883.9754 | 1989.938 | 2088.175 | 2179.2406 | 2263.6493 | 2341.879 | 2414.3734 | 2481.5446 | 2543.7753 | 2601.4209
Gas Tank | 0 | 0 | 0.016331 | 0.03134 | 0.045121 | 0.057765 | 0.069353 | 0.079962 | 0.089665 | 0.098526 | 0.10661 | 0.11397 | 0.12066 | 0.12672 | 0.13222 | 0.13718 | 0.14165 | 0.14566 | 0.14926 | 0.15246 | 0.15529 | 0.1578
Instant Gas | 0 | 0 | 62.7315 | 121.2448 | 175.8423 | 226.8048 | 274.3929 | 318.8486 | 360.3967 | 399.2456 | 435.5892 | 469.6073 | 501.4667 | 531.3225 | 559.3185 | 585.5884 | 610.2561 | 633.4368 | 655.2372 | 675.7566 | 695.0871 | 713.314
Condensing Gas | 0 | 0 | 144.1449 | 277.9112 | 402.0372 | 517.2085 | 624.0617 | 723.188 | 815.1362 | 900.4161 | 979.501 | 1052.8303 | 1120.812 | 1183.8252 | 1242.2217 | 1296.3283 | 1346.4482 | 1392.8632 | 1435.835 | 1475.6065 | 1512.4032 | 1546.4346
Water Heaters Retired (Number of Water Heaters) - Least Cost Case
Water Heat Ending | 2014 | 2015 | 2016 | 2017 | 2018 | 2019 | 2020 | 2021 | 2022 | 2023 | 2024 | 2025 | 2026 | 2027 | 2028 | 2029 | 2030 | 2031 | 2032 | 2033 | 2034 | 2035
Total | 0 | 6290.2143 | 6290.2143 | 6290.2143 | 6290.2143 | 6290.2143 | 6290.2143 | 6290.2143 | 6290.2143 | 6290.2143 | 6290.2143 | 6290.2143 | 6290.2143 | 6290.2143 | 6290.2143 | 6290.2143 | 6290.2143 | 6290.2143 | 6290.2143 | 6290.2143 | 6290.2143 | 6290.2143
Electric Resistance | 0 | 6290.2143 | 5840.9133 | 5423.7052 | 5036.2977 | 4676.5621 | 4342.522 | 4032.3418 | 3744.3174 | 3476.8662 | 3228.5186 | 2997.9101 | 2783.7737 | 2584.9327 | 2400.2946 | 2228.845 | 2069.6418 | 1921.8103 | 1784.5381 | 1657.0711 | 1538.7089 | 1428.8011
HPWH | 0 | 0 | 449.301 | 866.5091 | 1253.9166 | 1613.6522 | 1947.6923 | 2257.8725 | 2545.8969 | 2813.3481 | 3061.6957 | 3292.3042 | 3506.4406 | 3705.2816 | 3889.9196 | 4061.3693 | 4220.5725 | 4368.404 | 4505.6762 | 4633.1432 | 4751.5054 | 4861.4132
Gas Tank | 0 | 0 | 0 | 0 | 0 | 0 | 0 | 0 | 0 | 0 | 0 | 0 | 0 | 0 | 0 | 0 | 0 | 0 | 0 | 0 | 0 | 0
Instant Gas | 0 | 0 | 0 | 0 | 0 | 0 | 0 | 0 | 0 | 0 | 0 | 0 | 0 | 0 | 0 | 0 | 0 | 0 | 0 | 0 | 0 | 0
Condensing Gas | 0 | 0 | 0 | 0 | 0 | 0 | 0 | 0 | 0 | 0 | 0 | 0 | 0 | 0 | 0 | 0 | 0 | 0 | 0 | 0 | 0 | 0

## Water Heaters Purchased
Segment: Northwest, Single Family, Gas FAF, >55 Gallons, Electric Resistance is starting water heater
Water Heaters Purchased (Number of Water Heaters) - BAU Case
Water Heat Ending | 2014 | 2015 | 2016 | 2017 | 2018 | 2019 | 2020 | 2021 | 2022 | 2023 | 2024 | 2025 | 2026 | 2027 | 2028 | 2029 | 2030 | 2031 | 2032 | 2033 | 0 | 2035
Total | 0 | 6290.2143 | 6290.2143 | 6290.2143 | 6290.2143 | 6290.2143 | 6290.2143 | 6290.2143 | 6290.2143 | 6290.2143 | 6290.2143 | 6290.2143 | 6290.2143 | 6290.2143 | 6290.2143 | 6290.2143 | 6290.2143 | 6290.2143 | 6290.2143 | 6290.2143 | 6290.2143 | 6290.2143
Electric Resistance | 0 | 0.12531 | 0.12399 | 0.1227 | 0.12142 | 0.12017 | 0.11893 | 0.11771 | 0.11651 | 0.11533 | 0.11417 | 0.11302 | 0.11189 | 0.11078 | 0.10968 | 0.10861 | 0.10754 | 0.1065 | 0.10547 | 0.10445 | 0.10346 | 0.10247
HPWH | 0 | 3393.5911 | 3391.0731 | 3388.582 | 3386.1182 | 3383.6824 | 3381.2748 | 3378.8961 | 3376.5468 | 3374.2272 | 3371.9379 | 3369.6794 | 3367.4521 | 3365.2566 | 3363.0931 | 3360.9623 | 3358.8646 | 3356.8004 | 3354.7702 | 3352.7744 | 3350.8135 | 3348.8879
Gas Tank | 0 | 0.22864 | 0.22645 | 0.22428 | 0.22213 | 0.22 | 0.21789 | 0.21579 | 0.21372 | 0.21167 | 0.20963 | 0.20762 | 0.20562 | 0.20365 | 0.20169 | 0.19975 | 0.19784 | 0.19594 | 0.19406 | 0.1922 | 0.19036 | 0.18853
Instant Gas | 0 | 878.2405 | 881.9179 | 885.6103 | 889.3172 | 893.0382 | 896.773 | 900.5212 | 904.2823 | 908.0559 | 911.8417 | 915.6391 | 919.4477 | 923.2671 | 927.0968 | 930.9364 | 934.7853 | 938.643 | 942.5091 | 946.383 | 950.2643 | 954.1524
Condensing Gas | 0 | 2018.0287 | 2016.8728 | 2015.675 | 2014.4353 | 2013.1535 | 2011.8296 | 2010.4635 | 2009.055 | 2007.6041 | 2006.1109 | 2004.5751 | 2002.9969 | 2001.3762 | 1999.7129 | 1998.0072 | 1996.259 | 1994.4684 | 1992.6355 | 1990.7602 | 1988.8427 | 1986.883
Water Heaters Purchased (Number of Water Heaters) - Least Cost Case
Water Heat Ending | 2014 | 2015 | 2016 | 2017 | 2018 | 2019 | 2020 | 2021 | 2022 | 2023 | 2024 | 2025 | 2026 | 2027 | 2028 | 2029 | 2030 | 2031 | 2032 | 2033 | 2034 | 2035
Total | 0 | 6290.2143 | 6290.2143 | 6290.2143 | 6290.2143 | 6290.2143 | 6290.2143 | 6290.2143 | 6290.2143 | 6290.2143 | 6290.2143 | 6290.2143 | 6290.2143 | 6290.2143 | 6290.2143 | 6290.2143 | 6290.2143 | 6290.2143 | 6290.2143 | 6290.2143 | 6290.2143 | 6290.2143
Electric Resistance | 0 | 0 | 0 | 0 | 0 | 0 | 0 | 0 | 0 | 0 | 0 | 0 | 0 | 0 | 0 | 0 | 0 | 0 | 0 | 0 | 0 | 0
HPWH | 0 | 6290.2143 | 6290.2143 | 6290.2143 | 6290.2143 | 6290.2143 | 6290.2143 | 6290.2143 | 6290.2143 | 6290.2143 | 6290.2143 | 6290.2143 | 6290.2143 | 6290.2143 | 6290.2143 | 6290.2143 | 6290.2143 | 6290.2143 | 6290.2143 | 6290.2143 | 6290.2143 | 6290.2143
Gas Tank | 0 | 0 | 0 | 0 | 0 | 0 | 0 | 0 | 0 | 0 | 0 | 0 | 0 | 0 | 0 | 0 | 0 | 0 | 0 | 0 | 0 | 0
Instant Gas | 0 | 0 | 0 | 0 | 0 | 0 | 0 | 0 | 0 | 0 | 0 | 0 | 0 | 0 | 0 | 0 | 0 | 0 | 0 | 0 | 0 | 0
Condensing Gas | 0 | 0 | 0 | 0 | 0 | 0 | 0 | 0 | 0 | 0 | 0 | 0 | 0 | 0 | 0 | 0 | 0 | 0 | 0 | 0 | 0 | 0

## Average Market Share
Segment: Northwest, Single Family, Gas FAF, >55 Gallons, Electric Resistance is starting water heater
Average Market Share (Fraction) - BAU Case
Water Heat Ending | 2014 | 2015 | 2016 | 2017 | 2018 | 2019 | 2020 | 2021 | 2022 | 2023 | 2024 | 2025 | 2026 | 2027 | 2028 | 2029 | 2030 | 2031 | 2032 | 2033 | 2034 | 2035
Electric Resistance | 100% | 92.86% | 86.22% | 80.07% | 74.35% | 69.04% | 64.11% | 59.53% | 55.28% | 51.33% | 47.66% | 44.26% | 41.1% | 38.16% | 35.43% | 32.9% | 30.55% | 28.37% | 26.34% | 24.46% | 22.72% | 21.09%
HPWH | 0% | 3.854% | 7.429% | 10.75% | 13.82% | 16.68% | 19.33% | 21.78% | 24.06% | 26.17% | 28.13% | 29.95% | 31.64% | 33.2% | 34.64% | 35.99% | 37.23% | 38.38% | 39.45% | 40.44% | 41.36% | 42.21%
Gas Tank | 0% | 0.0002596% | 0.0004982% | 0.0007173% | 0.0009183% | 0.001103% | 0.001271% | 0.001425% | 0.001566% | 0.001695% | 0.001812% | 0.001918% | 0.002015% | 0.002102% | 0.002181% | 0.002252% | 0.002316% | 0.002373% | 0.002424% | 0.002469% | 0.002509% | 0.002544%
Instant Gas | 0% | 0.9973% | 1.928% | 2.795% | 3.606% | 4.362% | 5.069% | 5.729% | 6.347% | 6.925% | 7.466% | 7.972% | 8.447% | 8.892% | 9.31% | 9.702% | 10.07% | 10.42% | 10.74% | 11.05% | 11.34% | 11.61%
Condensing Gas | 0% | 2.292% | 4.418% | 6.391% | 8.222% | 9.921% | 11.5% | 12.96% | 14.31% | 15.57% | 16.74% | 17.82% | 18.82% | 19.75% | 20.61% | 21.41% | 22.14% | 22.83% | 23.46% | 24.04% | 24.58% | 25.08%
Average Market Share (Fraction) - Least Cost Case
Water Heat Ending | 2014 | 2015 | 2016 | 2017 | 2018 | 2019 | 2020 | 2021 | 2022 | 2023 | 2024 | 2025 | 2026 | 2027 | 2028 | 2029 | 2030 | 2031 | 2032 | 2033 | 2034 | 2035
Electric Resistance | 100% | 92.86% | 86.22% | 80.07% | 74.35% | 69.04% | 64.1% | 59.53% | 55.27% | 51.33% | 47.66% | 44.26% | 41.09% | 38.16% | 35.43% | 32.9% | 30.55% | 28.37% | 26.34% | 24.46% | 22.71% | 21.09%
HPWH | 0% | 7.143% | 13.78% | 19.93% | 25.65% | 30.96% | 35.9% | 40.47% | 44.73% | 48.67% | 52.34% | 55.74% | 58.91% | 61.84% | 64.57% | 67.1% | 69.45% | 71.63% | 73.66% | 75.54% | 77.29% | 78.91%
Gas Tank | 0% | 0% | 0% | 0% | 0% | 0% | 0% | 0% | 0% | 0% | 0% | 0% | 0% | 0% | 0% | 0% | 0% | 0% | 0% | 0% | 0% | 0%
Instant Gas | 0% | 0% | 0% | 0% | 0% | 0% | 0% | 0% | 0% | 0% | 0% | 0% | 0% | 0% | 0% | 0% | 0% | 0% | 0% | 0% | 0% | 0%
Condensing Gas | 0% | 0% | 0% | 0% | 0% | 0% | 0% | 0% | 0% | 0% | 0% | 0% | 0% | 0% | 0% | 0% | 0% | 0% | 0% | 0% | 0% | 0%

## Marginal Market Share
Segment: Northwest, Single Family, Gas FAF, >55 Gallons, Electric Resistance is starting water heater
Marginal Market Share Forecast (Fraction) - BAU Case
Water Heat Ending | 2014 | 2015 | 2016 | 2017 | 2018 | 2019 | 2020 | 2021 | 2022 | 2023 | 2024 | 2025 | 2026 | 2027 | 2028 | 2029 | 2030 | 2031 | 2032 | 2033 | 2034 | 2035
Electric Resistance | 100% | #REF! | 0.001971% | 0.001951% | 0.00193% | 0.00191% | 0.001891% | 0.001871% | 0.001852% | 0.001833% | 0.001815% | 0.001797% | 0.001779% | 0.001761% | 0.001744% | 0.001727% | 0.00171% | 0.001693% | 0.001677% | 0.001661% | 0.001645% | 0.001629%
HPWH | 0% | 53.95% | 53.91% | 53.87% | 53.83% | 53.79% | 53.75% | 53.72% | 53.68% | 53.64% | 53.61% | 53.57% | 53.53% | 53.5% | 53.47% | 53.43% | 53.4% | 53.37% | 53.33% | 53.3% | 53.27% | 53.24%
Gas Tank | 0% | 0.003635% | 0.0036% | 0.003566% | 0.003531% | 0.003497% | 0.003464% | 0.003431% | 0.003398% | 0.003365% | 0.003333% | 0.003301% | 0.003269% | 0.003238% | 0.003206% | 0.003176% | 0.003145% | 0.003115% | 0.003085% | 0.003056% | 0.003026% | 0.002997%
Instant Gas | 0% | 13.96% | 14.02% | 14.08% | 14.14% | 14.2% | 14.26% | 14.32% | 14.38% | 14.44% | 14.5% | 14.56% | 14.62% | 14.68% | 14.74% | 14.8% | 14.86% | 14.92% | 14.98% | 15.05% | 15.11% | 15.17%
Condensing Gas | 0% | 32.08% | 32.06% | 32.04% | 32.02% | 32% | 31.98% | 31.96% | 31.94% | 31.92% | 31.89% | 31.87% | 31.84% | 31.82% | 31.79% | 31.76% | 31.74% | 31.71% | 31.68% | 31.65% | 31.62% | 31.59%
Marginal Market Share Forecast (Fraction) - Least Cost Case
Water Heat Ending | 2014 | 2015 | 2016 | 2017 | 2018 | 2019 | 2020 | 2021 | 2022 | 2023 | 2024 | 2025 | 2026 | 2027 | 2028 | 2029 | 2030 | 2031 | 2032 | 2033 | 2034 | 2035
Electric Resistance | 0% | 0% | 0% | 0% | 0% | 0% | 0% | 0% | 0% | 0% | 0% | 0% | 0% | 0% | 0% | 0% | 0% | 0% | 0% | 0% | 0% | 0%
HPWH | 0% | 100% | 100% | 100% | 100% | 100% | 100% | 100% | 100% | 100% | 100% | 100% | 100% | 100% | 100% | 100% | 100% | 100% | 100% | 100% | 100% | 100%
Gas Tank | 0% | 0% | 0% | 0% | 0% | 0% | 0% | 0% | 0% | 0% | 0% | 0% | 0% | 0% | 0% | 0% | 0% | 0% | 0% | 0% | 0% | 0%
Instant Gas | 0% | 0% | 0% | 0% | 0% | 0% | 0% | 0% | 0% | 0% | 0% | 0% | 0% | 0% | 0% | 0% | 0% | 0% | 0% | 0% | 0% | 0%
Condensing Gas | 0% | 0% | 0% | 0% | 0% | 0% | 0% | 0% | 0% | 0% | 0% | 0% | 0% | 0% | 0% | 0% | 0% | 0% | 0% | 0% | 0% | 0%