## Summary-Charts
Segment: Oregon, Single Family, Gas FAF, >55 Gallons, Electric Resistance is starting water heater
Marginal Market Shares (%) - Oregon, Single Family, Gas FAF, >55 Gallons, Electric Resistance is starting water heater
Average Market Shares by Scenario (%) - Oregon, Single Family, Gas FAF, >55 Gallons, Electric Resistance is starting water heater
BAU Average Market Shares (%) - Oregon, Single Family, Gas FAF, >55 Gallons, Electric Resistance is starting water heater
BAU Average Market Shares, 2035 (%) - Oregon, Single Family, Gas FAF, >55 Gallons, Electric Resistance is starting water heater
Oregon Change in Natural Gas Usage Least Cost vs BAU Case (Mcf/Yr) - Electric Resistance >55 Gallons, Gas FAF Space Heat

## Summary-Results
Segment: Oregon, Single Family, Gas FAF, >55 Gallons, Electric Resistance is starting water heater
Marginal Market Shares (%) - Oregon, Single Family, Gas FAF, >55 Gallons, Electric Resistance is starting water heater
| Water Heating Replacement | Existing 2014 | BAU Case 2035 | Least Cost Case 2035 | Change in Market Share
| Electric Resistance | 99.99% | 0.001421% | 0% | -0.001421%
| HPWH | 0.005982% | 49.89% | 100% | 50.11%
| Gas Tank | 4.547e-07% | 0.003188% | 0% | -0.003188%
| Instant Gas | 0.001734% | 16.27% | 0% | -16.27%
| Condensing Gas | 0.004002% | 33.84% | 0% | -33.84%
Average Market Shares by Scenario (%) - Oregon, Single Family, Gas FAF, >55 Gallons, Electric Resistance is starting water heater
| Water Heating Replacement | Existing 2014 | BAU Case 2035 | Least Cost Case 2035 | Change in Market Share
| Electric Resistance | 100% | 21.09% | 21.09% | -0.001208%
| HPWH | 0% | 39.67% | 78.91% | 39.23%
| Gas Tank | 0% | 0.002699% | 0% | -0.002699%
| Instant Gas | 0% | 12.42% | 0% | -12.42%
| Condensing Gas | 0% | 26.81% | 0% | -26.81%
BAU Case Average Market Shares (%) - Oregon, Single Family, Gas FAF, >55 Gallons, Electric Resistance is starting water heater
| Water Heating Replacement | 2015 | 2020 | 2025 | 2030 | 2035
| Electric Resistance | 92.86% | 64.11% | 44.26% | 30.55% | 21.09%
| HPWH | 3.642% | 18.24% | 28.24% | 35.05% | 39.67%
| Gas Tank | 0.0002746% | 0.001345% | 0.002032% | 0.002455% | 0.002699%
| Instant Gas | 1.062% | 5.403% | 8.507% | 10.76% | 12.42%
| Condensing Gas | 2.439% | 12.25% | 19% | 23.64% | 26.81%
Least Cost Case Average Market Shares (%) - Oregon, Single Family, Gas FAF, >55 Gallons, Electric Resistance is starting water heater
| Water Heating Replacement | 2015 | 2020 | 2025 | 2030 | 2035
| Electric Resistance | 92.86% | 64.1% | 44.26% | 30.55% | 21.09%
| HPWH | 7.143% | 35.9% | 55.74% | 69.45% | 78.91%
| Gas Tank | 0% | 0% | 0% | 0% | 0%
| Instant Gas | 0% | 0% | 0% | 0% | 0%
| Condensing Gas | 0% | 0% | 0% | 0% | 0%
Change in Natural Gas Usage Least Cost vs BAU Case (tBtu) - Oregon, Single Family, Gas FAF, >55 Gallons, Electric Resistance is starting water heater
|  | 2015 | 2020 | 2025 | 2030 | 2035
| Consumer's Change in Natural Gas Usage | -0.011757 | -0.059269 | -0.092355 | -0.11547 | -0.13168
| Utility Change in Natural Gas Usage | 0.0089407 | 0.045076 | 0.070249 | 0.087843 | 0.10019
| Net Change in Natural Gas Usage | -0.0028163 | -0.014192 | -0.022106 | -0.027625 | -0.031489
Change in Total Resource Cost due to Direct Use of Natural Gas in Least Cost vs BAU Case (2012 M$) - Oregon, Single Family, Gas FAF, >55 Gallons, Electric Resistance is starting water heater
| Scenario | NPV (2012 M$)
| Consumer Cost Reduction | 12.7195
| Utility Cost Reduction | -4.3314
| Total Resource Cost Reduction | 8.3881

## Input Assumptions
Segment: Oregon, Single Family, Gas FAF, >55 Gallons, Electric Resistance is starting water heater
User Input - Assumptions
Blue: User-specified exogenous input
Green: Linked exogenous input
User-Specified Assumptions
Description | Input | Source
State | Oregon
Starting space heating system | Gas FAF
Starting water heating system | Electric Resistance
Starting water heating tank size | >55 Gallons
Number of households with access to gas, >55 | 21569 | Source: "RBSA Metering Final Report (2).docx" pulled out into "Book3.xls" from M. Jourabchi 9-24-14
Device lifetime | 14 | Source: "Regional Economic Analysis of Residential Fuel Use: Electricity & Natural Gas.pdf"
Discount rate (4% after-tax per M. Jourabchi) | 4% | Source: M. Jourabchi email of September 15, 2014
Capital charge rate | 10% | Source: Calculated in ENERGY 2020
Heat rate of new CCCT unit (Btu/kWh) | 6470 | Source: Gillian Charles email of September 24, 2014 per M. Jourabchi (6530 w/ duct firing)
MWh to mmBtu conversion | 3.412
Variance factor - BAU forecast | -2.3
Non-price factors - BAU forecast | See "Non-Price Factors" sheet
Notes: Variance factor is parameter in market share calculation indicating impact of price on probability of choosing a given technology. Negative values increase sensitivity to price.
Note: Capital charge rate is defined as the annualization of device capital expenses over the life of the device, accounting for taxes, tax credits,
and return of principal and on investment (including risk premiums and inflation: 1+ROIN+DRISK+INSM).
Energy Usage and O&M Costs by Water Heater Type - Oregon, Gas FAF, Starting with Electric Resistance >55 Gallons
Water Heat Ending | Electricity Required (KWh/ device/Yr) | Gas Required (mmBtu/ device/Yr) | O&M Cost (2006$/ device/Yr) | Electric Technology | Source
Electric Resistance | 3355.4344 | 0 | 4.0148 | 1 | Source: "RevisedDUG_HVACDWH_CostUseData_090611.xlsx"
HPWH | 1830.0599 | 0 | 8.8913 | 1 | Source: "RevisedDUG_HVACDWH_CostUseData_090611.xlsx"
Gas Tank | 0 | 17.3466 | 12.3648 | 0 | Source: "RevisedDUG_HVACDWH_CostUseData_090611.xlsx"
Instant Gas | 0 | 15.1262 | 66.8792 | 0 | Source: "RevisedDUG_HVACDWH_CostUseData_090611.xlsx"
Condensing Gas | 0 | 15.7627 | 14.7947 | 0 | Source: "RevisedDUG_HVACDWH_CostUseData_090611.xlsx"
Note: Values for electric resistance and gas tank are placeholders whose values are the same as <= 55 gallon category.
Capital Cost by Water Heater Type - Oregon, Gas FAF, Starting with Electric Resistance >55 Gallons
Water Heat Ending | Capital Cost (Various Real $) | Units of Dollars | Source
Electric Resistance | 590 | 2008$ | Source: Per M. Jourabchi email (9-19-14) - FROM RTF Workbook: Res_HPWH_v1_3.xlsm, Tab: CostData, 50gal, 0.92EF, added estimated $200 for installation - (2008$)
HPWH | 1621 | 2011$ | Source: Per M. Jourabchi email (9-19-14) - FROM RTF Workbook: Res_HPWH_v1_3.xlsm, Tab: CostData, Tier 1 50gal, added $200 for baseline installation - (2011$)
Gas Tank | 785 | 2013$ | Source: Per M. Jourabchi email (9-19-14) - From ETO CPA (2013$)
Instant Gas | 3760 | 2013$ | Source: Per M. Jourabchi email (9-19-14) - From ETO CPA (2013$)
Condensing Gas | 2084.4626 | 2006$ | Source: Technology usage and cost assumptions from: "RevisedDUG_HVACDWH_CostUseData_090611.xlsx"
Segments of Interest in ENERGY 2020 Study of Direct Use of Natural Gas
Existing Market Segment Code | 2015 Baseline Existing SH | 2015 Baseline Existing WH | Retro WH | Water heater size (gals) | Dwelling Type | Basement | Gas Availability
5112121 | Gas FAF | Electric Resistance | Electric Resistance | X<=55 | SF | Yes | Existing
5112121 | Gas FAF | Electric Resistance | HPWH | X<=55 | SF | Yes | Existing
5112121 | Gas FAF | Electric Resistance | Gas Tank | X<=55 | SF | Yes | Existing
5112121 | Gas FAF | Electric Resistance | Instant Gas | X<=55 | SF | Yes | Existing
5112121 | Gas FAF | Electric Resistance | Condensing Gas | X<=55 | SF | Yes | Existing
Source: "NPCC_SF_Tables_2013-08-30 with data on market share and electricity and natural gas retail prices.xlsx" from M. Jourabchi.

## Non-Price Factors
Segment: Oregon, Single Family, Gas FAF, >55 Gallons, Electric Resistance is starting water heater
Non-Price Factor Assumptions ($/$)
Note: Non-price factors are parameters in the market share equation representing the impact of non-price factors on market share of a given technology.
Negative values indicate resistance to a specified technology independent of price.
Positive values indicate a propensity toward purchasing the given device independent of price considerations.
Non-Price Factor Assumptions ($/$) - Oregon Gas FAF Space Heat, Electric Resistance >55 Gallons
Water Heat Ending | 2014 | 2015 | 2016 | 2017 | 2018 | 2019 | 2020 | 2021 | 2022 | 2023 | 2024 | 2025 | 2026 | 2027 | 2028 | 2029 | 2030 | 2031 | 2032 | 2033 | 2034 | 2035
Electric Resistance | 10 | -10 | -10 | -10 | -10 | -10 | -10 | -10 | -10 | -10 | -10 | -10 | -10 | -10 | -10 | -10 | -10 | -10 | -10 | -10 | -10 | -10
HPWH | 0 | 0 | 0 | 0 | 0 | 0 | 0 | 0 | 0 | 0 | 0 | 0 | 0 | 0 | 0 | 0 | 0 | 0 | 0 | 0 | 0 | 0
Gas Tank | -10 | -10 | -10 | -10 | -10 | -10 | -10 | -10 | -10 | -10 | -10 | -10 | -10 | -10 | -10 | -10 | -10 | -10 | -10 | -10 | -10 | -10
Instant Gas | 0 | 0 | 0 | 0 | 0 | 0 | 0 | 0 | 0 | 0 | 0 | 0 | 0 | 0 | 0 | 0 | 0 | 0 | 0 | 0 | 0 | 0
Condensing Gas | 0 | 0 | 0 | 0 | 0 | 0 | 0 | 0 | 0 | 0 | 0 | 0 | 0 | 0 | 0 | 0 | 0 | 0 | 0 | 0 | 0 | 0
No variance in non-price market shares across years: | [7 empty] | 1
Impact of Non-Price Factors on Market Share (%) - Oregon Gas FAF Space Heat, Electric Resistance >55 Gallons
Water Heat Ending | 2014 | 2015 | 2016 | 2017 | 2018 | 2019 | 2020 | 2021 | 2022 | 2023 | 2024 | 2025 | 2026 | 2027 | 2028 | 2029 | 2030 | 2031 | 2032 | 2033 | 2034 | 2035
Electric Resistance | 2202647% | 0.00454% | 0.00454% | 0.00454% | 0.00454% | 0.00454% | 0.00454% | 0.00454% | 0.00454% | 0.00454% | 0.00454% | 0.00454% | 0.00454% | 0.00454% | 0.00454% | 0.00454% | 0.00454% | 0.00454% | 0.00454% | 0.00454% | 0.00454% | 0.00454%
HPWH | 100% | 100% | 100% | 100% | 100% | 100% | 100% | 100% | 100% | 100% | 100% | 100% | 100% | 100% | 100% | 100% | 100% | 100% | 100% | 100% | 100% | 100%
Gas Tank | 0.00454% | 0.00454% | 0.00454% | 0.00454% | 0.00454% | 0.00454% | 0.00454% | 0.00454% | 0.00454% | 0.00454% | 0.00454% | 0.00454% | 0.00454% | 0.00454% | 0.00454% | 0.00454% | 0.00454% | 0.00454% | 0.00454% | 0.00454% | 0.00454% | 0.00454%
Instant Gas | 100% | 100% | 100% | 100% | 100% | 100% | 100% | 100% | 100% | 100% | 100% | 100% | 100% | 100% | 100% | 100% | 100% | 100% | 100% | 100% | 100% | 100%
Condensing Gas | 100% | 100% | 100% | 100% | 100% | 100% | 100% | 100% | 100% | 100% | 100% | 100% | 100% | 100% | 100% | 100% | 100% | 100% | 100% | 100% | 100% | 100%
Assumptions:
a. Electric resistance tanks >55 gallons are required to replace with more efficient technologies, therefore:
- Turn off option to choose electric resistance or gas tank
- HPWH, Instant gas, and Condensing gas - set non-price factors to no market resistance

## Retail Rates
Segment: Oregon, Single Family, Gas FAF, >55 Gallons, Electric Resistance is starting water heater
Oregon Retail Rates (2012$/mmBtu)
| 2014 | 2015 | 2016 | 2017 | 2018 | 2019 | 2020 | 2021 | 2022 | 2023 | 2024 | 2025 | 2026 | 2027 | 2028 | 2029 | 2030 | 2031 | 2032 | 2033 | 2034 | 2035
Electric | 29.4921 | 29.8755 | 30.2639 | 30.6573 | 31.0559 | 31.4596 | 31.8686 | 32.2828 | 32.7025 | 33.1277 | 33.5583 | 33.9946 | 34.4365 | 34.8842 | 35.3377 | 35.7971 | 36.2624 | 36.7338 | 37.2114 | 37.6951 | 38.1852 | 38.6816
Natural Gas | 11.3016 | 11.4711 | 11.6432 | 11.8178 | 11.9951 | 12.175 | 12.3576 | 12.543 | 12.7311 | 12.9221 | 13.1159 | 13.3127 | 13.5124 | 13.715 | 13.9208 | 14.1296 | 14.3415 | 14.5566 | 14.775 | 14.9966 | 15.2216 | 15.4499
Source: "Retail Rates_Northwest.xlsx"
Green: Linked exogenous input

## Wholesale Price
Segment: Oregon, Single Family, Gas FAF, >55 Gallons, Electric Resistance is starting water heater
Wholesale Price of Natural Gas (2012$/mmBtu/Yr)
| 2014 | 2015 | 2016 | 2017 | 2018 | 2019 | 2020 | 2021 | 2022 | 2023 | 2024 | 2025 | 2026 | 2027 | 2028 | 2029 | 2030 | 2031 | 2032 | 2033 | 2034 | 2035
Gas price (2012$/mmBtu) | 4.39 | 4.27 | 4.27 | 4.32 | 4.39 | 4.47 | 4.66 | 4.75 | 4.85 | 4.95 | 5.04 | 5.27 | 5.4 | 5.53 | 5.67 | 5.81 | 6.06 | 6.21 | 6.36 | 6.52 | 6.69 | 6.85
Source: ENERGY 2020 model data from "Q:\MJ\ex\Fuel\FUELMOD8 Rev 050114- 7P July 2014 .xlsx" per 7/15/2014 update from M. Jourabchi.
Stored in "Retail Rates_Northwest.xlsx"

## Inflation
Segment: Oregon, Single Family, Gas FAF, >55 Gallons, Electric Resistance is starting water heater
Inflation Index (1.0=2006)
| 1986 | 1987 | 1988 | 1989 | 1990 | 1991 | 1992 | 1993 | 1994 | 1995 | 1996 | 1997 | 1998 | 1999 | 2000 | 2001 | 2002 | 2003 | 2004 | 2005 | 2006 | 2007 | 2008 | 2009 | 2010 | 2011 | 2012 | 2013 | 2014 | 2015 | 2016 | 2017 | 2018 | 2019 | 2020 | 2021 | 2022 | 2023 | 2024 | 2025 | 2026 | 2027 | 2028 | 2029 | 2030 | 2031 | 2032 | 2033 | 2034 | 2035
Inflation | 0.6412 | 0.6536 | 0.67 | 0.6891 | 0.71 | 0.7303 | 0.7445 | 0.7593 | 0.7736 | 0.7879 | 0.8017 | 0.8142 | 0.8228 | 0.8343 | 0.8521 | 0.8725 | 0.8881 | 0.9078 | 0.9356 | 0.9687 | 1 | 1.029 | 1.0516 | 1.061 | 1.0752 | 1.0981 | 1.1176 | 1.1375 | 1.1549 | 1.1735 | 1.193 | 1.2121 | 1.2325 | 1.2526 | 1.2734 | 1.2953 | 1.3178 | 1.3408 | 1.3637 | 1.387 | 1.4109 | 1.4353 | 1.4603 | 1.4865 | 1.5133 | 1.5412 | 1.5693 | 1.5978 | 1.627 | 1.6566
Source: M. Jourabchi input to ENERGY 2020 model

## Total Resource Cost
Segment: Oregon, Single Family, Gas FAF, >55 Gallons, Electric Resistance is starting water heater
Change in Total Resource Costs due to Direct Use of Natural Gas (2012 M$)
Cost Reduction of Least Cost vs BAU Case | NPV (2012 M$)
Consumer Cost Reduction | 12.7195
Utility Cost Reduction | -4.3314
Total Resource Cost Reduction | 8.3881
Total Cost Reduction of Least Cost Case (2012 M$)
| 2014 | 2015 | 2016 | 2017 | 2018 | 2019 | 2020 | 2021 | 2022 | 2023 | 2024 | 2025 | 2026 | 2027 | 2028 | 2029 | 2030 | 2031 | 2032 | 2033 | 2034 | 2035
Decreased Utility Cost of Least Cost Case (2012 M$) | 0 | -0.038177 | -0.073673 | -0.10793 | -0.14124 | -0.17369 | -0.21006 | -0.24159 | -0.27278 | -0.30319 | -0.33219 | -0.37021 | -0.40115 | -0.43159 | -0.46237 | -0.49273 | -0.53233 | -0.56308 | -0.59345 | -0.6244 | -0.65601 | -0.68633
Decreased Consumer Cost of Least Cost Case | 0 | 0.83811 | 0.85202 | 0.86551 | 0.87863 | 0.8914 | 0.90385 | 0.91602 | 0.92793 | 0.93961 | 0.95108 | 0.96237 | 0.97349 | 0.98447 | 0.99532 | 1.0061 | 1.0167 | 1.0273 | 1.0378 | 1.0483 | 1.0588 | 1.0692
Total Cost Reduction of Least Cost Case | 0 | 0.79993 | 0.77834 | 0.75758 | 0.73739 | 0.7177 | 0.69379 | 0.67443 | 0.65515 | 0.63641 | 0.61889 | 0.59215 | 0.57234 | 0.55288 | 0.53296 | 0.51335 | 0.4844 | 0.46424 | 0.44439 | 0.42392 | 0.40276 | 0.38287

## Utility Cost
Segment: Oregon, Single Family, Gas FAF, >55 Gallons, Electric Resistance is starting water heater
NPV 2012 M$
NPV of Costs Savings to Utility - Least Cost vs BAU Case | -4.3314
Cost Savings of Utility - Least Cost vs BAU Case (2012 $/Yr)
| 2014 | 2015 | 2016 | 2017 | 2018 | 2019 | 2020 | 2021 | 2022 | 2023 | 2024 | 2025 | 2026 | 2027 | 2028 | 2029 | 2030 | 2031 | 2032 | 2033 | 2034 | 2035
Reduction in Natural Gas Usage by Utility (tBtu) | 0 | -0.0089407 | -0.017254 | -0.024984 | -0.032172 | -0.038858 | -0.045076 | -0.050861 | -0.056243 | -0.061251 | -0.065912 | -0.070249 | -0.074287 | -0.078046 | -0.081546 | -0.084806 | -0.087843 | -0.090673 | -0.093309 | -0.095767 | -0.098058 | -0.10019
Wholesale Price of Gas (2012$/mmBtu) | 4.39 | 4.27 | 4.27 | 4.32 | 4.39 | 4.47 | 4.66 | 4.75 | 4.85 | 4.95 | 5.04 | 5.27 | 5.4 | 5.53 | 5.67 | 5.81 | 6.06 | 6.21 | 6.36 | 6.52 | 6.69 | 6.85
Cost Savings of Utility - Least Cost vs BAU Case (2012 M$) | 0 | -0.038177 | -0.073673 | -0.10793 | -0.14124 | -0.17369 | -0.21006 | -0.24159 | -0.27278 | -0.30319 | -0.33219 | -0.37021 | -0.40115 | -0.43159 | -0.46237 | -0.49273 | -0.53233 | -0.56308 | -0.59345 | -0.6244 | -0.65601 | -0.68633

## Consumer Cost
Segment: Oregon, Single Family, Gas FAF, >55 Gallons, Electric Resistance is starting water heater
Consumer Cost of Water Heating Replacements
| NPV (2012M$) | Change (%)
BAU Case | 143.4351
Least Cost Case | 130.7157
Difference | 12.7195 | 8.868%
Total Consumer Cost (2012 M$) - BAU Case
Water Heat Ending | 2014 | 2015 | 2016 | 2017 | 2018 | 2019 | 2020 | 2021 | 2022 | 2023 | 2024 | 2025 | 2026 | 2027 | 2028 | 2029 | 2030 | 2031 | 2032 | 2033 | 2034 | 2035
Total | 7.3795 | 10.6229 | 10.512 | 10.4119 | 10.3218 | 10.2414 | 10.17 | 10.1072 | 10.0526 | 10.0057 | 9.9662 | 9.9337 | 9.9078 | 9.8882 | 9.8746 | 9.8668 | 9.8644 | 9.8672 | 9.875 | 9.8875 | 9.9046 | 9.926
Electric Resistance | 7.3795 | 6.9403 | 6.5273 | 6.1389 | 5.7735 | 5.43 | 5.1069 | 4.803 | 4.5172 | 4.2485 | 3.9957 | 3.758 | 3.5344 | 3.3242 | 3.1264 | 2.9404 | 2.7655 | 2.601 | 2.4463 | 2.3008 | 2.164 | 2.0353
HPWH | 0 | 1.4502 | 1.5955 | 1.7338 | 1.8654 | 1.9909 | 2.1106 | 2.2249 | 2.3341 | 2.4386 | 2.5386 | 2.6346 | 2.7267 | 2.8151 | 2.9003 | 2.9823 | 3.0614 | 3.1378 | 3.2116 | 3.2832 | 3.3525 | 3.4199
Gas Tank | 0 | 5.8277e-05 | 6.9776e-05 | 8.0642e-05 | 9.091e-05 | 0.00010062 | 0.0001098 | 0.00011849 | 0.00012671 | 0.00013449 | 0.00014186 | 0.00014884 | 0.00015547 | 0.00016175 | 0.0001677 | 0.00017336 | 0.00017874 | 0.00018385 | 0.00018871 | 0.00019334 | 0.00019775 | 0.00020195
Instant Gas | 0 | 0.90303 | 0.9611 | 1.0167 | 1.07 | 1.1213 | 1.1705 | 1.218 | 1.2637 | 1.3079 | 1.3506 | 1.392 | 1.4322 | 1.4712 | 1.5092 | 1.5462 | 1.5824 | 1.6177 | 1.6524 | 1.6863 | 1.7197 | 1.7525
Condensing Gas | 0 | 1.3292 | 1.428 | 1.5224 | 1.6127 | 1.6991 | 1.7819 | 1.8612 | 1.9374 | 2.0106 | 2.0811 | 2.1489 | 2.2144 | 2.2775 | 2.3386 | 2.3977 | 2.455 | 2.5105 | 2.5645 | 2.6171 | 2.6682 | 2.7182
Capital Cost (2012 M$) - BAU Case
Water Heat Ending | 2014 | 2015 | 2016 | 2017 | 2018 | 2019 | 2020 | 2021 | 2022 | 2023 | 2024 | 2025 | 2026 | 2027 | 2028 | 2029 | 2030 | 2031 | 2032 | 2033 | 2034 | 2035
Total | 0 | 3.3675 | 3.3696 | 3.3716 | 3.3737 | 3.3757 | 3.3778 | 3.3798 | 3.3819 | 3.3839 | 3.386 | 3.388 | 3.3901 | 3.3921 | 3.3942 | 3.3962 | 3.3983 | 3.4003 | 3.4024 | 3.4044 | 3.4065 | 3.4085
Electric Resistance | 0 | 1.6808e-05 | 1.663e-05 | 1.6455e-05 | 1.6282e-05 | 1.6112e-05 | 1.5945e-05 | 1.578e-05 | 1.5618e-05 | 1.5459e-05 | 1.5301e-05 | 1.5147e-05 | 1.4994e-05 | 1.4844e-05 | 1.4697e-05 | 1.4551e-05 | 1.4408e-05 | 1.4267e-05 | 1.4129e-05 | 1.3992e-05 | 1.3858e-05 | 1.3726e-05
HPWH | 0 | 1.2959 | 1.2944 | 1.2929 | 1.2914 | 1.2899 | 1.2885 | 1.287 | 1.2856 | 1.2841 | 1.2827 | 1.2813 | 1.2799 | 1.2785 | 1.2772 | 1.2758 | 1.2745 | 1.2732 | 1.2719 | 1.2706 | 1.2693 | 1.268
Gas Tank | 0 | 4.5675e-05 | 4.525e-05 | 4.4829e-05 | 4.4411e-05 | 4.3998e-05 | 4.3587e-05 | 4.3181e-05 | 4.2778e-05 | 4.2379e-05 | 4.1984e-05 | 4.1592e-05 | 4.1204e-05 | 4.082e-05 | 4.044e-05 | 4.0063e-05 | 3.9689e-05 | 3.932e-05 | 3.8954e-05 | 3.8592e-05 | 3.8233e-05 | 3.7878e-05
Instant Gas | 0 | 0.84617 | 0.85002 | 0.85389 | 0.85777 | 0.86167 | 0.86559 | 0.86952 | 0.87347 | 0.87743 | 0.88141 | 0.8854 | 0.8894 | 0.89342 | 0.89745 | 0.90149 | 0.90554 | 0.90961 | 0.91368 | 0.91776 | 0.92186 | 0.92596
Condensing Gas | 0 | 1.2254 | 1.2251 | 1.2248 | 1.2244 | 1.2241 | 1.2237 | 1.2232 | 1.2228 | 1.2223 | 1.2218 | 1.2213 | 1.2207 | 1.2201 | 1.2195 | 1.2189 | 1.2182 | 1.2175 | 1.2168 | 1.216 | 1.2153 | 1.2144
O&M Cost (2012 M$) - BAU Case
Water Heat Ending | 2014 | 2015 | 2016 | 2017 | 2018 | 2019 | 2020 | 2021 | 2022 | 2023 | 2024 | 2025 | 2026 | 2027 | 2028 | 2029 | 2030 | 2031 | 2032 | 2033 | 2034 | 2035
Total | 0.096778 | 0.12349 | 0.14836 | 0.17152 | 0.19309 | 0.21319 | 0.23192 | 0.24939 | 0.26567 | 0.28086 | 0.29503 | 0.30825 | 0.3206 | 0.33214 | 0.34292 | 0.35301 | 0.36244 | 0.37126 | 0.37953 | 0.38727 | 0.39453 | 0.40134
Electric Resistance | 0.096778 | 0.089865 | 0.083447 | 0.077486 | 0.071952 | 0.066812 | 0.06204 | 0.057609 | 0.053494 | 0.049673 | 0.046125 | 0.042831 | 0.039771 | 0.036931 | 0.034293 | 0.031843 | 0.029569 | 0.027457 | 0.025496 | 0.023675 | 0.021984 | 0.020414
HPWH | 0 | 0.0078054 | 0.015044 | 0.021757 | 0.027981 | 0.033752 | 0.039102 | 0.04406 | 0.048656 | 0.052915 | 0.056862 | 0.060518 | 0.063904 | 0.06704 | 0.069944 | 0.072633 | 0.075121 | 0.077424 | 0.079554 | 0.081525 | 0.083347 | 0.085031
Gas Tank | 0 | 8.1836e-07 | 1.5707e-06 | 2.2617e-06 | 2.8959e-06 | 3.4773e-06 | 4.0099e-06 | 4.4972e-06 | 4.9424e-06 | 5.3487e-06 | 5.7189e-06 | 6.0556e-06 | 6.3613e-06 | 6.6383e-06 | 6.8887e-06 | 7.1145e-06 | 7.3174e-06 | 7.4993e-06 | 7.6615e-06 | 7.8057e-06 | 7.9332e-06 | 8.0452e-06
Instant Gas | 0 | 0.01712 | 0.033096 | 0.048008 | 0.061934 | 0.074944 | 0.087104 | 0.098475 | 0.10911 | 0.11907 | 0.1284 | 0.13714 | 0.14534 | 0.15304 | 0.16026 | 0.16706 | 0.17345 | 0.17946 | 0.18513 | 0.19047 | 0.19552 | 0.20029
Condensing Gas | 0 | 0.0086973 | 0.016771 | 0.024266 | 0.031224 | 0.037681 | 0.043675 | 0.049237 | 0.054399 | 0.059189 | 0.063633 | 0.067756 | 0.07158 | 0.075127 | 0.078417 | 0.081466 | 0.084294 | 0.086914 | 0.089342 | 0.091591 | 0.093674 | 0.095603
Price of Energy Usage (2012 M$) - BAU Case
Water Heat Ending | 2014 | 2015 | 2016 | 2017 | 2018 | 2019 | 2020 | 2021 | 2022 | 2023 | 2024 | 2025 | 2026 | 2027 | 2028 | 2029 | 2030 | 2031 | 2032 | 2033 | 2034 | 2035
Total | 7.2827 | 7.1318 | 6.9941 | 6.8687 | 6.7551 | 6.6524 | 6.5603 | 6.478 | 6.405 | 6.3409 | 6.2852 | 6.2374 | 6.1971 | 6.1639 | 6.1375 | 6.1176 | 6.1037 | 6.0956 | 6.0931 | 6.0958 | 6.1036 | 6.1162
Electric Resistance | 7.2827 | 6.8504 | 6.4438 | 6.0614 | 5.7016 | 5.3632 | 5.0448 | 4.7454 | 4.4637 | 4.1988 | 3.9496 | 3.7151 | 3.4946 | 3.2872 | 3.0921 | 2.9086 | 2.7359 | 2.5735 | 2.4208 | 2.2771 | 2.142 | 2.0148
HPWH | 0 | 0.14653 | 0.2861 | 0.41913 | 0.54605 | 0.66723 | 0.78303 | 0.8938 | 0.99987 | 1.1015 | 1.1991 | 1.2927 | 1.3828 | 1.4696 | 1.5532 | 1.6338 | 1.7118 | 1.7872 | 1.8602 | 1.9311 | 1.9999 | 2.0668
Gas Tank | 0 | 1.1784e-05 | 2.2956e-05 | 3.3551e-05 | 4.3603e-05 | 5.3144e-05 | 6.2203e-05 | 7.0808e-05 | 7.8985e-05 | 8.676e-05 | 9.4156e-05 | 0.0001012 | 0.0001079 | 0.00011429 | 0.00012038 | 0.00012619 | 0.00013173 | 0.00013703 | 0.0001421 | 0.00014694 | 0.00015158 | 0.00015603
Instant Gas | 0 | 0.039744 | 0.077982 | 0.11482 | 0.15034 | 0.18465 | 0.21783 | 0.24997 | 0.28113 | 0.31139 | 0.34082 | 0.36948 | 0.39745 | 0.42476 | 0.45149 | 0.47769 | 0.5034 | 0.52867 | 0.55354 | 0.57807 | 0.60229 | 0.62623
Condensing Gas | 0 | 0.095111 | 0.18616 | 0.27339 | 0.35705 | 0.43735 | 0.51452 | 0.58875 | 0.66023 | 0.72914 | 0.79565 | 0.85991 | 0.92207 | 0.98228 | 1.0407 | 1.0974 | 1.1525 | 1.2061 | 1.2584 | 1.3094 | 1.3593 | 1.4081
Total Consumer Cost (2012 M$) - Least Cost Case
Water Heat Ending | 2014 | 2015 | 2016 | 2017 | 2018 | 2019 | 2020 | 2021 | 2022 | 2023 | 2024 | 2025 | 2026 | 2027 | 2028 | 2029 | 2030 | 2031 | 2032 | 2033 | 2034 | 2035
Total | 7.3795 | 9.7847 | 9.66 | 9.5463 | 9.4432 | 9.35 | 9.2661 | 9.1912 | 9.1246 | 9.0661 | 9.0151 | 8.9713 | 8.9343 | 8.9037 | 8.8793 | 8.8607 | 8.8477 | 8.8399 | 8.8372 | 8.8392 | 8.8458 | 8.8568
Electric Resistance | 7.3795 | 6.9403 | 6.5273 | 6.1388 | 5.7735 | 5.4299 | 5.1068 | 4.8029 | 4.5172 | 4.2484 | 3.9956 | 3.7579 | 3.5343 | 3.324 | 3.1263 | 2.9403 | 2.7654 | 2.6009 | 2.4462 | 2.3007 | 2.1638 | 2.0351
HPWH | 0 | 2.8444 | 3.1327 | 3.4075 | 3.6697 | 3.92 | 4.1593 | 4.3882 | 4.6075 | 4.8177 | 5.0195 | 5.2134 | 5.4 | 5.5797 | 5.753 | 5.9204 | 6.0823 | 6.239 | 6.391 | 6.5385 | 6.682 | 6.8217
Gas Tank | 0 | 0 | 0 | 0 | 0 | 0 | 0 | 0 | 0 | 0 | 0 | 0 | 0 | 0 | 0 | 0 | 0 | 0 | 0 | 0 | 0 | 0
Instant Gas | 0 | 0 | 0 | 0 | 0 | 0 | 0 | 0 | 0 | 0 | 0 | 0 | 0 | 0 | 0 | 0 | 0 | 0 | 0 | 0 | 0 | 0
Condensing Gas | 0 | 0 | 0 | 0 | 0 | 0 | 0 | 0 | 0 | 0 | 0 | 0 | 0 | 0 | 0 | 0 | 0 | 0 | 0 | 0 | 0 | 0
Capital Cost (2012 M$) - Least Cost Case
Water Heat Ending | 2014 | 2015 | 2016 | 2017 | 2018 | 2019 | 2020 | 2021 | 2022 | 2023 | 2024 | 2025 | 2026 | 2027 | 2028 | 2029 | 2030 | 2031 | 2032 | 2033 | 2034 | 2035
Total | 0 | 2.5417 | 2.5417 | 2.5417 | 2.5417 | 2.5417 | 2.5417 | 2.5417 | 2.5417 | 2.5417 | 2.5417 | 2.5417 | 2.5417 | 2.5417 | 2.5417 | 2.5417 | 2.5417 | 2.5417 | 2.5417 | 2.5417 | 2.5417 | 2.5417
Electric Resistance | 0 | 0 | 0 | 0 | 0 | 0 | 0 | 0 | 0 | 0 | 0 | 0 | 0 | 0 | 0 | 0 | 0 | 0 | 0 | 0 | 0 | 0
HPWH | 0 | 2.5417 | 2.5417 | 2.5417 | 2.5417 | 2.5417 | 2.5417 | 2.5417 | 2.5417 | 2.5417 | 2.5417 | 2.5417 | 2.5417 | 2.5417 | 2.5417 | 2.5417 | 2.5417 | 2.5417 | 2.5417 | 2.5417 | 2.5417 | 2.5417
Gas Tank | 0 | 0 | 0 | 0 | 0 | 0 | 0 | 0 | 0 | 0 | 0 | 0 | 0 | 0 | 0 | 0 | 0 | 0 | 0 | 0 | 0 | 0
Instant Gas | 0 | 0 | 0 | 0 | 0 | 0 | 0 | 0 | 0 | 0 | 0 | 0 | 0 | 0 | 0 | 0 | 0 | 0 | 0 | 0 | 0 | 0
Condensing Gas | 0 | 0 | 0 | 0 | 0 | 0 | 0 | 0 | 0 | 0 | 0 | 0 | 0 | 0 | 0 | 0 | 0 | 0 | 0 | 0 | 0 | 0
O&M Cost (2012 M$) - Least Cost Case
Water Heat Ending | 2014 | 2015 | 2016 | 2017 | 2018 | 2019 | 2020 | 2021 | 2022 | 2023 | 2024 | 2025 | 2026 | 2027 | 2028 | 2029 | 2030 | 2031 | 2032 | 2033 | 2034 | 2035
Electric Resistance | 0.096778 | 0.10517 | 0.11297 | 0.12021 | 0.12693 | 0.13318 | 0.13897 | 0.14436 | 0.14935 | 0.15399 | 0.1583 | 0.16231 | 0.16602 | 0.16947 | 0.17268 | 0.17565 | 0.17841 | 0.18098 | 0.18336 | 0.18557 | 0.18763 | 0.18954
Electric Resistance | 0.096778 | 0.089865 | 0.083446 | 0.077486 | 0.071951 | 0.066812 | 0.06204 | 0.057608 | 0.053493 | 0.049672 | 0.046124 | 0.04283 | 0.03977 | 0.03693 | 0.034292 | 0.031842 | 0.029568 | 0.027456 | 0.025495 | 0.023674 | 0.021983 | 0.020413
HPWH | 0 | 0.015309 | 0.029525 | 0.042725 | 0.054983 | 0.066365 | 0.076934 | 0.086748 | 0.09586 | 0.10432 | 0.11218 | 0.11948 | 0.12625 | 0.13254 | 0.13838 | 0.14381 | 0.14885 | 0.15352 | 0.15787 | 0.1619 | 0.16565 | 0.16912
Gas Tank | 0 | 0 | 0 | 0 | 0 | 0 | 0 | 0 | 0 | 0 | 0 | 0 | 0 | 0 | 0 | 0 | 0 | 0 | 0 | 0 | 0 | 0
Instant Gas | 0 | 0 | 0 | 0 | 0 | 0 | 0 | 0 | 0 | 0 | 0 | 0 | 0 | 0 | 0 | 0 | 0 | 0 | 0 | 0 | 0 | 0
Condensing Gas | 0 | 0 | 0 | 0 | 0 | 0 | 0 | 0 | 0 | 0 | 0 | 0 | 0 | 0 | 0 | 0 | 0 | 0 | 0 | 0 | 0 | 0
Price of Energy Usage (2012 M$) - Least Cost Case
Water Heat Ending | 2014 | 2015 | 2016 | 2017 | 2018 | 2019 | 2020 | 2021 | 2022 | 2023 | 2024 | 2025 | 2026 | 2027 | 2028 | 2029 | 2030 | 2031 | 2032 | 2033 | 2034 | 2035
Total | 7.2827 | 7.1378 | 7.0053 | 6.8844 | 6.7745 | 6.6751 | 6.5854 | 6.5051 | 6.4336 | 6.3704 | 6.3151 | 6.2673 | 6.2265 | 6.1925 | 6.1649 | 6.1433 | 6.1275 | 6.1172 | 6.1121 | 6.1119 | 6.1165 | 6.1255
Electric Resistance | 7.2827 | 6.8504 | 6.4438 | 6.0613 | 5.7015 | 5.3631 | 5.0448 | 4.7453 | 4.4637 | 4.1987 | 3.9495 | 3.7151 | 3.4945 | 3.2871 | 3.092 | 2.9085 | 2.7358 | 2.5734 | 2.4207 | 2.277 | 2.1418 | 2.0147
HPWH | 0 | 0.2874 | 0.56148 | 0.82308 | 1.073 | 1.3119 | 1.5406 | 1.7598 | 1.9699 | 2.1717 | 2.3656 | 2.5522 | 2.732 | 2.9054 | 3.0729 | 3.2349 | 3.3917 | 3.5438 | 3.6914 | 3.8349 | 3.9746 | 4.1108
Gas Tank | 0 | 0 | 0 | 0 | 0 | 0 | 0 | 0 | 0 | 0 | 0 | 0 | 0 | 0 | 0 | 0 | 0 | 0 | 0 | 0 | 0 | 0
Instant Gas | 0 | 0 | 0 | 0 | 0 | 0 | 0 | 0 | 0 | 0 | 0 | 0 | 0 | 0 | 0 | 0 | 0 | 0 | 0 | 0 | 0 | 0
Condensing Gas | 0 | 0 | 0 | 0 | 0 | 0 | 0 | 0 | 0 | 0 | 0 | 0 | 0 | 0 | 0 | 0 | 0 | 0 | 0 | 0 | 0 | 0

## Net Reduction in Gas
Segment: Oregon, Single Family, Gas FAF, >55 Gallons, Electric Resistance is starting water heater
Net Change in Natural Gas Usage (tBtu) - Least Cost vs BAU Case
| 2014 | 2015 | 2016 | 2017 | 2018 | 2019 | 2020 | 2021 | 2022 | 2023 | 2024 | 2025 | 2026 | 2027 | 2028 | 2029 | 2030 | 2031 | 2032 | 2033 | 2034 | 2035
Consumer's Increase in Natural Gas Usage (tBtu) | 0 | -0.011757 | -0.022688 | -0.032852 | -0.042304 | -0.051093 | -0.059269 | -0.066873 | -0.073948 | -0.08053 | -0.086655 | -0.092355 | -0.09766 | -0.1026 | -0.1072 | -0.11148 | -0.11547 | -0.11918 | -0.12265 | -0.12587 | -0.12888 | -0.13168
Utility Reduction in Natural Gas Usage (tBtu) | 0 | -0.0089407 | -0.017254 | -0.024984 | -0.032172 | -0.038858 | -0.045076 | -0.050861 | -0.056243 | -0.061251 | -0.065912 | -0.070249 | -0.074287 | -0.078046 | -0.081546 | -0.084806 | -0.087843 | -0.090673 | -0.093309 | -0.095767 | -0.098058 | -0.10019
Net Change in Natural Gas Usage (tBtu) | 0 | -0.0028163 | -0.0054344 | -0.0078684 | -0.010131 | -0.012236 | -0.014192 | -0.016012 | -0.017704 | -0.019279 | -0.020743 | -0.022106 | -0.023374 | -0.024553 | -0.025652 | -0.026674 | -0.027625 | -0.028512 | -0.029337 | -0.030105 | -0.030822 | -0.031489
Reduction in Natural Gas Usage by Utility - Least Cost vs BAU Case
| 2014 | 2015 | 2016 | 2017 | 2018 | 2019 | 2020 | 2021 | 2022 | 2023 | 2024 | 2025 | 2026 | 2027 | 2028 | 2029 | 2030 | 2031 | 2032 | 2033 | 2034 | 2035
Reduction in Consumer Electricity Usage (MWh/Yr) | 0 | -1.3819 | -2.6667 | -3.8615 | -4.9725 | -6.0058 | -6.967 | -7.8611 | -8.693 | -9.467 | -10.1873 | -10.8577 | -11.4817 | -12.0627 | -12.6038 | -13.1077 | -13.577 | -14.0143 | -14.4219 | -14.8017 | -15.1558 | -15.4861
Gas Heat Rate (Btu/kWh) | 6470 | 6470 | 6470 | 6470 | 6470 | 6470 | 6470 | 6470 | 6470 | 6470 | 6470 | 6470 | 6470 | 6470 | 6470 | 6470 | 6470 | 6470 | 6470 | 6470 | 6470 | 6470
Reduction in Utility Natural Gas Usage (tBtu/Yr) | 0 | -0.0089407 | -0.017254 | -0.024984 | -0.032172 | -0.038858 | -0.045076 | -0.050861 | -0.056243 | -0.061251 | -0.065912 | -0.070249 | -0.074287 | -0.078046 | -0.081546 | -0.084806 | -0.087843 | -0.090673 | -0.093309 | -0.095767 | -0.098058 | -0.10019

## Energy Usage
Segment: Oregon, Single Family, Gas FAF, >55 Gallons, Electric Resistance is starting water heater
Water Heating Energy Usage by Fuel and Scenario
| 2014 | 2015 | 2016 | 2017 | 2018 | 2019 | 2020 | 2021 | 2022 | 2023 | 2024 | 2025 | 2026 | 2027 | 2028 | 2029 | 2030 | 2031 | 2032 | 2033 | 2034 | 2035
Electricity Usage (tBtu/Yr) | 2014 | 2015 | 2016 | 2017 | 2018 | 2019 | 2020 | 2021 | 2022 | 2023 | 2024 | 2025 | 2026 | 2027 | 2028 | 2029 | 2030 | 2031 | 2032 | 2033 | 2034 | 2035
Electric - BAU | 0.24694 | 0.2342 | 0.22238 | 0.21138 | 0.20117 | 0.19169 | 0.18287 | 0.17468 | 0.16707 | 0.16 | 0.15342 | 0.14731 | 0.14164 | 0.13636 | 0.13145 | 0.12689 | 0.12265 | 0.11871 | 0.11505 | 0.11164 | 0.10847 | 0.10552
Electric - Least Cost | 0.24694 | 0.23892 | 0.23147 | 0.22456 | 0.21814 | 0.21218 | 0.20664 | 0.2015 | 0.19673 | 0.1923 | 0.18818 | 0.18436 | 0.18081 | 0.17752 | 0.17446 | 0.17162 | 0.16898 | 0.16653 | 0.16425 | 0.16214 | 0.16018 | 0.15836
Difference | 0 | 0.004715 | 0.0090989 | 0.013175 | 0.016966 | 0.020492 | 0.023771 | 0.026822 | 0.02966 | 0.032301 | 0.034759 | 0.037046 | 0.039176 | 0.041158 | 0.043004 | 0.044723 | 0.046325 | 0.047817 | 0.049207 | 0.050503 | 0.051712 | 0.052838
Natural Gas Usage (tBtu/Yr) | 2014 | 2015 | 2016 | 2017 | 2018 | 2019 | 2020 | 2021 | 2022 | 2023 | 2024 | 2025 | 2026 | 2027 | 2028 | 2029 | 2030 | 2031 | 2032 | 2033 | 2034 | 2035
Gas - BAU | 0 | 0.011757 | 0.022688 | 0.032852 | 0.042304 | 0.051093 | 0.059269 | 0.066873 | 0.073948 | 0.08053 | 0.086655 | 0.092355 | 0.09766 | 0.1026 | 0.1072 | 0.11148 | 0.11547 | 0.11918 | 0.12265 | 0.12587 | 0.12888 | 0.13168
Gas - Least Cost | 0 | 0 | 0 | 0 | 0 | 0 | 0 | 0 | 0 | 0 | 0 | 0 | 0 | 0 | 0 | 0 | 0 | 0 | 0 | 0 | 0 | 0
Difference | 0 | -0.011757 | -0.022688 | -0.032852 | -0.042304 | -0.051093 | -0.059269 | -0.066873 | -0.073948 | -0.08053 | -0.086655 | -0.092355 | -0.09766 | -0.1026 | -0.1072 | -0.11148 | -0.11547 | -0.11918 | -0.12265 | -0.12587 | -0.12888 | -0.13168
Water Heating Energy Usage by Type (mmBtu/Yr) - BAU Case
Water Heat Ending | 2014 | 2015 | 2016 | 2017 | 2018 | 2019 | 2020 | 2021 | 2022 | 2023 | 2024 | 2025 | 2026 | 2027 | 2028 | 2029 | 2030 | 2031 | 2032 | 2033 | 2034 | 2035
Total | 246937.917 | 245961.6117 | 245063.0997 | 244236.7576 | 243477.3624 | 242780.0629 | 242140.3529 | 241554.0469 | 241017.2571 | 240526.372 | 240078.0367 | 239669.1349 | 239296.7715 | 238958.2568 | 238651.0923 | 238372.9564 | 238121.6923 | 237895.296 | 237691.9056 | 237509.7907 | 237347.3435 | 237203.0701
Electric Resistance | 246937.917 | 229299.8013 | 212921.5477 | 197713.1661 | 183591.0944 | 170477.739 | 158301.0488 | 146994.1192 | 136494.8244 | 126745.4763 | 117692.5074 | 109286.1763 | 101480.2946 | 94231.9732 | 87501.3863 | 81251.553 | 75448.1337 | 70059.2418 | 65055.2682 | 60408.7188 | 56094.0634 | 52087.5952
HPWH | 0 | 4904.7592 | 9453.4579 | 13671.5708 | 17582.7538 | 21208.9743 | 24570.6312 | 27686.6674 | 30574.6736 | 33250.985 | 35730.7708 | 38028.1176 | 40156.1066 | 42126.8857 | 43951.7358 | 45641.1329 | 47204.8057 | 48651.7886 | 49990.4718 | 51228.6468 | 52373.5495 | 53431.8997
Gas Tank | 0 | 1.0273 | 1.9716 | 2.839 | 3.6351 | 4.365 | 5.0335 | 5.6452 | 6.2041 | 6.7141 | 7.1788 | 7.6015 | 7.9852 | 8.333 | 8.6473 | 8.9307 | 9.1854 | 9.4136 | 9.6174 | 9.7984 | 9.9584 | 10.099
Instant Gas | 0 | 3464.6831 | 6697.6593 | 9715.5483 | 12533.7814 | 15166.6862 | 17627.5652 | 19928.7693 | 22081.7654 | 24097.1998 | 25984.9565 | 27754.2119 | 29413.485 | 30970.6847 | 32433.1529 | 33807.7052 | 35100.6685 | 36317.9158 | 37464.8984 | 38546.6764 | 39567.9463 | 40533.0669
Condensing Gas | 0 | 8291.3408 | 15988.4632 | 23133.6334 | 29766.0977 | 35922.2984 | 41636.0742 | 46938.8459 | 51859.7896 | 56425.9968 | 60662.6233 | 64593.0277 | 68238.9 | 71620.3803 | 74756.17 | 77663.6346 | 80358.899 | 82856.9362 | 85171.6498 | 87315.9503 | 89301.826 | 91140.4094
Water Heating Energy Usage by Type (mmBtu/Yr) - Least Cost Case
Water Heat Ending | 2014 | 2015 | 2016 | 2017 | 2018 | 2019 | 2020 | 2021 | 2022 | 2023 | 2024 | 2025 | 2026 | 2027 | 2028 | 2029 | 2030 | 2031 | 2032 | 2033 | 2034 | 2035
Total | 246937.917 | 238919.5216 | 231473.8687 | 224560.0481 | 218140.0719 | 212178.6654 | 206643.0736 | 201502.8813 | 196729.8456 | 192297.7409 | 188182.2152 | 184360.6556 | 180812.0646 | 177516.9443 | 174457.1898 | 171615.9891 | 168977.7314 | 166527.9207 | 164253.0964 | 162140.7596 | 160179.304 | 158357.9523
Electric Resistance | 246937.917 | 229299.4944 | 212920.9591 | 197712.3191 | 183590.0106 | 170476.4384 | 158299.55 | 146992.4393 | 136492.9793 | 126743.4808 | 117690.375 | 109283.9197 | 101477.9254 | 94229.5022 | 87498.8234 | 81248.9075 | 75445.4141 | 70056.4559 | 65052.4234 | 60405.8217 | 56091.1201 | 52084.6116
HPWH | 0 | 9620.0272 | 18552.9096 | 26847.729 | 34550.0613 | 41702.227 | 48343.5237 | 54510.442 | 60236.8662 | 65554.2602 | 70491.8402 | 75076.736 | 79334.1392 | 83287.4422 | 86958.3664 | 90367.0817 | 93532.3173 | 96471.4647 | 99200.673 | 101734.9379 | 104088.1838 | 106273.3407
Gas Tank | 0 | 0 | 0 | 0 | 0 | 0 | 0 | 0 | 0 | 0 | 0 | 0 | 0 | 0 | 0 | 0 | 0 | 0 | 0 | 0 | 0 | 0
Instant Gas | 0 | 0 | 0 | 0 | 0 | 0 | 0 | 0 | 0 | 0 | 0 | 0 | 0 | 0 | 0 | 0 | 0 | 0 | 0 | 0 | 0 | 0
Condensing Gas | 0 | 0 | 0 | 0 | 0 | 0 | 0 | 0 | 0 | 0 | 0 | 0 | 0 | 0 | 0 | 0 | 0 | 0 | 0 | 0 | 0 | 0
Water Heating Electricity Usage by Type (MWh/Yr) - BAU Case
Water Heat Ending | 2014 | 2015 | 2016 | 2017 | 2018 | 2019 | 2020 | 2021 | 2022 | 2023 | 2024 | 2025 | 2026 | 2027 | 2028 | 2029 | 2030 | 2031 | 2032 | 2033 | 2034 | 2035
Total | 72373.3637 | 68641.4304 | 65174.3862 | 61953.3227 | 58960.6824 | 56180.1622 | 53596.6237 | 51196.0101 | 48965.269 | 46892.2806 | 44965.7908 | 43175.3499 | 41511.2548 | 39964.4956 | 38526.7064 | 37190.119 | 35947.5203 | 34792.2129 | 33717.9777 | 32719.0403 | 31790.0389 | 30925.995
Electric Resistance | 72373.3637 | 67203.9277 | 62403.7361 | 57946.4145 | 53807.472 | 49964.1674 | 46395.3836 | 43081.5121 | 40004.3448 | 37146.9743 | 34493.7009 | 32029.9462 | 29742.1731 | 27617.8116 | 25645.1894 | 23813.468 | 22112.5831 | 20533.1893 | 19066.6085 | 17704.7828 | 16440.2296 | 15266.0009
HPWH | 0 | 1437.5027 | 2770.65 | 4006.9082 | 5153.2104 | 6215.9948 | 7201.2401 | 8114.4981 | 8960.9243 | 9745.3063 | 10472.0899 | 11145.4037 | 11769.0817 | 12346.684 | 12881.5169 | 13376.6509 | 13834.9372 | 14259.0236 | 14651.3692 | 15014.2576 | 15349.8093 | 15659.994
Gas Tank | 0 | 0 | 0 | 0 | 0 | 0 | 0 | 0 | 0 | 0 | 0 | 0 | 0 | 0 | 0 | 0 | 0 | 0 | 0 | 0 | 0 | 0
Instant Gas | 0 | 0 | 0 | 0 | 0 | 0 | 0 | 0 | 0 | 0 | 0 | 0 | 0 | 0 | 0 | 0 | 0 | 0 | 0 | 0 | 0 | 0
Condensing Gas | 0 | 0 | 0 | 0 | 0 | 0 | 0 | 0 | 0 | 0 | 0 | 0 | 0 | 0 | 0 | 0 | 0 | 0 | 0 | 0 | 0 | 0
Water Heating Electricity Usage by Type (MWh/Yr) - Least Cost Case
Water Heat Ending | 2014 | 2015 | 2016 | 2017 | 2018 | 2019 | 2020 | 2021 | 2022 | 2023 | 2024 | 2025 | 2026 | 2027 | 2028 | 2029 | 2030 | 2031 | 2032 | 2033 | 2034 | 2035
Total | 72373.3637 | 70023.3064 | 67841.1104 | 65814.7855 | 63933.1981 | 62186.0098 | 60563.6206 | 59057.1164 | 57658.2197 | 56359.2441 | 55153.0525 | 54033.0175 | 52992.9849 | 52027.2404 | 51130.4777 | 50297.7694 | 49524.5403 | 48806.5418 | 48139.829 | 47520.7384 | 46945.8687 | 46412.0611
Electric Resistance | 72373.3637 | 67203.8377 | 62403.5636 | 57946.1662 | 53807.1543 | 49963.7862 | 46394.9443 | 43081.0197 | 40003.804 | 37146.3894 | 34493.0759 | 32029.2848 | 29741.4787 | 27617.0874 | 25644.4383 | 23812.6927 | 22111.7861 | 20532.3728 | 19065.7747 | 17703.9337 | 16439.367 | 15265.1265
HPWH | 0 | 2819.4687 | 5437.5468 | 7868.6193 | 10126.0437 | 12222.2236 | 14168.6763 | 15976.0967 | 17654.4157 | 19212.8547 | 20659.9766 | 22003.7327 | 23251.5062 | 24410.153 | 25486.0394 | 26485.0767 | 27412.7542 | 28274.169 | 29074.0542 | 29816.8048 | 30506.5017 | 31146.9346
Gas Tank | 0 | 0 | 0 | 0 | 0 | 0 | 0 | 0 | 0 | 0 | 0 | 0 | 0 | 0 | 0 | 0 | 0 | 0 | 0 | 0 | 0 | 0
Instant Gas | 0 | 0 | 0 | 0 | 0 | 0 | 0 | 0 | 0 | 0 | 0 | 0 | 0 | 0 | 0 | 0 | 0 | 0 | 0 | 0 | 0 | 0
Condensing Gas | 0 | 0 | 0 | 0 | 0 | 0 | 0 | 0 | 0 | 0 | 0 | 0 | 0 | 0 | 0 | 0 | 0 | 0 | 0 | 0 | 0 | 0
Water Heating Gas Usage by Type (mmBtu/Yr) - BAU Case
Water Heat Ending | 2014 | 2015 | 2016 | 2017 | 2018 | 2019 | 2020 | 2021 | 2022 | 2023 | 2024 | 2025 | 2026 | 2027 | 2028 | 2029 | 2030 | 2031 | 2032 | 2033 | 2034 | 2035
Total | 0 | 11757.0512 | 22688.0941 | 32852.0207 | 42303.5141 | 51093.3496 | 59268.6729 | 66873.2604 | 73947.7591 | 80529.9106 | 86654.7585 | 92354.8411 | 97660.3703 | 102599.398 | 107197.9702 | 111480.2705 | 115468.7529 | 119184.2656 | 122646.1656 | 125872.4251 | 128879.7307 | 131683.5753
Electric Resistance | 0 | 0 | 0 | 0 | 0 | 0 | 0 | 0 | 0 | 0 | 0 | 0 | 0 | 0 | 0 | 0 | 0 | 0 | 0 | 0 | 0 | 0
HPWH | 0 | 0 | 0 | 0 | 0 | 0 | 0 | 0 | 0 | 0 | 0 | 0 | 0 | 0 | 0 | 0 | 0 | 0 | 0 | 0 | 0 | 0
Gas Tank | 0 | 1.0273 | 1.9716 | 2.839 | 3.6351 | 4.365 | 5.0335 | 5.6452 | 6.2041 | 6.7141 | 7.1788 | 7.6015 | 7.9852 | 8.333 | 8.6473 | 8.9307 | 9.1854 | 9.4136 | 9.6174 | 9.7984 | 9.9584 | 10.099
Instant Gas | 0 | 3464.6831 | 6697.6593 | 9715.5483 | 12533.7814 | 15166.6862 | 17627.5652 | 19928.7693 | 22081.7654 | 24097.1998 | 25984.9565 | 27754.2119 | 29413.485 | 30970.6847 | 32433.1529 | 33807.7052 | 35100.6685 | 36317.9158 | 37464.8984 | 38546.6764 | 39567.9463 | 40533.0669
Condensing Gas | 0 | 8291.3408 | 15988.4632 | 23133.6334 | 29766.0977 | 35922.2984 | 41636.0742 | 46938.8459 | 51859.7896 | 56425.9968 | 60662.6233 | 64593.0277 | 68238.9 | 71620.3803 | 74756.17 | 77663.6346 | 80358.899 | 82856.9362 | 85171.6498 | 87315.9503 | 89301.826 | 91140.4094
Water Heating Gas Usage by Type (mmBtu/Yr) - Least Cost Case
Water Heat Ending | 2014 | 2015 | 2016 | 2017 | 2018 | 2019 | 2020 | 2021 | 2022 | 2023 | 2024 | 2025 | 2026 | 2027 | 2028 | 2029 | 2030 | 2031 | 2032 | 2033 | 2034 | 2035
Total | 0 | 0 | 0 | 0 | 0 | 0 | 0 | 0 | 0 | 0 | 0 | 0 | 0 | 0 | 0 | 0 | 0 | 0 | 0 | 0 | 0 | 0
Electric Resistance | 0 | 0 | 0 | 0 | 0 | 0 | 0 | 0 | 0 | 0 | 0 | 0 | 0 | 0 | 0 | 0 | 0 | 0 | 0 | 0 | 0 | 0
HPWH | 0 | 0 | 0 | 0 | 0 | 0 | 0 | 0 | 0 | 0 | 0 | 0 | 0 | 0 | 0 | 0 | 0 | 0 | 0 | 0 | 0 | 0
Gas Tank | 0 | 0 | 0 | 0 | 0 | 0 | 0 | 0 | 0 | 0 | 0 | 0 | 0 | 0 | 0 | 0 | 0 | 0 | 0 | 0 | 0 | 0
Instant Gas | 0 | 0 | 0 | 0 | 0 | 0 | 0 | 0 | 0 | 0 | 0 | 0 | 0 | 0 | 0 | 0 | 0 | 0 | 0 | 0 | 0 | 0
Condensing Gas | 0 | 0 | 0 | 0 | 0 | 0 | 0 | 0 | 0 | 0 | 0 | 0 | 0 | 0 | 0 | 0 | 0 | 0 | 0 | 0 | 0 | 0

## Water Heater Stock
Segment: Oregon, Single Family, Gas FAF, >55 Gallons, Electric Resistance is starting water heater
Water Heaters Stock by Type (Number of Water Heaters) - BAU Case
Water Heat Ending | 2014 | 2015 | 2016 | 2017 | 2018 | 2019 | 2020 | 2021 | 2022 | 2023 | 2024 | 2025 | 2026 | 2027 | 2028 | 2029 | 2030 | 2031 | 2032 | 2033 | 2034 | 2035
Total | 21569 | 21569 | 21569 | 21569 | 21569 | 21569 | 21569 | 21569 | 21569 | 21569 | 21569 | 21569 | 21569 | 21569 | 21569 | 21569 | 21569 | 21569 | 21569 | 21569 | 21569 | 21569
Electric Resistance | 21569 | 20028.3839 | 18597.8116 | 17269.4227 | 16035.9185 | 14890.5215 | 13826.9382 | 12839.3249 | 11922.2552 | 11070.6902 | 10279.951 | 9545.693 | 8863.8817 | 8230.7709 | 7642.8822 | 7096.9852 | 6590.0807 | 6119.3834 | 5682.3071 | 5276.4503 | 4899.5831 | 4549.6348
HPWH | 0 | 785.4949 | 1513.9669 | 2189.4957 | 2815.8698 | 3396.6073 | 3934.9751 | 4434.0068 | 4896.5197 | 5325.1297 | 5722.2662 | 6090.1852 | 6430.9817 | 6746.601 | 7038.8499 | 7309.4061 | 7559.8276 | 7791.5612 | 8005.9507 | 8204.2438 | 8387.5994 | 8557.0937
Gas Tank | 0 | 0.05922 | 0.11366 | 0.16367 | 0.20956 | 0.25163 | 0.29017 | 0.32544 | 0.35766 | 0.38706 | 0.41384 | 0.43821 | 0.46033 | 0.48038 | 0.4985 | 0.51484 | 0.52952 | 0.54268 | 0.55442 | 0.56486 | 0.57408 | 0.58219
Instant Gas | 0 | 229.0515 | 442.7848 | 642.2986 | 828.6131 | 1002.6754 | 1165.3651 | 1317.4986 | 1459.834 | 1593.0751 | 1717.8754 | 1834.8416 | 1944.5367 | 2047.4838 | 2144.1681 | 2235.0403 | 2320.5186 | 2400.9913 | 2476.8188 | 2548.3355 | 2615.8521 | 2679.6566
Condensing Gas | 0 | 526.0104 | 1014.323 | 1467.6193 | 1888.389 | 2278.9442 | 2641.4314 | 2977.8442 | 3290.0335 | 3579.718 | 3848.4935 | 4097.842 | 4329.1396 | 4543.6638 | 4742.6013 | 4927.0535 | 5098.0436 | 5256.5214 | 5403.369 | 5539.4055 | 5665.3913 | 5782.0327
Water Heaters Stock by Type (Number of Water Heaters) - Least Cost Case
Water Heat Ending | 2014 | 2015 | 2016 | 2017 | 2018 | 2019 | 2020 | 2021 | 2022 | 2023 | 2024 | 2025 | 2026 | 2027 | 2028 | 2029 | 2030 | 2031 | 2032 | 2033 | 2034 | 2035
Total | 21569 | 21569 | 21569 | 21569 | 21569 | 21569 | 21569 | 21569 | 21569 | 21569 | 21569 | 21569 | 21569 | 21569 | 21569 | 21569 | 21569 | 21569 | 21569 | 21569 | 21569 | 21569
Electric Resistance | 21569 | 20028.3571 | 18597.7602 | 17269.3488 | 16035.8238 | 14890.4079 | 13826.8073 | 12839.1782 | 11922.094 | 11070.5159 | 10279.7648 | 9545.4959 | 8863.6747 | 8230.5551 | 7642.6583 | 7096.7541 | 6589.8431 | 6119.1401 | 5682.0586 | 5276.1973 | 4899.3261 | 4549.3742
HPWH | 0 | 1540.6429 | 2971.2398 | 4299.6512 | 5533.1762 | 6678.5921 | 7742.1927 | 8729.8218 | 9646.906 | 10498.4841 | 11289.2352 | 12023.5041 | 12705.3253 | 13338.4449 | 13926.3417 | 14472.2459 | 14979.1569 | 15449.8599 | 15886.9414 | 16292.8027 | 16669.6739 | 17019.6258
Gas Tank | 0 | 0 | 0 | 0 | 0 | 0 | 0 | 0 | 0 | 0 | 0 | 0 | 0 | 0 | 0 | 0 | 0 | 0 | 0 | 0 | 0 | 0
Instant Gas | 0 | 0 | 0 | 0 | 0 | 0 | 0 | 0 | 0 | 0 | 0 | 0 | 0 | 0 | 0 | 0 | 0 | 0 | 0 | 0 | 0 | 0
Condensing Gas | 0 | 0 | 0 | 0 | 0 | 0 | 0 | 0 | 0 | 0 | 0 | 0 | 0 | 0 | 0 | 0 | 0 | 0 | 0 | 0 | 0 | 0

## Water Heaters Retired
Segment: Oregon, Single Family, Gas FAF, >55 Gallons, Electric Resistance is starting water heater
Water Heaters Retired (Number of Water Heaters) - BAU Case
Water Heat Ending | 2014 | 2015 | 2016 | 2017 | 2018 | 2019 | 2020 | 2021 | 2022 | 2023 | 2024 | 2025 | 2026 | 2027 | 2028 | 2029 | 2030 | 2031 | 2032 | 2033 | 2034 | 2035
Total | 0 | 1540.6429 | 1540.6429 | 1540.6429 | 1540.6429 | 1540.6429 | 1540.6429 | 1540.6429 | 1540.6429 | 1540.6429 | 1540.6429 | 1540.6429 | 1540.6429 | 1540.6429 | 1540.6429 | 1540.6429 | 1540.6429 | 1540.6429 | 1540.6429 | 1540.6429 | 1540.6429 | 1540.6429
Electric Resistance | 0 | 1540.6429 | 1430.5989 | 1328.4151 | 1233.5302 | 1145.4228 | 1063.6087 | 987.6384 | 917.0946 | 851.5897 | 790.7636 | 734.2822 | 681.8352 | 633.1344 | 587.9122 | 545.9202 | 506.9275 | 470.72 | 437.0988 | 405.8791 | 376.8893 | 349.9702
HPWH | 0 | 0 | 56.1068 | 108.1405 | 156.3925 | 201.1336 | 242.6148 | 281.0696 | 316.7148 | 349.7514 | 380.3664 | 408.7333 | 435.0132 | 459.3558 | 481.9001 | 502.775 | 522.1004 | 539.9877 | 556.5401 | 571.8536 | 586.0174 | 599.1142
Gas Tank | 0 | 0 | 0.00423 | 0.0081186 | 0.01169 | 0.014968 | 0.017974 | 0.020727 | 0.023245 | 0.025547 | 0.027647 | 0.02956 | 0.031301 | 0.032881 | 0.034313 | 0.035607 | 0.036774 | 0.037823 | 0.038763 | 0.039602 | 0.040347 | 0.041006
Instant Gas | 0 | 0 | 16.3608 | 31.6275 | 45.8785 | 59.1866 | 71.6197 | 83.2404 | 94.107 | 104.2739 | 113.7911 | 122.7054 | 131.0601 | 138.8955 | 146.2488 | 153.1549 | 159.6457 | 165.7513 | 171.4994 | 176.9156 | 182.024 | 186.8466
Condensing Gas | 0 | 0 | 37.5722 | 72.4516 | 104.83 | 134.8849 | 162.7817 | 188.6737 | 212.7032 | 235.0024 | 255.6941 | 274.8924 | 292.703 | 309.2243 | 324.5474 | 338.7572 | 351.9324 | 364.146 | 375.4658 | 385.9549 | 395.6718 | 404.6708
Water Heaters Retired (Number of Water Heaters) - Least Cost Case
Water Heat Ending | 2014 | 2015 | 2016 | 2017 | 2018 | 2019 | 2020 | 2021 | 2022 | 2023 | 2024 | 2025 | 2026 | 2027 | 2028 | 2029 | 2030 | 2031 | 2032 | 2033 | 2034 | 2035
Total | 0 | 1540.6429 | 1540.6429 | 1540.6429 | 1540.6429 | 1540.6429 | 1540.6429 | 1540.6429 | 1540.6429 | 1540.6429 | 1540.6429 | 1540.6429 | 1540.6429 | 1540.6429 | 1540.6429 | 1540.6429 | 1540.6429 | 1540.6429 | 1540.6429 | 1540.6429 | 1540.6429 | 1540.6429
Electric Resistance | 0 | 1540.6429 | 1430.5969 | 1328.4114 | 1233.5249 | 1145.416 | 1063.6006 | 987.6291 | 917.0842 | 851.5781 | 790.7511 | 734.2689 | 681.8211 | 633.1196 | 587.8968 | 545.9042 | 506.911 | 470.7031 | 437.0814 | 405.8613 | 376.8712 | 349.9519
HPWH | 0 | 0 | 110.0459 | 212.2314 | 307.1179 | 395.2269 | 477.0423 | 553.0138 | 623.5587 | 689.0647 | 749.8917 | 806.3739 | 858.8217 | 907.5232 | 952.7461 | 994.7387 | 1033.7318 | 1069.9398 | 1103.5614 | 1134.7815 | 1163.7716 | 1190.691
Gas Tank | 0 | 0 | 0 | 0 | 0 | 0 | 0 | 0 | 0 | 0 | 0 | 0 | 0 | 0 | 0 | 0 | 0 | 0 | 0 | 0 | 0 | 0
Instant Gas | 0 | 0 | 0 | 0 | 0 | 0 | 0 | 0 | 0 | 0 | 0 | 0 | 0 | 0 | 0 | 0 | 0 | 0 | 0 | 0 | 0 | 0
Condensing Gas | 0 | 0 | 0 | 0 | 0 | 0 | 0 | 0 | 0 | 0 | 0 | 0 | 0 | 0 | 0 | 0 | 0 | 0 | 0 | 0 | 0 | 0

## Water Heaters Purchased
Segment: Oregon, Single Family, Gas FAF, >55 Gallons, Electric Resistance is starting water heater
Water Heaters Purchased (Number of Water Heaters) - BAU Case
Water Heat Ending | 2014 | 2015 | 2016 | 2017 | 2018 | 2019 | 2020 | 2021 | 2022 | 2023 | 2024 | 2025 | 2026 | 2027 | 2028 | 2029 | 2030 | 2031 | 2032 | 2033 | 2034 | 2035
Total | 0 | 1540.6429 | 1540.6429 | 1540.6429 | 1540.6429 | 1540.6429 | 1540.6429 | 1540.6429 | 1540.6429 | 1540.6429 | 1540.6429 | 1540.6429 | 1540.6429 | 1540.6429 | 1540.6429 | 1540.6429 | 1540.6429 | 1540.6429 | 1540.6429 | 1540.6429 | 1540.6429 | 1540.6429
Electric Resistance | 0 | 0.026806 | 0.026522 | 0.026243 | 0.025967 | 0.025696 | 0.02543 | 0.025167 | 0.024908 | 0.024654 | 0.024403 | 0.024156 | 0.023913 | 0.023674 | 0.023439 | 0.023207 | 0.022979 | 0.022754 | 0.022533 | 0.022315 | 0.022101 | 0.02189
HPWH | 0 | 785.4949 | 784.5787 | 783.6693 | 782.7667 | 781.8711 | 780.9826 | 780.1014 | 779.2276 | 778.3614 | 777.5029 | 776.6523 | 775.8097 | 774.9752 | 774.149 | 773.3312 | 772.5219 | 771.7213 | 770.9296 | 770.1468 | 769.373 | 768.6085
Gas Tank | 0 | 0.05922 | 0.05867 | 0.058124 | 0.057582 | 0.057046 | 0.056514 | 0.055987 | 0.055465 | 0.054948 | 0.054435 | 0.053927 | 0.053424 | 0.052926 | 0.052433 | 0.051944 | 0.05146 | 0.050981 | 0.050506 | 0.050037 | 0.049572 | 0.049111
Instant Gas | 0 | 229.0515 | 230.0941 | 231.1413 | 232.1929 | 233.249 | 234.3093 | 235.3738 | 236.4424 | 237.515 | 238.5914 | 239.6715 | 240.7553 | 241.8425 | 242.9332 | 244.027 | 245.124 | 246.224 | 247.3268 | 248.4324 | 249.5405 | 250.6511
Condensing Gas | 0 | 526.0104 | 525.8848 | 525.7479 | 525.5997 | 525.4401 | 525.269 | 525.0865 | 524.8924 | 524.6868 | 524.4697 | 524.2409 | 524.0005 | 523.7485 | 523.4848 | 523.2095 | 522.9225 | 522.6238 | 522.3134 | 521.9914 | 521.6576 | 521.3123
Water Heaters Purchased (Number of Water Heaters) - Least Cost Case
Water Heat Ending | 2014 | 2015 | 2016 | 2017 | 2018 | 2019 | 2020 | 2021 | 2022 | 2023 | 2024 | 2025 | 2026 | 2027 | 2028 | 2029 | 2030 | 2031 | 2032 | 2033 | 2034 | 2035
Total | 0 | 1540.6429 | 1540.6429 | 1540.6429 | 1540.6429 | 1540.6429 | 1540.6429 | 1540.6429 | 1540.6429 | 1540.6429 | 1540.6429 | 1540.6429 | 1540.6429 | 1540.6429 | 1540.6429 | 1540.6429 | 1540.6429 | 1540.6429 | 1540.6429 | 1540.6429 | 1540.6429 | 1540.6429
Electric Resistance | 0 | 0 | 0 | 0 | 0 | 0 | 0 | 0 | 0 | 0 | 0 | 0 | 0 | 0 | 0 | 0 | 0 | 0 | 0 | 0 | 0 | 0
HPWH | 0 | 1540.6429 | 1540.6429 | 1540.6429 | 1540.6429 | 1540.6429 | 1540.6429 | 1540.6429 | 1540.6429 | 1540.6429 | 1540.6429 | 1540.6429 | 1540.6429 | 1540.6429 | 1540.6429 | 1540.6429 | 1540.6429 | 1540.6429 | 1540.6429 | 1540.6429 | 1540.6429 | 1540.6429
Gas Tank | 0 | 0 | 0 | 0 | 0 | 0 | 0 | 0 | 0 | 0 | 0 | 0 | 0 | 0 | 0 | 0 | 0 | 0 | 0 | 0 | 0 | 0
Instant Gas | 0 | 0 | 0 | 0 | 0 | 0 | 0 | 0 | 0 | 0 | 0 | 0 | 0 | 0 | 0 | 0 | 0 | 0 | 0 | 0 | 0 | 0
Condensing Gas | 0 | 0 | 0 | 0 | 0 | 0 | 0 | 0 | 0 | 0 | 0 | 0 | 0 | 0 | 0 | 0 | 0 | 0 | 0 | 0 | 0 | 0

## Average Market Share
Segment: Oregon, Single Family, Gas FAF, >55 Gallons, Electric Resistance is starting water heater
Average Market Share (Fraction) - BAU Case
Water Heat Ending | 2014 | 2015 | 2016 | 2017 | 2018 | 2019 | 2020 | 2021 | 2022 | 2023 | 2024 | 2025 | 2026 | 2027 | 2028 | 2029 | 2030 | 2031 | 2032 | 2033 | 2034 | 2035
Electric Resistance | 100% | 92.86% | 86.22% | 80.07% | 74.35% | 69.04% | 64.11% | 59.53% | 55.27% | 51.33% | 47.66% | 44.26% | 41.1% | 38.16% | 35.43% | 32.9% | 30.55% | 28.37% | 26.34% | 24.46% | 22.72% | 21.09%
HPWH | 0% | 3.642% | 7.019% | 10.15% | 13.06% | 15.75% | 18.24% | 20.56% | 22.7% | 24.69% | 26.53% | 28.24% | 29.82% | 31.28% | 32.63% | 33.89% | 35.05% | 36.12% | 37.12% | 38.04% | 38.89% | 39.67%
Gas Tank | 0% | 0.0002746% | 0.000527% | 0.0007588% | 0.0009716% | 0.001167% | 0.001345% | 0.001509% | 0.001658% | 0.001795% | 0.001919% | 0.002032% | 0.002134% | 0.002227% | 0.002311% | 0.002387% | 0.002455% | 0.002516% | 0.00257% | 0.002619% | 0.002662% | 0.002699%
Instant Gas | 0% | 1.062% | 2.053% | 2.978% | 3.842% | 4.649% | 5.403% | 6.108% | 6.768% | 7.386% | 7.965% | 8.507% | 9.015% | 9.493% | 9.941% | 10.36% | 10.76% | 11.13% | 11.48% | 11.81% | 12.13% | 12.42%
Condensing Gas | 0% | 2.439% | 4.703% | 6.804% | 8.755% | 10.57% | 12.25% | 13.81% | 15.25% | 16.6% | 17.84% | 19% | 20.07% | 21.07% | 21.99% | 22.84% | 23.64% | 24.37% | 25.05% | 25.68% | 26.27% | 26.81%
Average Market Share (Fraction) - Least Cost Case
Water Heat Ending | 2014 | 2015 | 2016 | 2017 | 2018 | 2019 | 2020 | 2021 | 2022 | 2023 | 2024 | 2025 | 2026 | 2027 | 2028 | 2029 | 2030 | 2031 | 2032 | 2033 | 2034 | 2035
Electric Resistance | 100% | 92.86% | 86.22% | 80.07% | 74.35% | 69.04% | 64.1% | 59.53% | 55.27% | 51.33% | 47.66% | 44.26% | 41.09% | 38.16% | 35.43% | 32.9% | 30.55% | 28.37% | 26.34% | 24.46% | 22.71% | 21.09%
HPWH | 0% | 7.143% | 13.78% | 19.93% | 25.65% | 30.96% | 35.9% | 40.47% | 44.73% | 48.67% | 52.34% | 55.74% | 58.91% | 61.84% | 64.57% | 67.1% | 69.45% | 71.63% | 73.66% | 75.54% | 77.29% | 78.91%
Gas Tank | 0% | 0% | 0% | 0% | 0% | 0% | 0% | 0% | 0% | 0% | 0% | 0% | 0% | 0% | 0% | 0% | 0% | 0% | 0% | 0% | 0% | 0%
Instant Gas | 0% | 0% | 0% | 0% | 0% | 0% | 0% | 0% | 0% | 0% | 0% | 0% | 0% | 0% | 0% | 0% | 0% | 0% | 0% | 0% | 0% | 0%
Condensing Gas | 0% | 0% | 0% | 0% | 0% | 0% | 0% | 0% | 0% | 0% | 0% | 0% | 0% | 0% | 0% | 0% | 0% | 0% | 0% | 0% | 0% | 0%

## Marginal Market Share
Segment: Oregon, Single Family, Gas FAF, >55 Gallons, Electric Resistance is starting water heater
Marginal Market Share Forecast (Fraction) - BAU Case
Water Heat Ending | 2014 | 2015 | 2016 | 2017 | 2018 | 2019 | 2020 | 2021 | 2022 | 2023 | 2024 | 2025 | 2026 | 2027 | 2028 | 2029 | 2030 | 2031 | 2032 | 2033 | 2034 | 2035
Electric Resistance | 99.99% | 0.00174% | 0.001721% | 0.001703% | 0.001685% | 0.001668% | 0.001651% | 0.001634% | 0.001617% | 0.0016% | 0.001584% | 0.001568% | 0.001552% | 0.001537% | 0.001521% | 0.001506% | 0.001491% | 0.001477% | 0.001463% | 0.001448% | 0.001435% | 0.001421%
HPWH | 0.005982% | 50.98% | 50.93% | 50.87% | 50.81% | 50.75% | 50.69% | 50.63% | 50.58% | 50.52% | 50.47% | 50.41% | 50.36% | 50.3% | 50.25% | 50.2% | 50.14% | 50.09% | 50.04% | 49.99% | 49.94% | 49.89%
Gas Tank | 4.547e-07% | 0.003844% | 0.003808% | 0.003773% | 0.003738% | 0.003703% | 0.003668% | 0.003634% | 0.0036% | 0.003567% | 0.003533% | 0.0035% | 0.003468% | 0.003435% | 0.003403% | 0.003372% | 0.00334% | 0.003309% | 0.003278% | 0.003248% | 0.003218% | 0.003188%
Instant Gas | 0.001734% | 14.87% | 14.93% | 15% | 15.07% | 15.14% | 15.21% | 15.28% | 15.35% | 15.42% | 15.49% | 15.56% | 15.63% | 15.7% | 15.77% | 15.84% | 15.91% | 15.98% | 16.05% | 16.13% | 16.2% | 16.27%
Condensing Gas | 0.004002% | 34.14% | 34.13% | 34.13% | 34.12% | 34.11% | 34.09% | 34.08% | 34.07% | 34.06% | 34.04% | 34.03% | 34.01% | 34% | 33.98% | 33.96% | 33.94% | 33.92% | 33.9% | 33.88% | 33.86% | 33.84%
Marginal Market Share Forecast (Fraction) - Least Cost Case
Water Heat Ending | 2014 | 2015 | 2016 | 2017 | 2018 | 2019 | 2020 | 2021 | 2022 | 2023 | 2024 | 2025 | 2026 | 2027 | 2028 | 2029 | 2030 | 2031 | 2032 | 2033 | 2034 | 2035
Electric Resistance | 0% | 0% | 0% | 0% | 0% | 0% | 0% | 0% | 0% | 0% | 0% | 0% | 0% | 0% | 0% | 0% | 0% | 0% | 0% | 0% | 0% | 0%
HPWH | 0% | 100% | 100% | 100% | 100% | 100% | 100% | 100% | 100% | 100% | 100% | 100% | 100% | 100% | 100% | 100% | 100% | 100% | 100% | 100% | 100% | 100%
Gas Tank | 0% | 0% | 0% | 0% | 0% | 0% | 0% | 0% | 0% | 0% | 0% | 0% | 0% | 0% | 0% | 0% | 0% | 0% | 0% | 0% | 0% | 0%
Instant Gas | 0% | 0% | 0% | 0% | 0% | 0% | 0% | 0% | 0% | 0% | 0% | 0% | 0% | 0% | 0% | 0% | 0% | 0% | 0% | 0% | 0% | 0%
Condensing Gas | 0% | 0% | 0% | 0% | 0% | 0% | 0% | 0% | 0% | 0% | 0% | 0% | 0% | 0% | 0% | 0% | 0% | 0% | 0% | 0% | 0% | 0%

## Total Allocation Weight
Segment: Oregon, Single Family, Gas FAF, >55 Gallons, Electric Resistance is starting water heater
Total Allocation Weight ($/$) - BAU Case
Water Heat Ending | 2014 | 2015 | 2016 | 2017 | 2018 | 2019 | 2020 | 2021 | 2022 | 2023 | 2024 | 2025 | 2026 | 2027 | 2028 | 2029 | 2030 | 2031 | 2032 | 2033 | 2034 | 2035
Electric Resistance | 22029.0473 | 2.6093 | 2.6372 | 2.6653 | 2.6936 | 2.722 | 2.7505 | 2.7792 | 2.8081 | 2.8371 | 2.8663 | 2.8955 | 2.925 | 2.9545 | 2.9842 | 3.014 | 3.0439 | 3.074 | 3.1041 | 3.1344 | 3.1648 | 3.1952
HPWH | 22029.0473 | 2.6093 | 2.6372 | 2.6653 | 2.6936 | 2.722 | 2.7505 | 2.7792 | 2.8081 | 2.8371 | 2.8663 | 2.8955 | 2.925 | 2.9545 | 2.9842 | 3.014 | 3.0439 | 3.074 | 3.1041 | 3.1344 | 3.1648 | 3.1952
Gas Tank | 22029.0473 | 2.6093 | 2.6372 | 2.6653 | 2.6936 | 2.722 | 2.7505 | 2.7792 | 2.8081 | 2.8371 | 2.8663 | 2.8955 | 2.925 | 2.9545 | 2.9842 | 3.014 | 3.0439 | 3.074 | 3.1041 | 3.1344 | 3.1648 | 3.1952
Instant Gas | 22029.0473 | 2.6093 | 2.6372 | 2.6653 | 2.6936 | 2.722 | 2.7505 | 2.7792 | 2.8081 | 2.8371 | 2.8663 | 2.8955 | 2.925 | 2.9545 | 2.9842 | 3.014 | 3.0439 | 3.074 | 3.1041 | 3.1344 | 3.1648 | 3.1952
Condensing Gas | 22029.0473 | 2.6093 | 2.6372 | 2.6653 | 2.6936 | 2.722 | 2.7505 | 2.7792 | 2.8081 | 2.8371 | 2.8663 | 2.8955 | 2.925 | 2.9545 | 2.9842 | 3.014 | 3.0439 | 3.074 | 3.1041 | 3.1344 | 3.1648 | 3.1952

## Marginal Allocation Weight
Segment: Oregon, Single Family, Gas FAF, >55 Gallons, Electric Resistance is starting water heater
Marginal Allocation Weights ($/$) - BAU Case
Water Heat Ending | 2014 | 2015 | 2016 | 2017 | 2018 | 2019 | 2020 | 2021 | 2022 | 2023 | 2024 | 2025 | 2026 | 2027 | 2028 | 2029 | 2030 | 2031 | 2032 | 2033 | 2034 | 2035
Electric Resistance | 22026.4658 | 4.54e-05 | 4.54e-05 | 4.54e-05 | 4.54e-05 | 4.54e-05 | 4.54e-05 | 4.54e-05 | 4.54e-05 | 4.54e-05 | 4.54e-05 | 4.54e-05 | 4.54e-05 | 4.54e-05 | 4.54e-05 | 4.54e-05 | 4.54e-05 | 4.54e-05 | 4.54e-05 | 4.54e-05 | 4.54e-05 | 4.54e-05
HPWH | 1.3178 | 1.3304 | 1.343 | 1.3558 | 1.3685 | 1.3814 | 1.3943 | 1.4073 | 1.4203 | 1.4334 | 1.4465 | 1.4597 | 1.4729 | 1.4862 | 1.4995 | 1.5129 | 1.5263 | 1.5398 | 1.5533 | 1.5668 | 1.5804 | 1.5941
Gas Tank | 0.00010016 | 0.0001003 | 0.00010043 | 0.00010055 | 0.00010067 | 0.00010079 | 0.0001009 | 0.000101 | 0.0001011 | 0.00010119 | 0.00010127 | 0.00010135 | 0.00010143 | 0.0001015 | 0.00010156 | 0.00010162 | 0.00010167 | 0.00010172 | 0.00010176 | 0.0001018 | 0.00010183 | 0.00010185
Instant Gas | 0.38207 | 0.38794 | 0.39387 | 0.39988 | 0.40595 | 0.4121 | 0.41832 | 0.4246 | 0.43096 | 0.43739 | 0.44388 | 0.45045 | 0.45708 | 0.46378 | 0.47056 | 0.4774 | 0.4843 | 0.49128 | 0.49832 | 0.50543 | 0.5126 | 0.51984
Condensing Gas | 0.8816 | 0.89088 | 0.9002 | 0.90955 | 0.91893 | 0.92834 | 0.93777 | 0.94723 | 0.95671 | 0.96622 | 0.97574 | 0.98528 | 0.99483 | 1.0044 | 1.014 | 1.0236 | 1.0332 | 1.0428 | 1.0524 | 1.062 | 1.0716 | 1.0812

## Levelized Costs
Segment: Oregon, Single Family, Gas FAF, >55 Gallons, Electric Resistance is starting water heater
Levelized Costs (2012$/Device/Yr)
Water Heat Ending | 2014 | 2015 | 2016 | 2017 | 2018 | 2019 | 2020 | 2021 | 2022 | 2023 | 2024 | 2025 | 2026 | 2027 | 2028 | 2029 | 2030 | 2031 | 2032 | 2033 | 2034 | 2035
Electric Resistance | 404.8372 | 409.2267 | 413.6731 | 418.1774 | 422.7403 | 427.3624 | 432.0447 | 436.7878 | 441.5925 | 446.4598 | 451.3903 | 456.3849 | 461.4444 | 466.5697 | 471.7617 | 477.0211 | 482.3489 | 487.746 | 493.2132 | 498.7515 | 504.3618 | 510.0451
HPWH | 359.069 | 361.463 | 363.8881 | 366.3447 | 368.8333 | 371.3542 | 373.908 | 376.4949 | 379.1154 | 381.77 | 384.4591 | 387.1832 | 389.9426 | 392.738 | 395.5697 | 398.4382 | 401.344 | 404.2876 | 407.2694 | 410.29 | 413.3499 | 416.4495
Gas Tank | 286.9891 | 289.9298 | 292.9146 | 295.9441 | 299.0191 | 302.1402 | 305.3081 | 308.5235 | 311.7872 | 315.0998 | 318.4621 | 321.8749 | 325.3388 | 328.8547 | 332.4234 | 336.0455 | 339.722 | 343.4537 | 347.2413 | 351.0857 | 354.9878 | 358.9485
Instant Gas | 615.1163 | 617.6805 | 620.2832 | 622.925 | 625.6064 | 628.328 | 631.0904 | 633.8942 | 636.7402 | 639.6288 | 642.5607 | 645.5366 | 648.5572 | 651.623 | 654.7349 | 657.8934 | 661.0993 | 664.3533 | 667.6561 | 671.0085 | 674.4111 | 677.8648
Condensing Gas | 427.6372 | 430.3094 | 433.0216 | 435.7745 | 438.5687 | 441.4048 | 444.2835 | 447.2053 | 450.171 | 453.1812 | 456.2365 | 459.3376 | 462.4852 | 465.6801 | 468.9229 | 472.2143 | 475.5551 | 478.9461 | 482.3878 | 485.8812 | 489.4271 | 493.0261
Note: Levelized Costs = Capital Cost*Capital Charge Rate + Fuel Cost + O&M Cost
Least Cost | 359.069 | 361.463 | 363.8881 | 366.3447 | 368.8333 | 371.3542 | 373.908 | 376.4949 | 379.1154 | 381.77 | 384.4591 | 387.1832 | 389.9426 | 392.738 | 395.5697 | 398.4382 | 401.344 | 404.2876 | 407.2694 | 410.29 | 413.3499 | 416.4495

## Fuel Cost
Segment: Oregon, Single Family, Gas FAF, >55 Gallons, Electric Resistance is starting water heater
Annual Fuel Costs (2012$/Device/Yr)
Water Heat Ending | 2014 | 2015 | 2016 | 2017 | 2018 | 2019 | 2020 | 2021 | 2022 | 2023 | 2024 | 2025 | 2026 | 2027 | 2028 | 2029 | 2030 | 2031 | 2032 | 2033 | 2034 | 2035
Electric Resistance | 337.6474 | 342.0368 | 346.4833 | 350.9876 | 355.5504 | 360.1726 | 364.8548 | 369.5979 | 374.4027 | 379.2699 | 384.2005 | 389.1951 | 394.2546 | 399.3799 | 404.5718 | 409.8313 | 415.1591 | 420.5562 | 426.0234 | 431.5617 | 437.172 | 442.8552
HPWH | 184.1535 | 186.5475 | 188.9726 | 191.4293 | 193.9178 | 196.4388 | 198.9925 | 201.5794 | 204.1999 | 206.8545 | 209.5436 | 212.2677 | 215.0272 | 217.8225 | 220.6542 | 223.5227 | 226.4285 | 229.3721 | 232.3539 | 235.3745 | 238.4344 | 241.534
Gas Tank | 196.0435 | 198.9842 | 201.969 | 204.9985 | 208.0735 | 211.1946 | 214.3625 | 217.5779 | 220.8416 | 224.1542 | 227.5165 | 230.9293 | 234.3932 | 237.9091 | 241.4778 | 245.0999 | 248.7764 | 252.5081 | 256.2957 | 260.1401 | 264.0422 | 268.0029
Instant Gas | 170.95 | 173.5142 | 176.1169 | 178.7587 | 181.4401 | 184.1617 | 186.9241 | 189.728 | 192.5739 | 195.4625 | 198.3944 | 201.3703 | 204.3909 | 207.4568 | 210.5686 | 213.7271 | 216.933 | 220.187 | 223.4898 | 226.8422 | 230.2448 | 233.6985
Condensing Gas | 178.1432 | 180.8153 | 183.5275 | 186.2804 | 189.0747 | 191.9108 | 194.7894 | 197.7113 | 200.6769 | 203.6871 | 206.7424 | 209.8435 | 212.9912 | 216.1861 | 219.4289 | 222.7203 | 226.0611 | 229.452 | 232.8938 | 236.3872 | 239.933 | 243.532

## Device Energy Use
Segment: Oregon, Single Family, Gas FAF, >55 Gallons, Electric Resistance is starting water heater
Energy Use Per Device (mmBtu/Device/Yr)
Water Heat Ending | Electricity Required (KWh/ device/Yr) | Gas Required (mmBtu/ device/Yr) | Energy (mmBtu/ device/Yr) | Electric Technology
Electric Resistance | 3355.4344 | 0 | 11.4487 | 1
HPWH | 1830.0599 | 0 | 6.2442 | 1
Gas Tank | 0 | 17.3466 | 17.3466 | 0
Instant Gas | 0 | 15.1262 | 15.1262 | 0
Condensing Gas | 0 | 15.7627 | 15.7627 | 0

## Capital Cost
Segment: Oregon, Single Family, Gas FAF, >55 Gallons, Electric Resistance is starting water heater
Water Heating Capital Cost (2012$/device)
Water Heat Ending | Capital Cost (Various Real $) | Units of Dollars | Capital Cost Inflation Adjustment ($/$) | WH Capital Cost (2012$/ device)
Electric Resistance | 590 | 2008$ | 1.0628 | 627.0293
HPWH | 1621 | 2011$ | 1.0178 | 1649.7856
Gas Tank | 785 | 2013$ | 0.98251 | 771.2668
Instant Gas | 3760 | 2013$ | 0.98251 | 3694.2207
Condensing Gas | 2084.4626 | 2006$ | 1.1176 | 2329.5954

## O&M Cost
Segment: Oregon, Single Family, Gas FAF, >55 Gallons, Electric Resistance is starting water heater
Water Heating O&M Costs (2012$/Device/Yr)
Water Heater Ending | O&M Cost (2006$/ device/Yr) | O&M Cost Inflation Adjustment | WH O&M Cost (2012$/ device/Yr)
Electric Resistance | 4.0148 | 1.1176 | 4.4869
HPWH | 8.8913 | 1.1176 | 9.9369
Gas Tank | 12.3648 | 1.1176 | 13.8189
Instant Gas | 66.8792 | 1.1176 | 74.7442
Condensing Gas | 14.7947 | 1.1176 | 16.5345